## bus
| name | vn_kv | type | zone | in_service
0 | bus_LV_3985-3_0_6_node_0 | 0.4 | n |  | TRUE
1 | bus_LV_3985-3_0_6_node_1 | 0.4 | n |  | TRUE
2 | bus_LV_3985-3_0_6_node_2 | 0.4 | n |  | TRUE
3 | bus_LV_3985-3_0_6_node_3 | 0.4 | n |  | TRUE
4 | bus_LV_3985-3_0_6_node_4 | 0.4 | n |  | TRUE
5 | bus_LV_3985-3_0_6_node_5 | 0.4 | n |  | TRUE
6 | bus_LV_3985-3_0_6_node_6 | 0.4 | n |  | TRUE
7 | bus_LV_3985-3_0_6_node_7 | 0.4 | n |  | TRUE
8 | bus_LV_3985-3_0_6_node_8 | 0.4 | n |  | TRUE
9 | bus_LV_3985-3_0_6_node_9 | 0.4 | n |  | TRUE
10 | bus_LV_3985-3_0_6_node_127 | 0.4 | n |  | TRUE
11 | bus_LV_3985-3_0_6_node_125 | 0.4 | n |  | TRUE
12 | bus_LV_3985-3_0_6_node_138 | 0.4 | n |  | TRUE
13 | bus_LV_3985-3_0_6_node_10 | 0.4 | n |  | TRUE
14 | bus_LV_3985-3_0_6_node_11 | 0.4 | n |  | TRUE
15 | bus_LV_3985-3_0_6_node_12 | 0.4 | n |  | TRUE
16 | bus_LV_3985-3_0_6_node_142 | 0.4 | n |  | TRUE
17 | bus_LV_3985-3_0_6_node_13 | 0.4 | n |  | TRUE
18 | bus_LV_3985-3_0_6_node_143 | 0.4 | n |  | TRUE
19 | bus_LV_3985-3_0_6_node_144 | 0.4 | n |  | TRUE
20 | bus_LV_3985-3_0_6_node_14 | 0.4 | n |  | TRUE
21 | bus_LV_3985-3_0_6_node_15 | 0.4 | n |  | TRUE
22 | bus_LV_3985-3_0_6_node_169 | 0.4 | n |  | TRUE
23 | bus_LV_3985-3_0_6_node_16 | 0.4 | n |  | TRUE
24 | bus_LV_3985-3_0_6_node_22 | 0.4 | n |  | TRUE
25 | bus_LV_3985-3_0_6_node_17 | 0.4 | n |  | TRUE
26 | bus_LV_3985-3_0_6_node_18 | 0.4 | n |  | TRUE
27 | bus_LV_3985-3_0_6_node_19 | 0.4 | n |  | TRUE
28 | bus_LV_3985-3_0_6_node_20 | 0.4 | n |  | TRUE
29 | bus_LV_3985-3_0_6_node_121 | 0.4 | n |  | TRUE
30 | bus_LV_3985-3_0_6_node_21 | 0.4 | n |  | TRUE
31 | bus_LV_3985-3_0_6_node_23 | 0.4 | n |  | TRUE
32 | bus_LV_3985-3_0_6_node_30 | 0.4 | n |  | TRUE
33 | bus_LV_3985-3_0_6_node_24 | 0.4 | n |  | TRUE
34 | bus_LV_3985-3_0_6_node_25 | 0.4 | n |  | TRUE
35 | bus_LV_3985-3_0_6_node_26 | 0.4 | n |  | TRUE
36 | bus_LV_3985-3_0_6_node_27 | 0.4 | n |  | TRUE
37 | bus_LV_3985-3_0_6_node_28 | 0.4 | n |  | TRUE
38 | bus_LV_3985-3_0_6_node_29 | 0.4 | n |  | TRUE
39 | bus_LV_3985-3_0_6_node_31 | 0.4 | n |  | TRUE
40 | bus_LV_3985-3_0_6_node_164 | 0.4 | n |  | TRUE
41 | bus_LV_3985-3_0_6_node_32 | 0.4 | n |  | TRUE
42 | bus_LV_3985-3_0_6_node_33 | 0.4 | n |  | TRUE
43 | bus_LV_3985-3_0_6_node_34 | 0.4 | n |  | TRUE
44 | bus_LV_3985-3_0_6_node_178 | 0.4 | n |  | TRUE
45 | bus_LV_3985-3_0_6_node_163 | 0.4 | n |  | TRUE
46 | bus_LV_3985-3_0_6_node_122 | 0.4 | n |  | TRUE
47 | bus_LV_3985-3_0_6_node_123 | 0.4 | n |  | TRUE
48 | bus_LV_3985-3_0_6_node_124 | 0.4 | n |  | TRUE
49 | bus_LV_3985-3_0_6_node_126 | 0.4 | n |  | TRUE
50 | bus_LV_3985-3_0_6_node_128 | 0.4 | n |  | TRUE
51 | bus_LV_3985-3_0_6_node_134 | 0.4 | n |  | TRUE
52 | bus_LV_3985-3_0_6_node_129 | 0.4 | n |  | TRUE
53 | bus_LV_3985-3_0_6_node_130 | 0.4 | n |  | TRUE
54 | bus_LV_3985-3_0_6_node_131 | 0.4 | n |  | TRUE
55 | bus_LV_3985-3_0_6_node_132 | 0.4 | n |  | TRUE
56 | bus_LV_3985-3_0_6_node_133 | 0.4 | n |  | TRUE
57 | bus_LV_3985-3_0_6_node_135 | 0.4 | n |  | TRUE
58 | bus_LV_3985-3_0_6_node_136 | 0.4 | n |  | TRUE
59 | bus_LV_3985-3_0_6_node_137 | 0.4 | n |  | TRUE
60 | bus_LV_3985-3_0_6_node_141 | 0.4 | n |  | TRUE
61 | bus_LV_3985-3_0_6_node_139 | 0.4 | n |  | TRUE
62 | bus_LV_3985-3_0_6_node_140 | 0.4 | n |  | TRUE
63 | bus_LV_3985-3_0_6_node_145 | 0.4 | n |  | TRUE
64 | bus_LV_3985-3_0_6_node_146 | 0.4 | n |  | TRUE
65 | bus_LV_3985-3_0_6_node_153 | 0.4 | n |  | TRUE
66 | bus_LV_3985-3_0_6_node_151 | 0.4 | n |  | TRUE
67 | bus_LV_3985-3_0_6_node_195 | 0.4 | n |  | TRUE
68 | bus_LV_3985-3_0_6_node_147 | 0.4 | n |  | TRUE
69 | bus_LV_3985-3_0_6_node_148 | 0.4 | n |  | TRUE
70 | bus_LV_3985-3_0_6_node_149 | 0.4 | n |  | TRUE
71 | bus_LV_3985-3_0_6_node_150 | 0.4 | n |  | TRUE
72 | bus_LV_3985-3_0_6_node_152 | 0.4 | n |  | TRUE
73 | bus_LV_3985-3_0_6_node_165 | 0.4 | n |  | TRUE
74 | bus_LV_3985-3_0_6_node_166 | 0.4 | n |  | TRUE
75 | bus_LV_3985-3_0_6_node_167 | 0.4 | n |  | TRUE
76 | bus_LV_3985-3_0_6_node_177 | 0.4 | n |  | TRUE
77 | bus_LV_3985-3_0_6_node_173 | 0.4 | n |  | TRUE
78 | bus_LV_3985-3_0_6_node_174 | 0.4 | n |  | TRUE
79 | bus_LV_3985-3_0_6_node_175 | 0.4 | n |  | TRUE
80 | bus_LV_3985-3_0_6_node_176 | 0.4 | n |  | TRUE
81 | bus_LV_3985-3_0_6_node_185 | 0.4 | n |  | TRUE
82 | bus_LV_3985-3_0_6_node_179 | 0.4 | n |  | TRUE
83 | bus_LV_3985-3_0_6_node_180 | 0.4 | n |  | TRUE
84 | bus_LV_3985-3_0_6_node_181 | 0.4 | n |  | TRUE
85 | bus_LV_3985-3_0_6_node_183 | 0.4 | n |  | TRUE
86 | bus_LV_3985-3_0_6_node_182 | 0.4 | n |  | TRUE
87 | bus_LV_3985-3_0_6_node_184 | 0.4 | n |  | TRUE
88 | bus_LV_3985-3_0_6_node_186 | 0.4 | n |  | TRUE
89 | bus_LV_3985-3_0_6_node_190 | 0.4 | n |  | TRUE
90 | bus_LV_3985-3_0_6_node_187 | 0.4 | n |  | TRUE
91 | bus_LV_3985-3_0_6_node_188 | 0.4 | n |  | TRUE
92 | bus_LV_3985-3_0_6_node_189 | 0.4 | n |  | TRUE
93 | bus_LV_3985-3_0_6_node_191 | 0.4 | n |  | TRUE
94 | bus_LV_3985-3_0_6_node_193 | 0.4 | n |  | TRUE
95 | bus_LV_3985-3_0_6_node_194 | 0.4 | n |  | TRUE
96 | bus_MV_0_node_24 | 20 | n |  | TRUE

## load
| name | bus | p_mw | q_mvar | const_z_percent | const_i_percent | sn_mva | scaling | in_service | type
0 | LV_3985-3_0_6_load_0 | 0 | 0.00027776 | 6.9613e-05 | 0 | 0 |  | 1 | TRUE | wye
1 | LV_3985-3_0_6_load_1 | 1 | 0.00075774 | 0.00018991 | 0 | 0 |  | 1 | TRUE | wye
2 | LV_3985-3_0_6_load_2 | 2 | 0.00035209 | 8.8241e-05 | 0 | 0 |  | 1 | TRUE | wye
3 | LV_3985-3_0_6_load_3 | 3 | 0.0006035 | 0.00015125 | 0 | 0 |  | 1 | TRUE | wye
4 | LV_3985-3_0_6_load_7 | 7 | 0.00048122 | 0.0001206 | 0 | 0 |  | 1 | TRUE | wye
5 | LV_3985-3_0_6_load_8 | 8 | 0.00085617 | 0.00021458 | 0 | 0 |  | 1 | TRUE | wye
6 | LV_3985-3_0_6_load_9 | 9 | 0.00041577 | 0.0001042 | 0 | 0 |  | 1 | TRUE | wye
7 | LV_3985-3_0_6_load_127 | 10 | 0.00036794 | 9.2215e-05 | 0 | 0 |  | 1 | TRUE | wye
8 | LV_3985-3_0_6_load_138 | 12 | 0.00030187 | 7.5656e-05 | 0 | 0 |  | 1 | TRUE | wye
9 | LV_3985-3_0_6_load_10 | 13 | 0.00026774 | 6.7101e-05 | 0 | 0 |  | 1 | TRUE | wye
10 | LV_3985-3_0_6_load_11 | 14 | 0.00077695 | 0.00019472 | 0 | 0 |  | 1 | TRUE | wye
11 | LV_3985-3_0_6_load_12 | 15 | 0.0010177 | 0.00025507 | 0 | 0 |  | 1 | TRUE | wye
12 | LV_3985-3_0_6_load_142 | 16 | 0.0028911 | 0.00072459 | 0 | 0 |  | 1 | TRUE | wye
13 | LV_3985-3_0_6_load_143 | 18 | 0.00062493 | 0.00015662 | 0 | 0 |  | 1 | TRUE | wye
14 | LV_3985-3_0_6_load_144 | 19 | 0.00095569 | 0.00023952 | 0 | 0 |  | 1 | TRUE | wye
15 | LV_3985-3_0_6_load_14 | 20 | 0.00034662 | 8.687e-05 | 0 | 0 |  | 1 | TRUE | wye
16 | LV_3985-3_0_6_load_15 | 21 | 0.00059384 | 0.00014883 | 0 | 0 |  | 1 | TRUE | wye
17 | LV_3985-3_0_6_load_169 | 22 | 0.00062435 | 0.00015648 | 0 | 0 |  | 1 | TRUE | wye
18 | LV_3985-3_0_6_load_16 | 23 | 0.0011657 | 0.00029215 | 0 | 0 |  | 1 | TRUE | wye
19 | LV_3985-3_0_6_load_22 | 24 | 0.00042501 | 0.00010652 | 0 | 0 |  | 1 | TRUE | wye
20 | LV_3985-3_0_6_load_17 | 25 | 0.00039596 | 9.9236e-05 | 0 | 0 |  | 1 | TRUE | wye
21 | LV_3985-3_0_6_load_18 | 26 | 0.00035369 | 8.8643e-05 | 0 | 0 |  | 1 | TRUE | wye
22 | LV_3985-3_0_6_load_19 | 27 | 0.001701 | 0.0004263 | 0 | 0 |  | 1 | TRUE | wye
23 | LV_3985-3_0_6_load_20 | 28 | 0.00057213 | 0.00014339 | 0 | 0 |  | 1 | TRUE | wye
24 | LV_3985-3_0_6_load_121 | 29 | 0.0009649 | 0.00024183 | 0 | 0 |  | 1 | TRUE | wye
25 | LV_3985-3_0_6_load_23 | 31 | 0.00032815 | 8.2242e-05 | 0 | 0 |  | 1 | TRUE | wye
26 | LV_3985-3_0_6_load_30 | 32 | 0.00021394 | 5.3619e-05 | 0 | 0 |  | 1 | TRUE | wye
27 | LV_3985-3_0_6_load_24 | 33 | 0.00027872 | 6.9853e-05 | 0 | 0 |  | 1 | TRUE | wye
28 | LV_3985-3_0_6_load_25 | 34 | 0.00034939 | 8.7565e-05 | 0 | 0 |  | 1 | TRUE | wye
29 | LV_3985-3_0_6_load_26 | 35 | 0.00041952 | 0.00010514 | 0 | 0 |  | 1 | TRUE | wye
30 | LV_3985-3_0_6_load_28 | 37 | 0.00032267 | 8.087e-05 | 0 | 0 |  | 1 | TRUE | wye
31 | LV_3985-3_0_6_load_29 | 38 | 0.0003888 | 9.7442e-05 | 0 | 0 |  | 1 | TRUE | wye
32 | LV_3985-3_0_6_load_164 | 40 | 0.00038018 | 9.5282e-05 | 0 | 0 |  | 1 | TRUE | wye
33 | LV_3985-3_0_6_load_32 | 41 | 0.00029931 | 7.5013e-05 | 0 | 0 |  | 1 | TRUE | wye
34 | LV_3985-3_0_6_load_33 | 42 | 0.00026662 | 6.682e-05 | 0 | 0 |  | 1 | TRUE | wye
35 | LV_3985-3_0_6_load_34 | 43 | 0.00058078 | 0.00014556 | 0 | 0 |  | 1 | TRUE | wye
36 | LV_3985-3_0_6_load_178 | 44 | 0.00022312 | 5.592e-05 | 0 | 0 |  | 1 | TRUE | wye
37 | LV_3985-3_0_6_load_163 | 45 | 0.00065899 | 0.00016516 | 0 | 0 |  | 1 | TRUE | wye
38 | LV_3985-3_0_6_load_122 | 46 | 0.00046989 | 0.00011776 | 0 | 0 |  | 1 | TRUE | wye
39 | LV_3985-3_0_6_load_123 | 47 | 0.00066812 | 0.00016745 | 0 | 0 |  | 1 | TRUE | wye
40 | LV_3985-3_0_6_load_124 | 48 | 0.00082579 | 0.00020696 | 0 | 0 |  | 1 | TRUE | wye
41 | LV_3985-3_0_6_load_126 | 49 | 0.00034316 | 8.6003e-05 | 0 | 0 |  | 1 | TRUE | wye
42 | LV_3985-3_0_6_load_134 | 51 | 0.00060816 | 0.00015242 | 0 | 0 |  | 1 | TRUE | wye
43 | LV_3985-3_0_6_load_129 | 52 | 0.00032512 | 8.1483e-05 | 0 | 0 |  | 1 | TRUE | wye
44 | LV_3985-3_0_6_load_130 | 53 | 0.0009755 | 0.00024448 | 0 | 0 |  | 1 | TRUE | wye
45 | LV_3985-3_0_6_load_131 | 54 | 0.00079249 | 0.00019862 | 0 | 0 |  | 1 | TRUE | wye
46 | LV_3985-3_0_6_load_132 | 55 | 0.00053593 | 0.00013432 | 0 | 0 |  | 1 | TRUE | wye
47 | LV_3985-3_0_6_load_133 | 56 | 0.00050157 | 0.00012571 | 0 | 0 |  | 1 | TRUE | wye
48 | LV_3985-3_0_6_load_135 | 57 | 0.0006246 | 0.00015654 | 0 | 0 |  | 1 | TRUE | wye
49 | LV_3985-3_0_6_load_136 | 58 | 0.0012834 | 0.00032164 | 0 | 0 |  | 1 | TRUE | wye
50 | LV_3985-3_0_6_load_137 | 59 | 0.0004675 | 0.00011717 | 0 | 0 |  | 1 | TRUE | wye
51 | LV_3985-3_0_6_load_141 | 60 | 0.00097261 | 0.00024376 | 0 | 0 |  | 1 | TRUE | wye
52 | LV_3985-3_0_6_load_139 | 61 | 0.00041173 | 0.00010319 | 0 | 0 |  | 1 | TRUE | wye
53 | LV_3985-3_0_6_load_140 | 62 | 0.00059657 | 0.00014951 | 0 | 0 |  | 1 | TRUE | wye
54 | LV_3985-3_0_6_load_146 | 64 | 0.0015514 | 0.00038882 | 0 | 0 |  | 1 | TRUE | wye
55 | LV_3985-3_0_6_load_153 | 65 | 0.00059813 | 0.00014991 | 0 | 0 |  | 1 | TRUE | wye
56 | LV_3985-3_0_6_load_195 | 67 | 0.00022444 | 5.6249e-05 | 0 | 0 |  | 1 | TRUE | wye
57 | LV_3985-3_0_6_load_147 | 68 | 0.00041918 | 0.00010506 | 0 | 0 |  | 1 | TRUE | wye
58 | LV_3985-3_0_6_load_148 | 69 | 0.00041387 | 0.00010372 | 0 | 0 |  | 1 | TRUE | wye
59 | LV_3985-3_0_6_load_149 | 70 | 0.00028475 | 7.1364e-05 | 0 | 0 |  | 1 | TRUE | wye
60 | LV_3985-3_0_6_load_150 | 71 | 0.0020301 | 0.0005088 | 0 | 0 |  | 1 | TRUE | wye
61 | LV_3985-3_0_6_load_152 | 72 | 0.00080198 | 0.000201 | 0 | 0 |  | 1 | TRUE | wye
62 | LV_3985-3_0_6_load_165 | 73 | 0.00030496 | 7.6429e-05 | 0 | 0 |  | 1 | TRUE | wye
63 | LV_3985-3_0_6_load_166 | 74 | 0.00075499 | 0.00018922 | 0 | 0 |  | 1 | TRUE | wye
64 | LV_3985-3_0_6_load_167 | 75 | 0.00051665 | 0.00012949 | 0 | 0 |  | 1 | TRUE | wye
65 | LV_3985-3_0_6_load_177 | 76 | 0.00040357 | 0.00010115 | 0 | 0 |  | 1 | TRUE | wye
66 | LV_3985-3_0_6_load_173 | 77 | 0.00047742 | 0.00011965 | 0 | 0 |  | 1 | TRUE | wye
67 | LV_3985-3_0_6_load_174 | 78 | 0.0012225 | 0.00030638 | 0 | 0 |  | 1 | TRUE | wye
68 | LV_3985-3_0_6_load_176 | 80 | 0.00046788 | 0.00011726 | 0 | 0 |  | 1 | TRUE | wye
69 | LV_3985-3_0_6_load_185 | 81 | 0.0034459 | 0.00086362 | 0 | 0 |  | 1 | TRUE | wye
70 | LV_3985-3_0_6_load_179 | 82 | 0.00054303 | 0.00013609 | 0 | 0 |  | 1 | TRUE | wye
71 | LV_3985-3_0_6_load_180 | 83 | 0.00075196 | 0.00018846 | 0 | 0 |  | 1 | TRUE | wye
72 | LV_3985-3_0_6_load_181 | 84 | 0.0007884 | 0.00019759 | 0 | 0 |  | 1 | TRUE | wye
73 | LV_3985-3_0_6_load_183 | 85 | 0.0010714 | 0.00026851 | 0 | 0 |  | 1 | TRUE | wye
74 | LV_3985-3_0_6_load_184 | 87 | 0.00069256 | 0.00017357 | 0 | 0 |  | 1 | TRUE | wye
75 | LV_3985-3_0_6_load_190 | 89 | 0.0016963 | 0.00042513 | 0 | 0 |  | 1 | TRUE | wye
76 | LV_3985-3_0_6_load_187 | 90 | 0.00078862 | 0.00019765 | 0 | 0 |  | 1 | TRUE | wye
77 | LV_3985-3_0_6_load_188 | 91 | 0.00077209 | 0.0001935 | 0 | 0 |  | 1 | TRUE | wye
78 | LV_3985-3_0_6_load_189 | 92 | 0.00055084 | 0.00013805 | 0 | 0 |  | 1 | TRUE | wye
79 | LV_3985-3_0_6_load_191 | 93 | 0.0010282 | 0.0002577 | 0 | 0 |  | 1 | TRUE | wye
80 | LV_3985-3_0_6_load_193 | 94 | 0.00040301 | 0.000101 | 0 | 0 |  | 1 | TRUE | wye
81 | LV_3985-3_0_6_load_194 | 95 | 0.00036668 | 9.1899e-05 | 0 | 0 |  | 1 | TRUE | wye

## ext_grid
| name | bus | vm_pu | va_degree | slack_weight | in_service
0 |  | 33 | 1 | 0 | 1 | TRUE

## line
| name | std_type | from_bus | to_bus | length_km | r_ohm_per_km | x_ohm_per_km | c_nf_per_km | g_us_per_km | max_i_ka | df | parallel | type | in_service
0 | LV_3985-3_0_6_line_0 | NAYY 4x150 SE | 0 | 1 | 0.012195 | 0.208 | 0.08 | 261 | 0 | 0.27 | 1 | 3 | cs | TRUE
1 | LV_3985-3_0_6_line_1 | NAYY 4x150 SE | 0 | 2 | 0.01706 | 0.208 | 0.08 | 261 | 0 | 0.27 | 1 | 3 | cs | TRUE
2 | LV_3985-3_0_6_line_2 | NAYY 4x150 SE | 1 | 3 | 0.0039905 | 0.208 | 0.08 | 261 | 0 | 0.27 | 1 | 3 | cs | TRUE
3 | LV_3985-3_0_6_line_3 | NAYY 4x150 SE | 2 | 4 | 0.019882 | 0.208 | 0.08 | 261 | 0 | 0.27 | 1 | 3 | cs | TRUE
4 | LV_3985-3_0_6_line_4 | NAYY 4x150 SE | 3 | 5 | 0.020689 | 0.208 | 0.08 | 261 | 0 | 0.27 | 1 | 3 | cs | TRUE
5 | LV_3985-3_0_6_line_5 | NAYY 4x150 SE | 4 | 6 | 0.025027 | 0.208 | 0.08 | 261 | 0 | 0.27 | 1 | 3 | cs | TRUE
6 | LV_3985-3_0_6_line_6 | NAYY 4x150 SE | 4 | 7 | 0.01454 | 0.208 | 0.08 | 261 | 0 | 0.27 | 1 | 1 | cs | TRUE
7 | LV_3985-3_0_6_line_7 | NAYY 4x150 SE | 5 | 8 | 0.0077038 | 0.208 | 0.08 | 261 | 0 | 0.27 | 1 | 3 | cs | TRUE
8 | LV_3985-3_0_6_line_8 | NAYY 4x150 SE | 5 | 9 | 0.013178 | 0.208 | 0.08 | 261 | 0 | 0.27 | 1 | 1 | cs | TRUE
9 | LV_3985-3_0_6_line_9 | NAYY 4x150 SE | 6 | 10 | 0.018267 | 0.208 | 0.08 | 261 | 0 | 0.27 | 1 | 3 | cs | TRUE
10 | LV_3985-3_0_6_line_10 | NAYY 4x150 SE | 6 | 11 | 0.012357 | 0.208 | 0.08 | 261 | 0 | 0.27 | 1 | 1 | cs | TRUE
11 | LV_3985-3_0_6_line_11 | NAYY 4x150 SE | 7 | 12 | 0.0032474 | 0.208 | 0.08 | 261 | 0 | 0.27 | 1 | 1 | cs | TRUE
12 | LV_3985-3_0_6_line_12 | NAYY 4x150 SE | 8 | 13 | 0.017205 | 0.208 | 0.08 | 261 | 0 | 0.27 | 1 | 3 | cs | TRUE
13 | LV_3985-3_0_6_line_13 | NAYY 4x150 SE | 9 | 14 | 0.00098307 | 0.208 | 0.08 | 261 | 0 | 0.27 | 1 | 1 | cs | TRUE
14 | LV_3985-3_0_6_line_14 | NAYY 4x150 SE | 10 | 51 | 0.0018912 | 0.208 | 0.08 | 261 | 0 | 0.27 | 1 | 3 | cs | TRUE
15 | LV_3985-3_0_6_line_15 | NAYY 4x150 SE | 11 | 49 | 0.032399 | 0.208 | 0.08 | 261 | 0 | 0.27 | 1 | 1 | cs | TRUE
16 | LV_3985-3_0_6_line_16 | NAYY 4x150 SE | 11 | 48 | 0.022424 | 0.208 | 0.08 | 261 | 0 | 0.27 | 1 | 1 | cs | TRUE
17 | LV_3985-3_0_6_line_17 | NAYY 4x150 SE | 12 | 61 | 0.020052 | 0.208 | 0.08 | 261 | 0 | 0.27 | 1 | 1 | cs | TRUE
18 | LV_3985-3_0_6_line_18 | NAYY 4x150 SE | 13 | 15 | 0.019827 | 0.208 | 0.08 | 261 | 0 | 0.27 | 1 | 3 | cs | TRUE
19 | LV_3985-3_0_6_line_19 | NAYY 4x150 SE | 14 | 16 | 0.044264 | 0.208 | 0.08 | 261 | 0 | 0.27 | 1 | 1 | cs | TRUE
20 | LV_3985-3_0_6_line_20 | NAYY 4x150 SE | 15 | 17 | 0.001893 | 0.208 | 0.08 | 261 | 0 | 0.27 | 1 | 3 | cs | TRUE
21 | LV_3985-3_0_6_line_21 | NAYY 4x150 SE | 17 | 18 | 0.020285 | 0.208 | 0.08 | 261 | 0 | 0.27 | 1 | 3 | cs | TRUE
22 | LV_3985-3_0_6_line_22 | NAYY 4x150 SE | 17 | 19 | 0.030702 | 0.208 | 0.08 | 261 | 0 | 0.27 | 1 | 3 | cs | TRUE
23 | LV_3985-3_0_6_line_23 | NAYY 4x150 SE | 18 | 63 | 0.040503 | 0.208 | 0.08 | 261 | 0 | 0.27 | 1 | 3 | cs | TRUE
24 | LV_3985-3_0_6_line_24 | NAYY 4x150 SE | 19 | 64 | 0.00037075 | 0.208 | 0.08 | 261 | 0 | 0.27 | 1 | 3 | cs | TRUE
25 | LV_3985-3_0_6_line_25 | NAYY 4x150 SE | 20 | 21 | 0.064519 | 0.208 | 0.08 | 261 | 0 | 0.27 | 1 | 3 | cs | TRUE
26 | LV_3985-3_0_6_line_26 | NAYY 4x150 SE | 20 | 22 | 0.14103 | 0.208 | 0.08 | 261 | 0 | 0.27 | 1 | 3 | cs | TRUE
27 | LV_3985-3_0_6_line_27 | NAYY 4x150 SE | 21 | 23 | 0.1559 | 0.208 | 0.08 | 261 | 0 | 0.27 | 1 | 3 | cs | TRUE
28 | LV_3985-3_0_6_line_28 | NAYY 4x150 SE | 22 | 60 | 0.30994 | 0.208 | 0.08 | 261 | 0 | 0.27 | 1 | 3 | cs | TRUE
29 | LV_3985-3_0_6_line_29 | NAYY 4x150 SE | 23 | 24 | 0.44718 | 0.208 | 0.08 | 261 | 0 | 0.27 | 1 | 3 | cs | TRUE
30 | LV_3985-3_0_6_line_30 | NAYY 4x150 SE | 24 | 30 | 0.11513 | 0.208 | 0.08 | 261 | 0 | 0.27 | 1 | 3 | cs | TRUE
31 | LV_3985-3_0_6_line_31 | NAYY 4x150 SE | 25 | 26 | 0.002226 | 0.208 | 0.08 | 261 | 0 | 0.27 | 1 | 1 | cs | TRUE
32 | LV_3985-3_0_6_line_32 | NAYY 4x150 SE | 26 | 27 | 0.0049062 | 0.208 | 0.08 | 261 | 0 | 0.27 | 1 | 1 | cs | TRUE
33 | LV_3985-3_0_6_line_33 | NAYY 4x150 SE | 27 | 28 | 0.035913 | 0.208 | 0.08 | 261 | 0 | 0.27 | 1 | 1 | cs | TRUE
34 | LV_3985-3_0_6_line_34 | NAYY 4x150 SE | 28 | 29 | 0.033401 | 0.208 | 0.08 | 261 | 0 | 0.27 | 1 | 1 | cs | TRUE
35 | LV_3985-3_0_6_line_35 | NAYY 4x150 SE | 29 | 46 | 0.017924 | 0.208 | 0.08 | 261 | 0 | 0.27 | 1 | 1 | cs | TRUE
36 | LV_3985-3_0_6_line_36 | NAYY 4x150 SE | 30 | 31 | 0.098451 | 0.208 | 0.08 | 261 | 0 | 0.27 | 1 | 3 | cs | TRUE
37 | LV_3985-3_0_6_line_37 | NAYY 4x150 SE | 31 | 32 | 0.017164 | 0.208 | 0.08 | 261 | 0 | 0.27 | 1 | 3 | cs | TRUE
38 | LV_3985-3_0_6_line_38 | NAYY 4x150 SE | 32 | 36 | 0.090598 | 0.208 | 0.08 | 261 | 0 | 0.27 | 1 | 3 | cs | TRUE
39 | LV_3985-3_0_6_line_39 | NAYY 4x150 SE | 33 | 34 | 0.057469 | 0.208 | 0.08 | 261 | 0 | 0.27 | 1 | 3 | cs | TRUE
40 | LV_3985-3_0_6_line_40 | NAYY 4x150 SE | 33 | 35 | 0.0201 | 0.208 | 0.08 | 261 | 0 | 0.27 | 1 | 3 | cs | TRUE
41 | LV_3985-3_0_6_line_41 | NAYY 4x150 SE | 34 | 36 | 0.10605 | 0.208 | 0.08 | 261 | 0 | 0.27 | 1 | 3 | cs | TRUE
42 | LV_3985-3_0_6_line_42 | NAYY 4x150 SE | 35 | 37 | 0.12336 | 0.208 | 0.08 | 261 | 0 | 0.27 | 1 | 3 | cs | TRUE
43 | LV_3985-3_0_6_line_43 | NAYY 4x150 SE | 36 | 38 | 0.11805 | 0.208 | 0.08 | 261 | 0 | 0.27 | 1 | 1 | cs | TRUE
44 | LV_3985-3_0_6_line_44 | NAYY 4x150 SE | 37 | 39 | 0.028429 | 0.208 | 0.08 | 261 | 0 | 0.27 | 1 | 1 | cs | TRUE
45 | LV_3985-3_0_6_line_45 | NAYY 4x150 SE | 37 | 40 | 0.13101 | 0.208 | 0.08 | 261 | 0 | 0.27 | 1 | 2 | cs | TRUE
46 | LV_3985-3_0_6_line_46 | NAYY 4x150 SE | 38 | 41 | 0.0039048 | 0.208 | 0.08 | 261 | 0 | 0.27 | 1 | 1 | cs | TRUE
47 | LV_3985-3_0_6_line_47 | NAYY 4x150 SE | 39 | 42 | 0.050934 | 0.208 | 0.08 | 261 | 0 | 0.27 | 1 | 1 | cs | TRUE
48 | LV_3985-3_0_6_line_48 | NAYY 4x150 SE | 39 | 43 | 0.14064 | 0.208 | 0.08 | 261 | 0 | 0.27 | 1 | 1 | cs | TRUE
49 | LV_3985-3_0_6_line_49 | NAYY 4x150 SE | 40 | 73 | 0.11408 | 0.208 | 0.08 | 261 | 0 | 0.27 | 1 | 1 | cs | TRUE
50 | LV_3985-3_0_6_line_50 | NAYY 4x150 SE | 41 | 44 | 0.42358 | 0.208 | 0.08 | 261 | 0 | 0.27 | 1 | 1 | cs | TRUE
51 | LV_3985-3_0_6_line_51 | NAYY 4x150 SE | 42 | 45 | 0.088707 | 0.208 | 0.08 | 261 | 0 | 0.27 | 1 | 1 | cs | TRUE
52 | LV_3985-3_0_6_line_52 | NAYY 4x150 SE | 46 | 47 | 0.016174 | 0.208 | 0.08 | 261 | 0 | 0.27 | 1 | 1 | cs | TRUE
53 | LV_3985-3_0_6_line_53 | NAYY 4x150 SE | 47 | 48 | 0.044932 | 0.208 | 0.08 | 261 | 0 | 0.27 | 1 | 1 | cs | TRUE
54 | LV_3985-3_0_6_line_54 | NAYY 4x150 SE | 49 | 50 | 0.0092715 | 0.208 | 0.08 | 261 | 0 | 0.27 | 1 | 1 | cs | TRUE
55 | LV_3985-3_0_6_line_55 | NAYY 4x150 SE | 50 | 52 | 0.024959 | 0.208 | 0.08 | 261 | 0 | 0.27 | 1 | 1 | cs | TRUE
56 | LV_3985-3_0_6_line_56 | NAYY 4x150 SE | 50 | 53 | 0.021437 | 0.208 | 0.08 | 261 | 0 | 0.27 | 1 | 1 | cs | TRUE
57 | LV_3985-3_0_6_line_57 | NAYY 4x150 SE | 51 | 56 | 0.0025094 | 0.208 | 0.08 | 261 | 0 | 0.27 | 1 | 3 | cs | TRUE
58 | LV_3985-3_0_6_line_58 | NAYY 4x150 SE | 52 | 54 | 0.015975 | 0.208 | 0.08 | 261 | 0 | 0.27 | 1 | 1 | cs | TRUE
59 | LV_3985-3_0_6_line_59 | NAYY 4x150 SE | 53 | 55 | 0.014716 | 0.208 | 0.08 | 261 | 0 | 0.27 | 1 | 1 | cs | TRUE
60 | LV_3985-3_0_6_line_60 | NAYY 4x150 SE | 56 | 57 | 0.016926 | 0.208 | 0.08 | 261 | 0 | 0.27 | 1 | 3 | cs | TRUE
61 | LV_3985-3_0_6_line_61 | NAYY 4x150 SE | 57 | 58 | 0.011174 | 0.208 | 0.08 | 261 | 0 | 0.27 | 1 | 3 | cs | TRUE
62 | LV_3985-3_0_6_line_62 | NAYY 4x150 SE | 58 | 59 | 0.048204 | 0.208 | 0.08 | 261 | 0 | 0.27 | 1 | 3 | cs | TRUE
63 | LV_3985-3_0_6_line_63 | NAYY 4x150 SE | 59 | 60 | 0.0045944 | 0.208 | 0.08 | 261 | 0 | 0.27 | 1 | 3 | cs | TRUE
64 | LV_3985-3_0_6_line_64 | NAYY 4x150 SE | 61 | 62 | 0.00074899 | 0.208 | 0.08 | 261 | 0 | 0.27 | 1 | 1 | cs | TRUE
65 | LV_3985-3_0_6_line_65 | NAYY 4x150 SE | 63 | 65 | 0.02088 | 0.208 | 0.08 | 261 | 0 | 0.27 | 1 | 1 | cs | TRUE
66 | LV_3985-3_0_6_line_66 | NAYY 4x150 SE | 63 | 66 | 0.040736 | 0.208 | 0.08 | 261 | 0 | 0.27 | 1 | 3 | cs | TRUE
67 | LV_3985-3_0_6_line_67 | NAYY 4x150 SE | 64 | 67 | 0.14956 | 0.208 | 0.08 | 261 | 0 | 0.27 | 1 | 2 | cs | TRUE
68 | LV_3985-3_0_6_line_68 | NAYY 4x150 SE | 66 | 72 | 0.038038 | 0.208 | 0.08 | 261 | 0 | 0.27 | 1 | 1 | cs | TRUE
69 | LV_3985-3_0_6_line_69 | NAYY 4x150 SE | 66 | 70 | 0.0073317 | 0.208 | 0.08 | 261 | 0 | 0.27 | 1 | 3 | cs | TRUE
70 | LV_3985-3_0_6_line_70 | NAYY 4x150 SE | 67 | 95 | 0.052394 | 0.208 | 0.08 | 261 | 0 | 0.27 | 1 | 1 | cs | TRUE
71 | LV_3985-3_0_6_line_71 | NAYY 4x150 SE | 68 | 69 | 0.014719 | 0.208 | 0.08 | 261 | 0 | 0.27 | 1 | 2 | cs | TRUE
72 | LV_3985-3_0_6_line_72 | NAYY 4x150 SE | 68 | 70 | 0.0060151 | 0.208 | 0.08 | 261 | 0 | 0.27 | 1 | 3 | cs | TRUE
73 | LV_3985-3_0_6_line_73 | NAYY 4x150 SE | 69 | 71 | 0.018392 | 0.208 | 0.08 | 261 | 0 | 0.27 | 1 | 1 | cs | TRUE
74 | LV_3985-3_0_6_line_74 | NAYY 4x150 SE | 73 | 74 | 0.010562 | 0.208 | 0.08 | 261 | 0 | 0.27 | 1 | 1 | cs | TRUE
75 | LV_3985-3_0_6_line_75 | NAYY 4x150 SE | 74 | 75 | 0.0038631 | 0.208 | 0.08 | 261 | 0 | 0.27 | 1 | 1 | cs | TRUE
76 | LV_3985-3_0_6_line_76 | NAYY 4x150 SE | 75 | 76 | 0.28082 | 0.208 | 0.08 | 261 | 0 | 0.27 | 1 | 1 | cs | TRUE
77 | LV_3985-3_0_6_line_77 | NAYY 4x150 SE | 76 | 77 | 0.22475 | 0.208 | 0.08 | 261 | 0 | 0.27 | 1 | 1 | cs | TRUE
78 | LV_3985-3_0_6_line_78 | NAYY 4x150 SE | 77 | 78 | 0.012539 | 0.208 | 0.08 | 261 | 0 | 0.27 | 1 | 1 | cs | TRUE
79 | LV_3985-3_0_6_line_79 | NAYY 4x150 SE | 78 | 79 | 0.12895 | 0.208 | 0.08 | 261 | 0 | 0.27 | 1 | 1 | cs | TRUE
80 | LV_3985-3_0_6_line_80 | NAYY 4x150 SE | 79 | 80 | 0.047272 | 0.208 | 0.08 | 261 | 0 | 0.27 | 1 | 1 | cs | TRUE
81 | LV_3985-3_0_6_line_81 | NAYY 4x150 SE | 80 | 81 | 0.42608 | 0.208 | 0.08 | 261 | 0 | 0.27 | 1 | 1 | cs | TRUE
82 | LV_3985-3_0_6_line_82 | NAYY 4x150 SE | 81 | 85 | 0.035807 | 0.208 | 0.08 | 261 | 0 | 0.27 | 1 | 1 | cs | TRUE
83 | LV_3985-3_0_6_line_83 | NAYY 4x150 SE | 82 | 83 | 0.03262 | 0.208 | 0.08 | 261 | 0 | 0.27 | 1 | 1 | cs | TRUE
84 | LV_3985-3_0_6_line_84 | NAYY 4x150 SE | 82 | 84 | 0.089127 | 0.208 | 0.08 | 261 | 0 | 0.27 | 1 | 1 | cs | TRUE
85 | LV_3985-3_0_6_line_85 | NAYY 4x150 SE | 83 | 85 | 0.074135 | 0.208 | 0.08 | 261 | 0 | 0.27 | 1 | 1 | cs | TRUE
86 | LV_3985-3_0_6_line_86 | NAYY 4x150 SE | 85 | 86 | 0.025246 | 0.208 | 0.08 | 261 | 0 | 0.27 | 1 | 1 | cs | TRUE
87 | LV_3985-3_0_6_line_87 | NAYY 4x150 SE | 86 | 87 | 0.020993 | 0.208 | 0.08 | 261 | 0 | 0.27 | 1 | 1 | cs | TRUE
88 | LV_3985-3_0_6_line_88 | NAYY 4x150 SE | 87 | 88 | 0.011525 | 0.208 | 0.08 | 261 | 0 | 0.27 | 1 | 1 | cs | TRUE
89 | LV_3985-3_0_6_line_89 | NAYY 4x150 SE | 88 | 89 | 0.11062 | 0.208 | 0.08 | 261 | 0 | 0.27 | 1 | 1 | cs | TRUE
90 | LV_3985-3_0_6_line_90 | NAYY 4x150 SE | 88 | 90 | 0.0035721 | 0.208 | 0.08 | 261 | 0 | 0.27 | 1 | 1 | cs | TRUE
91 | LV_3985-3_0_6_line_91 | NAYY 4x150 SE | 89 | 93 | 0.017753 | 0.208 | 0.08 | 261 | 0 | 0.27 | 1 | 1 | cs | TRUE
92 | LV_3985-3_0_6_line_92 | NAYY 4x150 SE | 90 | 91 | 0.027719 | 0.208 | 0.08 | 261 | 0 | 0.27 | 1 | 1 | cs | TRUE
93 | LV_3985-3_0_6_line_93 | NAYY 4x150 SE | 91 | 92 | 0.021097 | 0.208 | 0.08 | 261 | 0 | 0.27 | 1 | 1 | cs | TRUE
94 | LV_3985-3_0_6_line_94 | NAYY 4x150 SE | 94 | 95 | 0.058594 | 0.208 | 0.08 | 261 | 0 | 0.27 | 1 | 1 | cs | TRUE

## trafo
| name | std_type | hv_bus | lv_bus | sn_mva | vn_hv_kv | vn_lv_kv | vk_percent | vkr_percent | pfe_kw | i0_percent | shift_degree | tap_side | tap_neutral | tap_min | tap_max | tap_step_percent | tap_step_degree | tap_pos | tap_phase_shifter | parallel | df | in_service
0 | LV_3985-3_0_6_trafo_24 | 0.25 MVA 20/0.4 kV | 96 | 33 | 0.25 | 20 | 0.4 | 6 | 1.44 | 0.8 | 0.32 | 150 | hv | 0 | -2 | 2 | 2.5 | 0 | 0 | FALSE | 1 | 1 | TRUE

## line_geodata
| x0 | y0 | x1 | y1 | x2 | y2 | x3 | y3 | x4 | y4 | x5 | y5 | x6 | y6 | x7 | y7 | x8 | y8 | x9 | y9 | x10 | y10 | x11 | y11 | x12 | y12 | x13 | y13 | x14 | y14
0 | 2714529.0624 | 1175427.9494 | 2714541.2552 | 1175428.1602
1 | 2714529.0624 | 1175427.9494 | 2714512.0052 | 1175427.6545
2 | 2714545.2452 | 1175428.2292 | 2714541.2552 | 1175428.1602
3 | 2714492.1263 | 1175427.3108 | 2714512.0052 | 1175427.6545
4 | 2714565.9311 | 1175428.5868 | 2714545.2452 | 1175428.2292
5 | 2714467.0305 | 1175426.8762 | 2714492.1263 | 1175427.3108
6 | 2714492.1263 | 1175427.3108 | 2714492.2291 | 1175441.8506
7 | 2714565.9311 | 1175428.5868 | 2714573.6337 | 1175428.7211
8 | 2714565.9311 | 1175428.5868 | 2714567.1627 | 1175441.707
9 | 2714467.0305 | 1175426.8762 | 2714469.5865 | 1175441.9908 | 2714469.9749 | 1175444.9033
10 | 2714454.6392 | 1175426.6619 | 2714467.0305 | 1175426.8762
11 | 2714492.252 | 1175445.0979 | 2714492.2291 | 1175441.8506
12 | 2714573.6337 | 1175428.7211 | 2714590.8358 | 1175429.0211
13 | 2714567.2545 | 1175442.6858 | 2714567.1627 | 1175441.707
14 | 2714469.9749 | 1175444.9033 | 2714470.2249 | 1175446.7778
15 | 2714454.6392 | 1175426.6619 | 2714461.4274 | 1175394.9818
16 | 2714454.6392 | 1175426.6619 | 2714432.2149 | 1175426.6487
17 | 2714492.252 | 1175445.0979 | 2714492.3937 | 1175465.149
18 | 2714590.8358 | 1175429.0211 | 2714610.6602 | 1175429.3668
19 | 2714567.2545 | 1175442.6858 | 2714567.3416 | 1175443.6129 | 2714567.6694 | 1175454.4711 | 2714567.8085 | 1175465.2033 | 2714567.4437 | 1175473.4909 | 2714566.3169 | 1175482.8425 | 2714565.9438 | 1175486.8467
20 | 2714612.5529 | 1175429.3998 | 2714610.6602 | 1175429.3668
21 | 2714612.5529 | 1175429.3998 | 2714630.2188 | 1175429.2927 | 2714632.827 | 1175429.0633
22 | 2714612.5529 | 1175429.3998 | 2714612.2537 | 1175424.2461 | 2714611.9406 | 1175422.6279 | 2714610.6367 | 1175420.0346 | 2714608.1997 | 1175417.5085 | 2714606.0229 | 1175414.9763 | 2714605.2706 | 1175413.5276 | 2714604.857 | 1175410.7623 | 2714604.9872 | 1175408.7523 | 2714606.4617 | 1175401.1975
23 | 2714672.8065 | 1175422.7352 | 2714652.316 | 1175426.5907 | 2714639.8776 | 1175428.4433 | 2714632.827 | 1175429.0633
24 | 2714606.5328 | 1175400.8336 | 2714606.4617 | 1175401.1975
25 | 2714169.9393 | 1175811.1458 | 2714164.6551 | 1175809.3337 | 2714122.144 | 1175803.2097 | 2714106.9701 | 1175798.1898
26 | 2714169.9393 | 1175811.1458 | 2714304.1415 | 1175767.805
27 | 2714106.9701 | 1175798.1898 | 2714049.4348 | 1175779.1554 | 2713955.1606 | 1175765.2148
28 | 2714489.9564 | 1175519.7438 | 2714304.1415 | 1175767.805
29 | 2714039.1851 | 1175326.0031 | 2713955.1606 | 1175765.2148
30 | 2714150.4376 | 1175349.5374 | 2714119.6171 | 1175346.1267 | 2714097.3099 | 1175345.402 | 2714091.4408 | 1175344.0006 | 2714086.0018 | 1175340.4948 | 2714078.2354 | 1175337.1338 | 2714062.6827 | 1175331.4565 | 2714047.2985 | 1175326.5719 | 2714039.1851 | 1175326.0031
31 | 2714279.424 | 1175432.5803 | 2714277.2372 | 1175432.9963
32 | 2714284.2438 | 1175431.6636 | 2714279.424 | 1175432.5803
33 | 2714284.2438 | 1175431.6636 | 2714299.286 | 1175428.8025 | 2714315.9444 | 1175426.9963 | 2714319.7881 | 1175426.8904
34 | 2714319.7881 | 1175426.8904 | 2714330.7256 | 1175426.5888 | 2714353.1852 | 1175426.602
35 | 2714353.1852 | 1175426.602 | 2714371.109 | 1175426.6126
36 | 2714150.4376 | 1175349.5374 | 2714183.4757 | 1175339.6925 | 2714208.0534 | 1175332.8221 | 2714215.5457 | 1175329.2956 | 2714235.7707 | 1175316.494 | 2714240.8958 | 1175312.9324
37 | 2714240.8958 | 1175312.9324 | 2714242.3112 | 1175311.9488 | 2714246.833 | 1175306.5978 | 2714249.8783 | 1175301.6858 | 2714250.838 | 1175299.2096
38 | 2714289.376 | 1175219.337 | 2714275.9567 | 1175232.5239 | 2714272.1697 | 1175237.4329 | 2714269.3133 | 1175242.0594 | 2714267.0916 | 1175246.687 | 2714263.9083 | 1175255.2322 | 2714257.4669 | 1175276.6465 | 2714252.1542 | 1175295.814 | 2714250.838 | 1175299.2096
39 | 2714206.9924 | 1175268.7812 | 2714184.1704 | 1175275.8954 | 2714172.2861 | 1175278.3598 | 2714160.3052 | 1175278.6655 | 2714150.8754 | 1175278.1939
40 | 2714130.7958 | 1175277.7543 | 2714137.692 | 1175277.5346 | 2714150.8754 | 1175278.1939
41 | 2714289.376 | 1175219.337 | 2714286.1806 | 1175216.0739 | 2714282.9576 | 1175214.2558 | 2714278.6971 | 1175214.3191 | 2714273.3326 | 1175215.7291 | 2714267.6181 | 1175219.0559 | 2714261.123 | 1175225.6256 | 2714244.2871 | 1175249.1656 | 2714238.7574 | 1175255.6426 | 2714234.7085 | 1175258.6453 | 2714228.7104 | 1175262.0112 | 2714206.9924 | 1175268.7812
42 | 2714011.4636 | 1175255.6279 | 2714014.8385 | 1175256.9408 | 2714076.4003 | 1175276.8243 | 2714086.8514 | 1175279.7583 | 2714092.807 | 1175280.6277 | 2714098.3618 | 1175280.8668 | 2714105.9245 | 1175280.4658 | 2714125.021 | 1175277.9383 | 2714130.7958 | 1175277.7543
43 | 2714289.376 | 1175219.337 | 2714297.8644 | 1175213.3057 | 2714330.1903 | 1175187.9263 | 2714333.9696 | 1175185.8302 | 2714341.0562 | 1175183.5414 | 2714352.137 | 1175180.317 | 2714355.786 | 1175178.6409 | 2714358.5306 | 1175176.6696 | 2714381.8379 | 1175149.4507
44 | 2713984.9688 | 1175245.321 | 2714011.4636 | 1175255.6279
45 | 2714011.4636 | 1175255.6279 | 2714070.7781 | 1175138.8199
46 | 2714384.9102 | 1175147.0406 | 2714381.8379 | 1175149.4507
47 | 2713984.9688 | 1175245.321 | 2713976.2706 | 1175243.0988 | 2713968.8821 | 1175242.7805 | 2713960.0313 | 1175244.1578 | 2713943.6301 | 1175249.7168 | 2713938.9657 | 1175250.1063 | 2713935.3831 | 1175249.6991
48 | 2713984.9688 | 1175245.321 | 2713948.6896 | 1175265.1568 | 2713939.7254 | 1175269.2894 | 2713928.5258 | 1175272.3455 | 2713920.4091 | 1175273.3255 | 2713912.1057 | 1175273.2678 | 2713888.2626 | 1175271.2584 | 2713884.8895 | 1175271.3055 | 2713881.8119 | 1175271.8919 | 2713876.6591 | 1175273.4397 | 2713863.4976 | 1175277.9374 | 2713859.5353 | 1175278.8073 | 2713852.0053 | 1175279.4035
49 | 2714011.4125 | 1175108.1539 | 2714011.6843 | 1175108.7018 | 2714014.5503 | 1175110.4018 | 2714020.688 | 1175110.1516 | 2714028.2333 | 1175109.4723 | 2714036.73 | 1175110.2342 | 2714047.9908 | 1175113.228 | 2714068.9956 | 1175116.5406 | 2714087.691 | 1175118.6419 | 2714090.859 | 1175120.1364 | 2714092.7763 | 1175123.464 | 2714092.8418 | 1175126.4562 | 2714091.2076 | 1175129.1492 | 2714088.9964 | 1175130.8194 | 2714070.7781 | 1175138.8199
50 | 2714384.9102 | 1175147.0406 | 2714717.0738 | 1174884.2007
51 | 2713935.3831 | 1175249.6991 | 2713933.9144 | 1175249.5322 | 2713926.4478 | 1175247.6892 | 2713901.6128 | 1175238.7117 | 2713869.4632 | 1175224.314 | 2713865.6144 | 1175221.2166 | 2713863.9493 | 1175217.4936 | 2713863.6086 | 1175213.2843 | 2713865.4336 | 1175208.9937
52 | 2714371.109 | 1175426.6126 | 2714387.2833 | 1175426.6221
53 | 2714387.2833 | 1175426.6221 | 2714432.2149 | 1175426.6487
54 | 2714463.0037 | 1175385.849 | 2714462.0683 | 1175391.991 | 2714461.4274 | 1175394.9818
55 | 2714463.0037 | 1175385.849 | 2714463.7122 | 1175381.1816 | 2714464.9182 | 1175366.072 | 2714465.0152 | 1175360.9925
56 | 2714463.0037 | 1175385.849 | 2714468.9522 | 1175385.8847 | 2714482.8363 | 1175389.2185 | 2714484.0355 | 1175389.3777
57 | 2714470.4471 | 1175449.2741 | 2714470.416 | 1175448.2109 | 2714470.2249 | 1175446.7778
58 | 2714465.32 | 1175345.0208 | 2714465.0152 | 1175360.9925
59 | 2714498.7224 | 1175389.822 | 2714487.3365 | 1175389.8159 | 2714484.0355 | 1175389.3777
60 | 2714470.4471 | 1175449.2741 | 2714470.5779 | 1175453.7511 | 2714470.8108 | 1175466.1964
61 | 2714470.8108 | 1175466.1964 | 2714470.8807 | 1175469.9347 | 2714471.0992 | 1175472.5073 | 2714471.5488 | 1175473.7945 | 2714472.7423 | 1175474.9625 | 2714474.355 | 1175475.805
62 | 2714474.355 | 1175475.805 | 2714474.355 | 1175475.805 | 2714483.7678 | 1175478.6198 | 2714485.1093 | 1175479.2458 | 2714486.3079 | 1175480.5473 | 2714487.6093 | 1175482.8738 | 2714488.4941 | 1175486.1929 | 2714488.5347 | 1175487.6725 | 2714488.8892 | 1175511.5623 | 2714489.3621 | 1175515.188
63 | 2714489.9564 | 1175519.7438 | 2714489.3621 | 1175515.188
64 | 2714492.399 | 1175465.898 | 2714492.3937 | 1175465.149
65 | 2714672.8065 | 1175422.7352 | 2714675.976 | 1175422.1398 | 2714686.6198 | 1175421.3648 | 2714693.6021 | 1175421.4499
66 | 2714666.1426 | 1175462.9132 | 2714666.9317 | 1175458.8365 | 2714672.8065 | 1175422.7352
67 | 2714606.5328 | 1175400.8336 | 2714638.0491 | 1175254.6277
68 | 2714666.1426 | 1175462.9132 | 2714667.5453 | 1175473.5361 | 2714667.199 | 1175500.8483
69 | 2714666.1426 | 1175462.9132 | 2714664.9315 | 1175465.4695 | 2714662.4877 | 1175467.3019 | 2714661.2203 | 1175468.003
70 | 2714690.2897 | 1175258.0911 | 2714685.7086 | 1175258.28 | 2714672.9412 | 1175257.7246 | 2714640.0988 | 1175254.8618 | 2714638.0491 | 1175254.6277
71 | 2714655.4932 | 1175469.4809 | 2714650.6643 | 1175469.3885 | 2714647.0776 | 1175470.2095 | 2714644.6401 | 1175471.3192 | 2714642.6195 | 1175474.2159 | 2714642.6195 | 1175474.2159
72 | 2714655.4932 | 1175469.4809 | 2714656.6418 | 1175469.5028 | 2714659.69 | 1175468.8495 | 2714661.2203 | 1175468.003
73 | 2714637.9971 | 1175492.0176 | 2714642.6195 | 1175474.2159
74 | 2714011.4125 | 1175108.1539 | 2714010.0862 | 1175105.4803 | 2714009.8031 | 1175101.4611 | 2714011.4156 | 1175098.3007
75 | 2714011.4156 | 1175098.3007 | 2714011.4156 | 1175098.3007 | 2714014.8668 | 1175096.5651
76 | 2714014.8668 | 1175096.5651 | 2714106.7789 | 1174831.2082
77 | 2713965.3651 | 1174656.5172 | 2714106.7789 | 1174831.2082
78 | 2713965.3651 | 1174656.5172 | 2713963.5983 | 1174657.1911 | 2713959.8241 | 1174657.3974 | 2713956.6099 | 1174656.3023 | 2713954.0231 | 1174653.9849
79 | 2713954.0231 | 1174653.9849 | 2713830.9209 | 1174615.5783
80 | 2713830.9209 | 1174615.5783 | 2713832.3582 | 1174621.2428 | 2713832.0935 | 1174627.1307 | 2713830.5982 | 1174632.9841 | 2713828.6928 | 1174637.4732 | 2713825.9737 | 1174641.3243 | 2713821.2279 | 1174645.1702 | 2713813.8632 | 1174648.7997 | 2713808.4176 | 1174650.0306
81 | 2713395.8803 | 1174756.5973 | 2713808.4176 | 1174650.0306
82 | 2713395.8803 | 1174756.5973 | 2713391.3492 | 1174755.7644 | 2713374.987 | 1174755.1771 | 2713369.3017 | 1174755.3476 | 2713365.38 | 1174754.8621 | 2713360.4667 | 1174753.1961
83 | 2713337.6401 | 1174831.1019 | 2713369.9644 | 1174826.7205
84 | 2713337.6401 | 1174831.1019 | 2713335.1247 | 1174831.4428 | 2713282.4904 | 1174838.5762 | 2713269.7741 | 1174840.1262 | 2713262.9211 | 1174840.1747 | 2713252.3543 | 1174838.4519 | 2713249.3743 | 1174837.5874
85 | 2713360.4667 | 1174753.1961 | 2713369.9644 | 1174826.7205
86 | 2713336.5576 | 1174745.0889 | 2713360.4667 | 1174753.1961
87 | 2713336.5576 | 1174745.0889 | 2713333.566 | 1174724.3097
88 | 2713334.0234 | 1174712.8635 | 2713333.2574 | 1174717.7857 | 2713333.2992 | 1174722.4564 | 2713333.566 | 1174724.3097
89 | 2713334.0234 | 1174712.8635 | 2713331.0922 | 1174697.1975 | 2713328.7752 | 1174692.3282 | 2713323.5405 | 1174688.8826 | 2713318.3924 | 1174688.1404 | 2713311.1663 | 1174690.1165 | 2713304.8655 | 1174691.2872 | 2713298.3073 | 1174691.508 | 2713284.1208 | 1174691.1177 | 2713255.1017 | 1174698.2193 | 2713241.8167 | 1174698.609
90 | 2713334.0234 | 1174712.8635 | 2713335.4415 | 1174709.585
91 | 2713224.071 | 1174699.1294 | 2713241.8167 | 1174698.609
92 | 2713335.4415 | 1174709.585 | 2713346.4451 | 1174684.1441
93 | 2713346.4451 | 1174684.1441 | 2713354.8201 | 1174664.7808
94 | 2714690.2897 | 1175258.0911 | 2714698.4202 | 1175257.7559 | 2714710.7424 | 1175256.4016 | 2714723.3693 | 1175254.7085 | 2714738.8978 | 1175252.0369 | 2714746.6223 | 1175249.9831 | 2714748.0414 | 1175249.3098

## bus_geodata
| x | y | coords
0 | 2714529.0624 | 1175427.9494
1 | 2714541.2552 | 1175428.1602
2 | 2714512.0052 | 1175427.6545
3 | 2714545.2452 | 1175428.2292
4 | 2714492.1263 | 1175427.3108
5 | 2714565.9311 | 1175428.5868
6 | 2714467.0305 | 1175426.8762
7 | 2714492.2291 | 1175441.8506
8 | 2714573.6337 | 1175428.7211
9 | 2714567.1627 | 1175441.707
10 | 2714469.9749 | 1175444.9033
11 | 2714454.6392 | 1175426.6619
12 | 2714492.252 | 1175445.0979
13 | 2714590.8358 | 1175429.0211
14 | 2714567.2545 | 1175442.6858
15 | 2714610.6602 | 1175429.3668
16 | 2714565.9438 | 1175486.8467
17 | 2714612.5529 | 1175429.3998
18 | 2714632.827 | 1175429.0633
19 | 2714606.4617 | 1175401.1975
20 | 2714169.9393 | 1175811.1458
21 | 2714106.9701 | 1175798.1898
22 | 2714304.1415 | 1175767.805
23 | 2713955.1606 | 1175765.2148
24 | 2714039.1851 | 1175326.0031
25 | 2714277.2372 | 1175432.9963
26 | 2714279.424 | 1175432.5803
27 | 2714284.2438 | 1175431.6636
28 | 2714319.7881 | 1175426.8904
29 | 2714353.1852 | 1175426.602
30 | 2714150.4376 | 1175349.5374
31 | 2714240.8958 | 1175312.9324
32 | 2714250.838 | 1175299.2096
33 | 2714150.8754 | 1175278.1939
34 | 2714206.9924 | 1175268.7812
35 | 2714130.7958 | 1175277.7543
36 | 2714289.376 | 1175219.337
37 | 2714011.4636 | 1175255.6279
38 | 2714381.8379 | 1175149.4507
39 | 2713984.9688 | 1175245.321
40 | 2714070.7781 | 1175138.8199
41 | 2714384.9102 | 1175147.0406
42 | 2713935.3831 | 1175249.6991
43 | 2713852.0053 | 1175279.4035
44 | 2714717.0738 | 1174884.2007
45 | 2713865.4336 | 1175208.9937
46 | 2714371.109 | 1175426.6126
47 | 2714387.2833 | 1175426.6221
48 | 2714432.2149 | 1175426.6487
49 | 2714461.4274 | 1175394.9818
50 | 2714463.0037 | 1175385.849
51 | 2714470.2249 | 1175446.7778
52 | 2714465.0152 | 1175360.9925
53 | 2714484.0355 | 1175389.3777
54 | 2714465.32 | 1175345.0208
55 | 2714498.7224 | 1175389.822
56 | 2714470.4471 | 1175449.2741
57 | 2714470.8108 | 1175466.1964
58 | 2714474.355 | 1175475.805
59 | 2714489.3621 | 1175515.188
60 | 2714489.9564 | 1175519.7438
61 | 2714492.3937 | 1175465.149
62 | 2714492.399 | 1175465.898
63 | 2714672.8065 | 1175422.7352
64 | 2714606.5328 | 1175400.8336
65 | 2714693.6021 | 1175421.4499
66 | 2714666.1426 | 1175462.9132
67 | 2714638.0491 | 1175254.6277
68 | 2714655.4932 | 1175469.4809
69 | 2714642.6195 | 1175474.2159
70 | 2714661.2203 | 1175468.003
71 | 2714637.9971 | 1175492.0176
72 | 2714667.199 | 1175500.8483
73 | 2714011.4125 | 1175108.1539
74 | 2714011.4156 | 1175098.3007
75 | 2714014.8668 | 1175096.5651
76 | 2714106.7789 | 1174831.2082
77 | 2713965.3651 | 1174656.5172
78 | 2713954.0231 | 1174653.9849
79 | 2713830.9209 | 1174615.5783
80 | 2713808.4176 | 1174650.0306
81 | 2713395.8803 | 1174756.5973
82 | 2713337.6401 | 1174831.1019
83 | 2713369.9644 | 1174826.7205
84 | 2713249.3743 | 1174837.5874
85 | 2713360.4667 | 1174753.1961
86 | 2713336.5576 | 1174745.0889
87 | 2713333.566 | 1174724.3097
88 | 2713334.0234 | 1174712.8635
89 | 2713241.8167 | 1174698.609
90 | 2713335.4415 | 1174709.585
91 | 2713346.4451 | 1174684.1441
92 | 2713354.8201 | 1174664.7808
93 | 2713224.071 | 1174699.1294
94 | 2714748.0414 | 1175249.3098
95 | 2714690.2897 | 1175258.0911
96 | 2714150.8754 | 1175278.1939

## line_std_types
| c_nf_per_km | r_ohm_per_km | x_ohm_per_km | max_i_ka | type | q_mm2 | alpha | voltage_rating
NAYY 4x50 SE | 210 | 0.642 | 0.083 | 0.142 | cs | 50 | 0.00403 | LV
NAYY 4x120 SE | 264 | 0.225 | 0.08 | 0.242 | cs | 120 | 0.00403 | LV
NAYY 4x150 SE | 261 | 0.208 | 0.08 | 0.27 | cs | 150 | 0.00403 | LV
NA2XS2Y 1x95 RM/25 12/20 kV | 216 | 0.313 | 0.132 | 0.252 | cs | 95 | 0.00403 | MV
NA2XS2Y 1x185 RM/25 12/20 kV | 273 | 0.161 | 0.117 | 0.362 | cs | 185 | 0.00403 | MV
NA2XS2Y 1x240 RM/25 12/20 kV | 304 | 0.122 | 0.112 | 0.421 | cs | 240 | 0.00403 | MV
NA2XS2Y 1x95 RM/25 6/10 kV | 315 | 0.313 | 0.123 | 0.249 | cs | 95 | 0.00403 | MV
NA2XS2Y 1x185 RM/25 6/10 kV | 406 | 0.161 | 0.11 | 0.358 | cs | 185 | 0.00403 | MV
NA2XS2Y 1x240 RM/25 6/10 kV | 456 | 0.122 | 0.105 | 0.416 | cs | 240 | 0.00403 | MV
NA2XS2Y 1x150 RM/25 12/20 kV | 250 | 0.206 | 0.116 | 0.319 | cs | 150 | 0.00403 | MV
NA2XS2Y 1x120 RM/25 12/20 kV | 230 | 0.253 | 0.119 | 0.283 | cs | 120 | 0.00403 | MV
NA2XS2Y 1x70 RM/25 12/20 kV | 190 | 0.443 | 0.132 | 0.22 | cs | 70 | 0.00403 | MV
NA2XS2Y 1x150 RM/25 6/10 kV | 360 | 0.206 | 0.11 | 0.315 | cs | 150 | 0.00403 | MV
NA2XS2Y 1x120 RM/25 6/10 kV | 340 | 0.253 | 0.113 | 0.28 | cs | 120 | 0.00403 | MV
NA2XS2Y 1x70 RM/25 6/10 kV | 280 | 0.443 | 0.123 | 0.217 | cs | 70 | 0.00403 | MV
N2XS(FL)2Y 1x120 RM/35 64/110 kV | 112 | 0.153 | 0.166 | 0.366 | cs | 120 | 0.00393 | HV
N2XS(FL)2Y 1x185 RM/35 64/110 kV | 125 | 0.099 | 0.156 | 0.457 | cs | 185 | 0.00393 | HV
N2XS(FL)2Y 1x240 RM/35 64/110 kV | 135 | 0.075 | 0.149 | 0.526 | cs | 240 | 0.00393 | HV
N2XS(FL)2Y 1x300 RM/35 64/110 kV | 144 | 0.06 | 0.144 | 0.588 | cs | 300 | 0.00393 | HV
15-AL1/3-ST1A 0.4 | 11 | 1.8769 | 0.35 | 0.105 | ol | 16 | 0.00403 | LV
24-AL1/4-ST1A 0.4 | 11.25 | 1.2012 | 0.335 | 0.14 | ol | 24 | 0.00403 | LV
48-AL1/8-ST1A 0.4 | 12.2 | 0.5939 | 0.3 | 0.21 | ol | 48 | 0.00403 | LV
94-AL1/15-ST1A 0.4 | 13.2 | 0.306 | 0.29 | 0.35 | ol | 94 | 0.00403 | LV
34-AL1/6-ST1A 10.0 | 9.7 | 0.8342 | 0.36 | 0.17 | ol | 34 | 0.00403 | MV
48-AL1/8-ST1A 10.0 | 10.1 | 0.5939 | 0.35 | 0.21 | ol | 48 | 0.00403 | MV
70-AL1/11-ST1A 10.0 | 10.4 | 0.4132 | 0.339 | 0.29 | ol | 70 | 0.00403 | MV
94-AL1/15-ST1A 10.0 | 10.75 | 0.306 | 0.33 | 0.35 | ol | 94 | 0.00403 | MV
122-AL1/20-ST1A 10.0 | 11.1 | 0.2376 | 0.323 | 0.41 | ol | 122 | 0.00403 | MV
149-AL1/24-ST1A 10.0 | 11.25 | 0.194 | 0.315 | 0.47 | ol | 149 | 0.00403 | MV
34-AL1/6-ST1A 20.0 | 9.15 | 0.8342 | 0.382 | 0.17 | ol | 34 | 0.00403 | MV
48-AL1/8-ST1A 20.0 | 9.5 | 0.5939 | 0.372 | 0.21 | ol | 48 | 0.00403 | MV
70-AL1/11-ST1A 20.0 | 9.7 | 0.4132 | 0.36 | 0.29 | ol | 70 | 0.00403 | MV
94-AL1/15-ST1A 20.0 | 10 | 0.306 | 0.35 | 0.35 | ol | 94 | 0.00403 | MV
122-AL1/20-ST1A 20.0 | 10.3 | 0.2376 | 0.344 | 0.41 | ol | 122 | 0.00403 | MV
149-AL1/24-ST1A 20.0 | 10.5 | 0.194 | 0.337 | 0.47 | ol | 149 | 0.00403 | MV
184-AL1/30-ST1A 20.0 | 10.75 | 0.1571 | 0.33 | 0.535 | ol | 184 | 0.00403 | MV
243-AL1/39-ST1A 20.0 | 11 | 0.1188 | 0.32 | 0.645 | ol | 243 | 0.00403 | MV
48-AL1/8-ST1A 110.0 | 8 | 0.5939 | 0.46 | 0.21 | ol | 48 | 0.00403 | HV
70-AL1/11-ST1A 110.0 | 8.4 | 0.4132 | 0.45 | 0.29 | ol | 70 | 0.00403 | HV
94-AL1/15-ST1A 110.0 | 8.65 | 0.306 | 0.44 | 0.35 | ol | 94 | 0.00403 | HV
122-AL1/20-ST1A 110.0 | 8.5 | 0.2376 | 0.43 | 0.41 | ol | 122 | 0.00403 | HV
149-AL1/24-ST1A 110.0 | 8.75 | 0.194 | 0.41 | 0.47 | ol | 149 | 0.00403 | HV
184-AL1/30-ST1A 110.0 | 8.8 | 0.1571 | 0.4 | 0.535 | ol | 184 | 0.00403 | HV
243-AL1/39-ST1A 110.0 | 9 | 0.1188 | 0.39 | 0.645 | ol | 243 | 0.00403 | HV
305-AL1/39-ST1A 110.0 | 9.2 | 0.0949 | 0.38 | 0.74 | ol | 305 | 0.00403 | HV
490-AL1/64-ST1A 110.0 | 9.75 | 0.059 | 0.37 | 0.96 | ol | 490 | 0.00403 | HV
679-AL1/86-ST1A 110.0 | 9.95 | 0.042 | 0.36 | 1.15 | ol | 679 | 0.00403 | HV
490-AL1/64-ST1A 220.0 | 10 | 0.059 | 0.285 | 0.96 | ol | 490 | 0.00403 | HV
679-AL1/86-ST1A 220.0 | 11.7 | 0.042 | 0.275 | 1.15 | ol | 679 | 0.00403 | HV
490-AL1/64-ST1A 380.0 | 11 | 0.059 | 0.253 | 0.96 | ol | 490 | 0.00403 | HV
679-AL1/86-ST1A 380.0 | 14.6 | 0.042 | 0.25 | 1.15 | ol | 679 | 0.00403 | HV

## trafo_std_types
| i0_percent | pfe_kw | vkr_percent | sn_mva | vn_lv_kv | vn_hv_kv | vk_percent | shift_degree | vector_group | tap_side | tap_neutral | tap_min | tap_max | tap_step_degree | tap_step_percent | tap_phase_shifter
160 MVA 380/110 kV | 0.06 | 60 | 0.25 | 160 | 110 | 380 | 12.2 | 0 | Yy0 | hv | 0 | -9 | 9 | 0 | 1.5 | FALSE
100 MVA 220/110 kV | 0.06 | 55 | 0.26 | 100 | 110 | 220 | 12 | 0 | Yy0 | hv | 0 | -9 | 9 | 0 | 1.5 | FALSE
63 MVA 110/20 kV | 0.04 | 22 | 0.32 | 63 | 20 | 110 | 18 | 150 | YNd5 | hv | 0 | -9 | 9 | 0 | 1.5 | FALSE
40 MVA 110/20 kV | 0.05 | 18 | 0.34 | 40 | 20 | 110 | 16.2 | 150 | YNd5 | hv | 0 | -9 | 9 | 0 | 1.5 | FALSE
25 MVA 110/20 kV | 0.07 | 14 | 0.41 | 25 | 20 | 110 | 12 | 150 | YNd5 | hv | 0 | -9 | 9 | 0 | 1.5 | FALSE
63 MVA 110/10 kV | 0.04 | 22 | 0.32 | 63 | 10 | 110 | 18 | 150 | YNd5 | hv | 0 | -9 | 9 | 0 | 1.5 | FALSE
40 MVA 110/10 kV | 0.05 | 18 | 0.34 | 40 | 10 | 110 | 16.2 | 150 | YNd5 | hv | 0 | -9 | 9 | 0 | 1.5 | FALSE
25 MVA 110/10 kV | 0.07 | 14 | 0.41 | 25 | 10 | 110 | 12 | 150 | YNd5 | hv | 0 | -9 | 9 | 0 | 1.5 | FALSE
0.25 MVA 20/0.4 kV | 0.32 | 0.8 | 1.44 | 0.25 | 0.4 | 20 | 6 | 150 | Yzn5 | hv | 0 | -2 | 2 | 0 | 2.5 | FALSE
0.4 MVA 20/0.4 kV | 0.3375 | 1.35 | 1.425 | 0.4 | 0.4 | 20 | 6 | 150 | Dyn5 | hv | 0 | -2 | 2 | 0 | 2.5 | FALSE
0.63 MVA 20/0.4 kV | 0.2619 | 1.65 | 1.206 | 0.63 | 0.4 | 20 | 6 | 150 | Dyn5 | hv | 0 | -2 | 2 | 0 | 2.5 | FALSE
0.25 MVA 10/0.4 kV | 0.24 | 0.6 | 1.2 | 0.25 | 0.4 | 10 | 4 | 150 | Dyn5 | hv | 0 | -2 | 2 | 0 | 2.5 | FALSE
0.4 MVA 10/0.4 kV | 0.2375 | 0.95 | 1.325 | 0.4 | 0.4 | 10 | 4 | 150 | Dyn5 | hv | 0 | -2 | 2 | 0 | 2.5 | FALSE
0.63 MVA 10/0.4 kV | 0.1873 | 1.18 | 1.0794 | 0.63 | 0.4 | 10 | 4 | 150 | Dyn5 | hv | 0 | -2 | 2 | 0 | 2.5 | FALSE

## trafo3w_std_types
| sn_hv_mva | sn_mv_mva | sn_lv_mva | vn_hv_kv | vn_mv_kv | vn_lv_kv | vk_hv_percent | vk_mv_percent | vk_lv_percent | vkr_hv_percent | vkr_mv_percent | vkr_lv_percent | pfe_kw | i0_percent | shift_mv_degree | shift_lv_degree | vector_group | tap_side | tap_neutral | tap_min | tap_max | tap_step_percent
63/25/38 MVA 110/20/10 kV | 63 | 25 | 38 | 110 | 20 | 10 | 10.4 | 10.4 | 10.4 | 0.28 | 0.32 | 0.35 | 35 | 0.89 | 0 | 0 | YN0yn0yn0 | hv | 0 | -10 | 10 | 1.2
63/25/38 MVA 110/10/10 kV | 63 | 25 | 38 | 110 | 10 | 10 | 10.4 | 10.4 | 10.4 | 0.28 | 0.32 | 0.35 | 35 | 0.89 | 0 | 0 | YN0yn0yn0 | hv | 0 | -10 | 10 | 1.2

## fuse_std_types
| fuse_type | i_rated_a | t_avg | t_min | t_total | x_avg | x_min | x_total
HV 100A | HV 100A | 100 | 0 | [10.0, 3.64, 0.854, 0.281, 0.1, 0.0531, 0.022, 0.01] | [10.0, 4.267, 1.21, 0.403, 0.1, 0.058, 0.022, 0.01] | 0 | [300.0, 350.0, 450.0, 550.0, 700.0, 850.0, 1200.0, 1752.0] | [600.0, 700.0, 900.0, 1150.0, 1665.0, 2000.0, 3000.0, 4313.0]
HV 10A | HV 10A | 10 | 0 | [10.0, 1675.0, 0.344, 0.156, 0.1, 0.0417, 0.0171, 0.01] | [10.0, 1.3, 0.3, 0.155, 0.1, 0.0555, 0.023, 0.01] | 0 | [30.0, 32.0, 35.0, 37.0, 39.0, 50.0, 70.0, 88.0] | [60.0, 70.0, 80.0, 87.0, 94.0, 110.0, 150.0, 216.0]
HV 125A | HV 125A | 125 | 0 | [10.0, 1.82, 0.344, 0.1, 0.0467, 0.0269, 0.01] | [10.0, 2.478, 0.426, 0.1, 0.0427, 0.0211, 0.01] | 0 | [375.0, 500.0, 700.0, 925.0, 1200.0, 1500.0, 2341.0] | [750.0, 1000.0, 1500.0, 2200.0, 3000.0, 4000.0, 5765.0]
HV 160A | HV 160A | 160 | 0 | [10.0, 4.15, 1.03, 0.198, 0.1, 0.051, 0.0172, 0.01] | [10.0, 2.3, 0.734, 0.274, 0.1, 0.046, 0.0177, 0.01] | 0 | [480.0, 550.0, 700.0, 1000.0, 1260.0, 1600.0, 2500.0, 3227.0] | [960.0, 1300.0, 1700.0, 2200.0, 2996.0, 4000.0, 6000.0, 7946.0]
HV 16A | HV 16A | 16 | 0 | [10.0, 0.352, 0.164, 0.1, 0.0649, 0.0342, 0.01] | [10.0, 2.34, 0.722, 0.181, 0.1, 0.055, 0.0296, 0.01] | 0 | [48.0, 60.0, 65.0, 71.0, 80.0, 100.0, 162.0] | [96.0, 110.0, 125.0, 150.0, 168.0, 200.0, 250.0, 398.0]
HV 200A | HV 200A | 200 | 0 | [10.0, 4.267, 1.21, 0.403, 0.1, 0.058, 0.022, 0.01] | [10.0, 3.73, 1.654, 0.328, 0.1, 0.0531, 0.019, 0.01] | 0 | [600.0, 700.0, 900.0, 1150.0, 1665.0, 2000.0, 3000.0, 4313.0] | [1200.0, 1500.0, 1800.0, 2700.0, 3960.0, 5000.0, 7500.0, 10620.0]
HV 20A | HV 20A | 20 | 0 | [10.0, 1.3, 0.3, 0.155, 0.1, 0.0555, 0.023, 0.01] | [10.0, 1.3, 0.161, 0.1, 0.0611, 0.0399, 0.0141, 0.01] | 0 | [60.0, 70.0, 80.0, 87.0, 94.0, 110.0, 150.0, 216.0] | [120.0, 150.0, 200.0, 223.0, 260.0, 300.0, 450.0, 532.0]
HV 25A | HV 25A | 25 | 0 | [10.0, 2.512, 0.833, 0.299, 0.1, 0.0372, 0.0223, 0.01] | [10.0, 3.125, 0.597, 0.198, 0.1, 0.0378, 0.022, 0.01] | 0 | [75.0, 82.0, 90.0, 100.0, 124.0, 170.0, 200.0, 289.0] | [150.0, 170.0, 210.0, 250.0, 294.0, 400.0, 500.0, 711.0]
HV 31.5A | HV 31.5A | 31.5 | 0 | [10.0, 2.34, 0.722, 0.181, 0.1, 0.055, 0.0296, 0.01] | [10.0, 2.84, 0.368, 0.164, 0.1, 0.0621, 0.0378, 0.0195, 0.01] | 0 | [95.0, 110.0, 125.0, 150.0, 165.0, 200.0, 250.0, 390.0] | [189.0, 220.0, 300.0, 350.0, 393.0, 450.0, 530.0, 700.0, 960.0]
HV 40A | HV 40A | 40 | 0 | [10.0, 1.3, 0.161, 0.1, 0.0611, 0.0399, 0.0141, 0.01] | [10.0, 2.05, 0.369, 0.198, 0.1, 0.051, 0.0298, 0.01] | 0 | [120.0, 150.0, 200.0, 223.0, 260.0, 300.0, 450.0, 532.0] | [240.0, 300.0, 400.0, 450.0, 530.0, 650.0, 800.0, 1311.0]
HV 50A | HV 50A | 50 | 0 | [10.0, 3.215, 0.597, 0.198, 0.1, 0.0378, 0.022, 0.01] | [10.0, 3.64, 0.854, 0.281, 0.1, 0.0531, 0.022, 0.01] | 0 | [150.0, 170.0, 210.0, 250.0, 294.0, 400.0, 500.0, 711.0] | [300.0, 350.0, 450.0, 550.0, 700.0, 850.0, 1200.0, 1752.0]
HV 6.3A | HV 6.3A | 6.3 | 0 | [10.0, 1.39, 0.344, 0.168, 0.1, 0.056, 0.0263, 0.01] | [10.0, 1.711, 0.516, 0.198, 0.1, 0.0634, 0.0303, 0.01] | 0 | [19.0, 19.5, 20.4, 20.8, 22.0, 25.0, 32.0, 48.0] | [38.0, 40.0, 43.0, 48.0, 53.0, 60.0, 75.0, 118.0]
HV 63A | HV 63A | 63 | 0 | [10.0, 2.84, 0.368, 0.164, 0.1, 0.0621, 0.0378, 0.0195, 0.01] | [10.0, 1.82, 0.344, 0.1, 0.0467, 0.0269, 0.01] | 0 | [189.0, 220.0, 300.0, 350.0, 393.0, 450.0, 530.0, 700.0, 961.0] | [378.0, 500.0, 700.0, 934.0, 1200.0, 1500.0, 2366.0]
HV 80A | HV 80A | 80 | 0 | [10.0, 2.05, 0.369, 0.198, 0.1, 0.051, 0.0298, 0.01] | [10.0, 4.15, 1.03, 0.198, 0.1, 0.051, 0.0172, 0.01] | 0 | [240.0, 300.0, 400.0, 450.0, 530.0, 650.0, 800.0, 1311.0] | [480.0, 550.0, 700.0, 1000.0, 1260.0, 1600.0, 2500.0, 3227.0]
Siemens NH-1-100 | Siemens NH-1-100 | 100 | [5400.0, 2000.0, 400.0, 20.0, 1.0, 0.2, 0.012, 0.004] | 0 | 0 | [150.0, 190.0, 250.0, 430.0, 900.0, 1250.0, 2700.0, 3600.0] | 0 | 0
Siemens NH-1-125 | Siemens NH-1-125 | 125 | [4800.0, 120.0, 7.0, 0.1, 0.004] | 0 | 0 | [180.0, 400.0, 740.0, 2000.0, 4250.0] | 0 | 0
Siemens NH-1-16 | Siemens NH-1-16 | 16 | [4000.0, 400.0, 2.0, 0.1, 0.04, 0.01] | 0 | 0 | [26.0, 35.0, 75.0, 150.0, 200.0, 300.0] | 0 | 0
Siemens NH-1-160 | Siemens NH-1-160 | 160 | [4800.0, 120.0, 7.0, 0.1, 0.004] | 0 | 0 | [210.0, 500.0, 900.0, 2300.0, 5000.0] | 0 | 0
Siemens NH-1-25 | Siemens NH-1-25 | 25 | [4000.0, 1000.0, 10.0, 0.2, 0.02, 0.01] | 0 | 0 | [40.0, 50.0, 100.0, 210.0, 400.0, 500.0] | 0 | 0
Siemens NH-1-50 | Siemens NH-1-50 | 50 | [4000.0, 40.0, 4.0, 1.0, 0.02, 0.01] | 0 | 0 | [86.0, 200.0, 300.0, 400.0, 1000.0, 1280.0] | 0 | 0
Siemens NH-1-63 | Siemens NH-1-63 | 63 | [4000.0, 100.0, 10.0, 2.0, 0.04, 0.01] | 0 | 0 | [100.0, 200.0, 300.0, 400.0, 1000.0, 1500.0] | 0 | 0
Siemens NH-1-80 | Siemens NH-1-80 | 80 | [4800.0, 120.0, 7.0, 0.1, 0.01] | 0 | 0 | [150.58, 250.0, 450.0, 1150.0, 2470.0] | 0 | 0
Siemens NH-2-1000 | Siemens NH-2-1000 | 1000 | [4800.0, 120.0, 7.0, 0.1, 0.004] | 0 | 0 | [1900.0, 3500.0, 8400.0, 24000.0, 52000.0] | 0 | 0
Siemens NH-2-200 | Siemens NH-2-200 | 200 | [4800.0, 120.0, 7.0, 0.1, 0.004] | 0 | 0 | [280.0, 650.0, 1200.0, 3000.0, 7000.0] | 0 | 0
Siemens NH-2-224 | Siemens NH-2-224 | 224 | [4800.0, 120.0, 7.0, 0.2, 0.04, 0.004] | 0 | 0 | [400.0, 750.0, 1453.0, 3025.0, 4315.0, 7600.0] | 0 | 0
Siemens NH-2-250 | Siemens NH-2-250 | 250 | [4800.0, 120.0, 7.0, 0.1, 0.004] | 0 | 0 | [450.0, 800.0, 1650.0, 4000.0, 8500.0] | 0 | 0
Siemens NH-2-315 | Siemens NH-2-315 | 315 | [4800.0, 120.0, 7.0, 0.1, 0.004] | 0 | 0 | [550.0, 920.0, 1900.0, 5000.0, 11000.0] | 0 | 0
Siemens NH-2-355 | Siemens NH-2-355 | 355 | [4800.0, 120.0, 6.0, 0.1, 0.004] | 0 | 0 | [650.0, 1116.27, 2350.0, 5840.0, 12790.0] | 0 | 0
Siemens NH-2-400 | Siemens NH-2-400 | 400 | [4800.0, 120.0, 7.0, 0.1, 0.004] | 0 | 0 | [720.0, 1350.0, 2800.0, 6500.0, 15000.0] | 0 | 0
Siemens NH-2-425 | Siemens NH-2-425 | 425 | [4800.0, 120.0, 7.0, 0.1, 0.004] | 0 | 0 | [850.0, 1500.0, 3050.0, 7500.0, 16500.0] | 0 | 0
Siemens NH-2-630 | Siemens NH-2-630 | 630 | [4800.0, 120.0, 7.0, 0.1, 0.004] | 0 | 0 | [1200.0, 2000.0, 4800.0, 12000.0, 26000.0] | 0 | 0

## dtypes
| element | column | dtype
0 | bus | name | object
1 | bus | vn_kv | float64
2 | bus | type | object
3 | bus | zone | object
4 | bus | in_service | bool
5 | load | name | object
6 | load | bus | uint32
7 | load | p_mw | float64
8 | load | q_mvar | float64
9 | load | const_z_percent | float64
10 | load | const_i_percent | float64
11 | load | sn_mva | float64
12 | load | scaling | float64
13 | load | in_service | bool
14 | load | type | object
15 | ext_grid | name | object
16 | ext_grid | bus | uint32
17 | ext_grid | vm_pu | float64
18 | ext_grid | va_degree | float64
19 | ext_grid | slack_weight | float64
20 | ext_grid | in_service | bool
21 | line | name | object
22 | line | std_type | object
23 | line | from_bus | uint32
24 | line | to_bus | uint32
25 | line | length_km | float64
26 | line | r_ohm_per_km | float64
27 | line | x_ohm_per_km | float64
28 | line | c_nf_per_km | float64
29 | line | g_us_per_km | float64
30 | line | max_i_ka | float64
31 | line | df | float64
32 | line | parallel | uint32
33 | line | type | object
34 | line | in_service | bool
35 | trafo | name | object
36 | trafo | std_type | object
37 | trafo | hv_bus | uint32
38 | trafo | lv_bus | uint32
39 | trafo | sn_mva | float64
40 | trafo | vn_hv_kv | float64
41 | trafo | vn_lv_kv | float64
42 | trafo | vk_percent | float64
43 | trafo | vkr_percent | float64
44 | trafo | pfe_kw | float64
45 | trafo | i0_percent | float64
46 | trafo | shift_degree | float64
47 | trafo | tap_side | object
48 | trafo | tap_neutral | int32
49 | trafo | tap_min | int32
50 | trafo | tap_max | int32
51 | trafo | tap_step_percent | float64
52 | trafo | tap_step_degree | float64
53 | trafo | tap_pos | int32
54 | trafo | tap_phase_shifter | bool
55 | trafo | parallel | uint32
56 | trafo | df | float64
57 | trafo | in_service | bool
58 | line_geodata | coords | object
59 | bus_geodata | x | float64
60 | bus_geodata | y | float64
61 | bus_geodata | coords | object

## parameters
| version | format_version | converged | OPF_converged | name | f_hz | sn_mva
0 | 2.14.6 | 2.14.0 | FALSE | FALSE |  | 50 | 1