## bus
| name | vn_kv | type | zone | in_service
0 | bus_LV_3985-3_2_2_node_57 | 0.4 | n |  | TRUE
1 | bus_LV_3985-3_2_2_node_170 | 0.4 | n |  | TRUE
2 | bus_LV_3985-3_2_2_node_58 | 0.4 | n |  | TRUE
3 | bus_LV_3985-3_2_2_node_59 | 0.4 | n |  | TRUE
4 | bus_LV_3985-3_2_2_node_60 | 0.4 | n |  | TRUE
5 | bus_LV_3985-3_2_2_node_61 | 0.4 | n |  | TRUE
6 | bus_LV_3985-3_2_2_node_62 | 0.4 | n |  | TRUE
7 | bus_LV_3985-3_2_2_node_63 | 0.4 | n |  | TRUE
8 | bus_LV_3985-3_2_2_node_64 | 0.4 | n |  | TRUE
9 | bus_LV_3985-3_2_2_node_65 | 0.4 | n |  | TRUE
10 | bus_LV_3985-3_2_2_node_119 | 0.4 | n |  | TRUE
11 | bus_LV_3985-3_2_2_node_66 | 0.4 | n |  | TRUE
12 | bus_LV_3985-3_2_2_node_67 | 0.4 | n |  | TRUE
13 | bus_LV_3985-3_2_2_node_68 | 0.4 | n |  | TRUE
14 | bus_LV_3985-3_2_2_node_69 | 0.4 | n |  | TRUE
15 | bus_LV_3985-3_2_2_node_70 | 0.4 | n |  | TRUE
16 | bus_LV_3985-3_2_2_node_71 | 0.4 | n |  | TRUE
17 | bus_LV_3985-3_2_2_node_117 | 0.4 | n |  | TRUE
18 | bus_LV_3985-3_2_2_node_74 | 0.4 | n |  | TRUE
19 | bus_LV_3985-3_2_2_node_72 | 0.4 | n |  | TRUE
20 | bus_LV_3985-3_2_2_node_73 | 0.4 | n |  | TRUE
21 | bus_LV_3985-3_2_2_node_82 | 0.4 | n |  | TRUE
22 | bus_LV_3985-3_2_2_node_75 | 0.4 | n |  | TRUE
23 | bus_LV_3985-3_2_2_node_76 | 0.4 | n |  | TRUE
24 | bus_LV_3985-3_2_2_node_77 | 0.4 | n |  | TRUE
25 | bus_LV_3985-3_2_2_node_78 | 0.4 | n |  | TRUE
26 | bus_LV_3985-3_2_2_node_79 | 0.4 | n |  | TRUE
27 | bus_LV_3985-3_2_2_node_80 | 0.4 | n |  | TRUE
28 | bus_LV_3985-3_2_2_node_81 | 0.4 | n |  | TRUE
29 | bus_LV_3985-3_2_2_node_83 | 0.4 | n |  | TRUE
30 | bus_LV_3985-3_2_2_node_84 | 0.4 | n |  | TRUE
31 | bus_LV_3985-3_2_2_node_85 | 0.4 | n |  | TRUE
32 | bus_LV_3985-3_2_2_node_114 | 0.4 | n |  | TRUE
33 | bus_LV_3985-3_2_2_node_86 | 0.4 | n |  | TRUE
34 | bus_LV_3985-3_2_2_node_94 | 0.4 | n |  | TRUE
35 | bus_LV_3985-3_2_2_node_87 | 0.4 | n |  | TRUE
36 | bus_LV_3985-3_2_2_node_88 | 0.4 | n |  | TRUE
37 | bus_LV_3985-3_2_2_node_89 | 0.4 | n |  | TRUE
38 | bus_LV_3985-3_2_2_node_90 | 0.4 | n |  | TRUE
39 | bus_LV_3985-3_2_2_node_91 | 0.4 | n |  | TRUE
40 | bus_LV_3985-3_2_2_node_92 | 0.4 | n |  | TRUE
41 | bus_LV_3985-3_2_2_node_93 | 0.4 | n |  | TRUE
42 | bus_LV_3985-3_2_2_node_95 | 0.4 | n |  | TRUE
43 | bus_LV_3985-3_2_2_node_96 | 0.4 | n |  | TRUE
44 | bus_LV_3985-3_2_2_node_97 | 0.4 | n |  | TRUE
45 | bus_LV_3985-3_2_2_node_102 | 0.4 | n |  | TRUE
46 | bus_LV_3985-3_2_2_node_98 | 0.4 | n |  | TRUE
47 | bus_LV_3985-3_2_2_node_99 | 0.4 | n |  | TRUE
48 | bus_LV_3985-3_2_2_node_100 | 0.4 | n |  | TRUE
49 | bus_LV_3985-3_2_2_node_101 | 0.4 | n |  | TRUE
50 | bus_LV_3985-3_2_2_node_103 | 0.4 | n |  | TRUE
51 | bus_LV_3985-3_2_2_node_112 | 0.4 | n |  | TRUE
52 | bus_LV_3985-3_2_2_node_110 | 0.4 | n |  | TRUE
53 | bus_LV_3985-3_2_2_node_104 | 0.4 | n |  | TRUE
54 | bus_LV_3985-3_2_2_node_105 | 0.4 | n |  | TRUE
55 | bus_LV_3985-3_2_2_node_106 | 0.4 | n |  | TRUE
56 | bus_LV_3985-3_2_2_node_107 | 0.4 | n |  | TRUE
57 | bus_LV_3985-3_2_2_node_108 | 0.4 | n |  | TRUE
58 | bus_LV_3985-3_2_2_node_109 | 0.4 | n |  | TRUE
59 | bus_LV_3985-3_2_2_node_161 | 0.4 | n |  | TRUE
60 | bus_LV_3985-3_2_2_node_111 | 0.4 | n |  | TRUE
61 | bus_LV_3985-3_2_2_node_156 | 0.4 | n |  | TRUE
62 | bus_LV_3985-3_2_2_node_171 | 0.4 | n |  | TRUE
63 | bus_LV_3985-3_2_2_node_113 | 0.4 | n |  | TRUE
64 | bus_LV_3985-3_2_2_node_115 | 0.4 | n |  | TRUE
65 | bus_LV_3985-3_2_2_node_116 | 0.4 | n |  | TRUE
66 | bus_LV_3985-3_2_2_node_118 | 0.4 | n |  | TRUE
67 | bus_LV_3985-3_2_2_node_120 | 0.4 | n |  | TRUE
68 | bus_LV_3985-3_2_2_node_154 | 0.4 | n |  | TRUE
69 | bus_LV_3985-3_2_2_node_155 | 0.4 | n |  | TRUE
70 | bus_LV_3985-3_2_2_node_157 | 0.4 | n |  | TRUE
71 | bus_LV_3985-3_2_2_node_158 | 0.4 | n |  | TRUE
72 | bus_LV_3985-3_2_2_node_159 | 0.4 | n |  | TRUE
73 | bus_LV_3985-3_2_2_node_160 | 0.4 | n |  | TRUE
74 | bus_LV_3985-3_2_2_node_162 | 0.4 | n |  | TRUE
75 | bus_LV_3985-3_2_2_node_168 | 0.4 | n |  | TRUE
76 | bus_LV_3985-3_2_2_node_172 | 0.4 | n |  | TRUE
77 | bus_MV_179_0_node_58 | 20 | n |  | TRUE

## load
| name | bus | p_mw | q_mvar | const_z_percent | const_i_percent | sn_mva | scaling | in_service | type
0 | LV_3985-3_2_2_load_57 | 0 | 0.0011001 | 0.00027572 | 0 | 0 |  | 1 | TRUE | wye
1 | LV_3985-3_2_2_load_170 | 1 | 0.00076072 | 0.00019065 | 0 | 0 |  | 1 | TRUE | wye
2 | LV_3985-3_2_2_load_58 | 2 | 0.0032996 | 0.00082697 | 0 | 0 |  | 1 | TRUE | wye
3 | LV_3985-3_2_2_load_59 | 3 | 0.0034665 | 0.00086878 | 0 | 0 |  | 1 | TRUE | wye
4 | LV_3985-3_2_2_load_61 | 5 | 0.0013098 | 0.00032827 | 0 | 0 |  | 1 | TRUE | wye
5 | LV_3985-3_2_2_load_63 | 7 | 0.0039391 | 0.00098724 | 0 | 0 |  | 1 | TRUE | wye
6 | LV_3985-3_2_2_load_64 | 8 | 0.001729 | 0.00043332 | 0 | 0 |  | 1 | TRUE | wye
7 | LV_3985-3_2_2_load_119 | 10 | 0.0028108 | 0.00070445 | 0 | 0 |  | 1 | TRUE | wye
8 | LV_3985-3_2_2_load_68 | 13 | 0.0032105 | 0.00080464 | 0 | 0 |  | 1 | TRUE | wye
9 | LV_3985-3_2_2_load_69 | 14 | 0.003146 | 0.00078847 | 0 | 0 |  | 1 | TRUE | wye
10 | LV_3985-3_2_2_load_70 | 15 | 0.0023251 | 0.00058272 | 0 | 0 |  | 1 | TRUE | wye
11 | LV_3985-3_2_2_load_71 | 16 | 0.0027969 | 0.00070096 | 0 | 0 |  | 1 | TRUE | wye
12 | LV_3985-3_2_2_load_117 | 17 | 0.0033837 | 0.00084803 | 0 | 0 |  | 1 | TRUE | wye
13 | LV_3985-3_2_2_load_74 | 18 | 0.0018242 | 0.00045719 | 0 | 0 |  | 1 | TRUE | wye
14 | LV_3985-3_2_2_load_72 | 19 | 0.0029494 | 0.00073918 | 0 | 0 |  | 1 | TRUE | wye
15 | LV_3985-3_2_2_load_73 | 20 | 0.012405 | 0.0031091 | 0 | 0 |  | 1 | TRUE | wye
16 | LV_3985-3_2_2_load_82 | 21 | 0.0028116 | 0.00070464 | 0 | 0 |  | 1 | TRUE | wye
17 | LV_3985-3_2_2_load_75 | 22 | 0.0042479 | 0.0010646 | 0 | 0 |  | 1 | TRUE | wye
18 | LV_3985-3_2_2_load_78 | 25 | 0.002108 | 0.00052831 | 0 | 0 |  | 1 | TRUE | wye
19 | LV_3985-3_2_2_load_79 | 26 | 0.0033839 | 0.00084809 | 0 | 0 |  | 1 | TRUE | wye
20 | LV_3985-3_2_2_load_80 | 27 | 0.002695 | 0.00067543 | 0 | 0 |  | 1 | TRUE | wye
21 | LV_3985-3_2_2_load_81 | 28 | 0.0013259 | 0.0003323 | 0 | 0 |  | 1 | TRUE | wye
22 | LV_3985-3_2_2_load_83 | 29 | 0.0025014 | 0.00062691 | 0 | 0 |  | 1 | TRUE | wye
23 | LV_3985-3_2_2_load_84 | 30 | 0.00064631 | 0.00016198 | 0 | 0 |  | 1 | TRUE | wye
24 | LV_3985-3_2_2_load_85 | 31 | 0.0022327 | 0.00055958 | 0 | 0 |  | 1 | TRUE | wye
25 | LV_3985-3_2_2_load_86 | 33 | 0.0040991 | 0.0010273 | 0 | 0 |  | 1 | TRUE | wye
26 | LV_3985-3_2_2_load_94 | 34 | 0.0026506 | 0.0006643 | 0 | 0 |  | 1 | TRUE | wye
27 | LV_3985-3_2_2_load_87 | 35 | 0.0029013 | 0.00072714 | 0 | 0 |  | 1 | TRUE | wye
28 | LV_3985-3_2_2_load_88 | 36 | 0.0030152 | 0.00075567 | 0 | 0 |  | 1 | TRUE | wye
29 | LV_3985-3_2_2_load_90 | 38 | 0.002263 | 0.00056717 | 0 | 0 |  | 1 | TRUE | wye
30 | LV_3985-3_2_2_load_91 | 39 | 0.0011148 | 0.00027939 | 0 | 0 |  | 1 | TRUE | wye
31 | LV_3985-3_2_2_load_92 | 40 | 0.0031096 | 0.00077933 | 0 | 0 |  | 1 | TRUE | wye
32 | LV_3985-3_2_2_load_93 | 41 | 0.00080711 | 0.00020228 | 0 | 0 |  | 1 | TRUE | wye
33 | LV_3985-3_2_2_load_95 | 42 | 0.00055172 | 0.00013827 | 0 | 0 |  | 1 | TRUE | wye
34 | LV_3985-3_2_2_load_96 | 43 | 0.00062073 | 0.00015557 | 0 | 0 |  | 1 | TRUE | wye
35 | LV_3985-3_2_2_load_97 | 44 | 0.00070196 | 0.00017593 | 0 | 0 |  | 1 | TRUE | wye
36 | LV_3985-3_2_2_load_98 | 46 | 0.0020408 | 0.00051148 | 0 | 0 |  | 1 | TRUE | wye
37 | LV_3985-3_2_2_load_99 | 47 | 0.00030785 | 7.7155e-05 | 0 | 0 |  | 1 | TRUE | wye
38 | LV_3985-3_2_2_load_100 | 48 | 0.00085029 | 0.0002131 | 0 | 0 |  | 1 | TRUE | wye
39 | LV_3985-3_2_2_load_103 | 50 | 0.00033668 | 8.4379e-05 | 0 | 0 |  | 1 | TRUE | wye
40 | LV_3985-3_2_2_load_112 | 51 | 0.0023047 | 0.0005776 | 0 | 0 |  | 1 | TRUE | wye
41 | LV_3985-3_2_2_load_110 | 52 | 0.00079244 | 0.0001986 | 0 | 0 |  | 1 | TRUE | wye
42 | LV_3985-3_2_2_load_104 | 53 | 0.00093767 | 0.000235 | 0 | 0 |  | 1 | TRUE | wye
43 | LV_3985-3_2_2_load_105 | 54 | 0.00038556 | 9.6631e-05 | 0 | 0 |  | 1 | TRUE | wye
44 | LV_3985-3_2_2_load_107 | 56 | 0.0019674 | 0.00049308 | 0 | 0 |  | 1 | TRUE | wye
45 | LV_3985-3_2_2_load_108 | 57 | 0.00027158 | 6.8064e-05 | 0 | 0 |  | 1 | TRUE | wye
46 | LV_3985-3_2_2_load_109 | 58 | 0.00079926 | 0.00020031 | 0 | 0 |  | 1 | TRUE | wye
47 | LV_3985-3_2_2_load_161 | 59 | 0.0011008 | 0.00027589 | 0 | 0 |  | 1 | TRUE | wye
48 | LV_3985-3_2_2_load_111 | 60 | 0.00023556 | 5.9037e-05 | 0 | 0 |  | 1 | TRUE | wye
49 | LV_3985-3_2_2_load_156 | 61 | 0.00050116 | 0.0001256 | 0 | 0 |  | 1 | TRUE | wye
50 | LV_3985-3_2_2_load_171 | 62 | 0.00027695 | 6.9409e-05 | 0 | 0 |  | 1 | TRUE | wye
51 | LV_3985-3_2_2_load_113 | 63 | 0.0013069 | 0.00032753 | 0 | 0 |  | 1 | TRUE | wye
52 | LV_3985-3_2_2_load_115 | 64 | 0.0014879 | 0.00037289 | 0 | 0 |  | 1 | TRUE | wye
53 | LV_3985-3_2_2_load_116 | 65 | 0.0067064 | 0.0016808 | 0 | 0 |  | 1 | TRUE | wye
54 | LV_3985-3_2_2_load_118 | 66 | 0.00086851 | 0.00021767 | 0 | 0 |  | 1 | TRUE | wye
55 | LV_3985-3_2_2_load_120 | 67 | 0.004565 | 0.0011441 | 0 | 0 |  | 1 | TRUE | wye
56 | LV_3985-3_2_2_load_154 | 68 | 0.00036906 | 9.2496e-05 | 0 | 0 |  | 1 | TRUE | wye
57 | LV_3985-3_2_2_load_155 | 69 | 0.00093336 | 0.00023392 | 0 | 0 |  | 1 | TRUE | wye
58 | LV_3985-3_2_2_load_158 | 71 | 0.0003806 | 9.5386e-05 | 0 | 0 |  | 1 | TRUE | wye
59 | LV_3985-3_2_2_load_159 | 72 | 0.00051518 | 0.00012912 | 0 | 0 |  | 1 | TRUE | wye
60 | LV_3985-3_2_2_load_160 | 73 | 0.00041146 | 0.00010312 | 0 | 0 |  | 1 | TRUE | wye
61 | LV_3985-3_2_2_load_162 | 74 | 0.00035667 | 8.939e-05 | 0 | 0 |  | 1 | TRUE | wye
62 | LV_3985-3_2_2_load_168 | 75 | 0.00026422 | 6.6221e-05 | 0 | 0 |  | 1 | TRUE | wye
63 | LV_3985-3_2_2_load_172 | 76 | 0.00031831 | 7.9776e-05 | 0 | 0 |  | 1 | TRUE | wye

## ext_grid
| name | bus | vm_pu | va_degree | slack_weight | in_service
0 |  | 30 | 1 | 0 | 1 | TRUE

## line
| name | std_type | from_bus | to_bus | length_km | r_ohm_per_km | x_ohm_per_km | c_nf_per_km | g_us_per_km | max_i_ka | df | parallel | type | in_service
0 | LV_3985-3_2_2_line_0 | NAYY 4x150 SE | 0 | 1 | 0.26532 | 0.208 | 0.08 | 261 | 0 | 0.27 | 1 | 1 | cs | TRUE
1 | LV_3985-3_2_2_line_1 | NAYY 4x150 SE | 1 | 63 | 0.13877 | 0.208 | 0.08 | 261 | 0 | 0.27 | 1 | 1 | cs | TRUE
2 | LV_3985-3_2_2_line_2 | NAYY 4x150 SE | 2 | 3 | 0.023475 | 0.208 | 0.08 | 261 | 0 | 0.27 | 1 | 1 | cs | TRUE
3 | LV_3985-3_2_2_line_3 | NAYY 4x150 SE | 2 | 4 | 0.019609 | 0.208 | 0.08 | 261 | 0 | 0.27 | 1 | 1 | cs | TRUE
4 | LV_3985-3_2_2_line_4 | NAYY 4x150 SE | 3 | 5 | 0.0077518 | 0.208 | 0.08 | 261 | 0 | 0.27 | 1 | 1 | cs | TRUE
5 | LV_3985-3_2_2_line_5 | NAYY 4x150 SE | 4 | 6 | 0.022629 | 0.208 | 0.08 | 261 | 0 | 0.27 | 1 | 1 | cs | TRUE
6 | LV_3985-3_2_2_line_6 | NAYY 4x150 SE | 5 | 7 | 0.010719 | 0.208 | 0.08 | 261 | 0 | 0.27 | 1 | 1 | cs | TRUE
7 | LV_3985-3_2_2_line_7 | NAYY 4x150 SE | 6 | 8 | 0.0045359 | 0.208 | 0.08 | 261 | 0 | 0.27 | 1 | 1 | cs | TRUE
8 | LV_3985-3_2_2_line_8 | NAYY 4x150 SE | 7 | 9 | 0.014658 | 0.208 | 0.08 | 261 | 0 | 0.27 | 1 | 1 | cs | TRUE
9 | LV_3985-3_2_2_line_9 | NAYY 4x150 SE | 8 | 10 | 0.0037547 | 0.208 | 0.08 | 261 | 0 | 0.27 | 1 | 1 | cs | TRUE
10 | LV_3985-3_2_2_line_10 | NAYY 4x150 SE | 9 | 11 | 0.011736 | 0.208 | 0.08 | 261 | 0 | 0.27 | 1 | 1 | cs | TRUE
11 | LV_3985-3_2_2_line_11 | NAYY 4x150 SE | 9 | 12 | 0.018362 | 0.208 | 0.08 | 261 | 0 | 0.27 | 1 | 1 | cs | TRUE
12 | LV_3985-3_2_2_line_12 | NAYY 4x150 SE | 10 | 67 | 0.032877 | 0.208 | 0.08 | 261 | 0 | 0.27 | 1 | 1 | cs | TRUE
13 | LV_3985-3_2_2_line_13 | NAYY 4x150 SE | 11 | 13 | 0.016279 | 0.208 | 0.08 | 261 | 0 | 0.27 | 1 | 1 | cs | TRUE
14 | LV_3985-3_2_2_line_14 | NAYY 4x150 SE | 11 | 14 | 0.030007 | 0.208 | 0.08 | 261 | 0 | 0.27 | 1 | 1 | cs | TRUE
15 | LV_3985-3_2_2_line_15 | NAYY 4x150 SE | 12 | 15 | 0.023942 | 0.208 | 0.08 | 261 | 0 | 0.27 | 1 | 1 | cs | TRUE
16 | LV_3985-3_2_2_line_16 | NAYY 4x150 SE | 12 | 16 | 0.024364 | 0.208 | 0.08 | 261 | 0 | 0.27 | 1 | 1 | cs | TRUE
17 | LV_3985-3_2_2_line_17 | NAYY 4x150 SE | 14 | 17 | 0.01004 | 0.208 | 0.08 | 261 | 0 | 0.27 | 1 | 1 | cs | TRUE
18 | LV_3985-3_2_2_line_18 | NAYY 4x150 SE | 15 | 18 | 0.009093 | 0.208 | 0.08 | 261 | 0 | 0.27 | 1 | 1 | cs | TRUE
19 | LV_3985-3_2_2_line_19 | NAYY 4x150 SE | 16 | 19 | 0.00067109 | 0.208 | 0.08 | 261 | 0 | 0.27 | 1 | 1 | cs | TRUE
20 | LV_3985-3_2_2_line_20 | NAYY 4x150 SE | 17 | 66 | 0.0076066 | 0.208 | 0.08 | 261 | 0 | 0.27 | 1 | 1 | cs | TRUE
21 | LV_3985-3_2_2_line_21 | NAYY 4x150 SE | 18 | 21 | 0.010705 | 0.208 | 0.08 | 261 | 0 | 0.27 | 1 | 1 | cs | TRUE
22 | LV_3985-3_2_2_line_22 | NAYY 4x150 SE | 19 | 20 | 0.004701 | 0.208 | 0.08 | 261 | 0 | 0.27 | 1 | 1 | cs | TRUE
23 | LV_3985-3_2_2_line_23 | NAYY 4x150 SE | 21 | 25 | 0.014388 | 0.208 | 0.08 | 261 | 0 | 0.27 | 1 | 1 | cs | TRUE
24 | LV_3985-3_2_2_line_24 | NAYY 4x150 SE | 22 | 23 | 0.0034584 | 0.208 | 0.08 | 261 | 0 | 0.27 | 1 | 1 | cs | TRUE
25 | LV_3985-3_2_2_line_25 | NAYY 4x150 SE | 22 | 24 | 0.01207 | 0.208 | 0.08 | 261 | 0 | 0.27 | 1 | 1 | cs | TRUE
26 | LV_3985-3_2_2_line_26 | NAYY 4x150 SE | 23 | 25 | 0.0028606 | 0.208 | 0.08 | 261 | 0 | 0.27 | 1 | 1 | cs | TRUE
27 | LV_3985-3_2_2_line_27 | NAYY 4x150 SE | 23 | 26 | 0.02375 | 0.208 | 0.08 | 261 | 0 | 0.27 | 1 | 1 | cs | TRUE
28 | LV_3985-3_2_2_line_28 | NAYY 4x150 SE | 24 | 27 | 0.0020046 | 0.208 | 0.08 | 261 | 0 | 0.27 | 1 | 1 | cs | TRUE
29 | LV_3985-3_2_2_line_29 | NAYY 4x150 SE | 24 | 28 | 0.043894 | 0.208 | 0.08 | 261 | 0 | 0.27 | 1 | 1 | cs | TRUE
30 | LV_3985-3_2_2_line_30 | NAYY 4x150 SE | 26 | 29 | 0.0029223 | 0.208 | 0.08 | 261 | 0 | 0.27 | 1 | 1 | cs | TRUE
31 | LV_3985-3_2_2_line_31 | NAYY 4x150 SE | 27 | 30 | 0.0033249 | 0.208 | 0.08 | 261 | 0 | 0.27 | 1 | 1 | cs | TRUE
32 | LV_3985-3_2_2_line_32 | NAYY 4x150 SE | 28 | 31 | 0.0092292 | 0.208 | 0.08 | 261 | 0 | 0.27 | 1 | 1 | cs | TRUE
33 | LV_3985-3_2_2_line_33 | NAYY 4x150 SE | 29 | 32 | 0.017005 | 0.208 | 0.08 | 261 | 0 | 0.27 | 1 | 1 | cs | TRUE
34 | LV_3985-3_2_2_line_34 | NAYY 4x150 SE | 30 | 33 | 0.023209 | 0.208 | 0.08 | 261 | 0 | 0.27 | 1 | 1 | cs | TRUE
35 | LV_3985-3_2_2_line_35 | NAYY 4x150 SE | 31 | 34 | 0.00059507 | 0.208 | 0.08 | 261 | 0 | 0.27 | 1 | 1 | cs | TRUE
36 | LV_3985-3_2_2_line_36 | NAYY 4x150 SE | 32 | 64 | 0.0053032 | 0.208 | 0.08 | 261 | 0 | 0.27 | 1 | 1 | cs | TRUE
37 | LV_3985-3_2_2_line_37 | NAYY 4x150 SE | 33 | 35 | 0.0074185 | 0.208 | 0.08 | 261 | 0 | 0.27 | 1 | 1 | cs | TRUE
38 | LV_3985-3_2_2_line_38 | NAYY 4x150 SE | 35 | 36 | 0.02494 | 0.208 | 0.08 | 261 | 0 | 0.27 | 1 | 1 | cs | TRUE
39 | LV_3985-3_2_2_line_39 | NAYY 4x150 SE | 36 | 37 | 0.056389 | 0.208 | 0.08 | 261 | 0 | 0.27 | 1 | 1 | cs | TRUE
40 | LV_3985-3_2_2_line_40 | NAYY 4x150 SE | 37 | 38 | 0.057515 | 0.208 | 0.08 | 261 | 0 | 0.27 | 1 | 1 | cs | TRUE
41 | LV_3985-3_2_2_line_41 | NAYY 4x150 SE | 37 | 39 | 0.035701 | 0.208 | 0.08 | 261 | 0 | 0.27 | 1 | 1 | cs | TRUE
42 | LV_3985-3_2_2_line_42 | NAYY 4x150 SE | 37 | 40 | 0.014406 | 0.208 | 0.08 | 261 | 0 | 0.27 | 1 | 1 | cs | TRUE
43 | LV_3985-3_2_2_line_43 | NAYY 4x150 SE | 39 | 41 | 0.017556 | 0.208 | 0.08 | 261 | 0 | 0.27 | 1 | 1 | cs | TRUE
44 | LV_3985-3_2_2_line_44 | NAYY 4x150 SE | 41 | 42 | 0.0050029 | 0.208 | 0.08 | 261 | 0 | 0.27 | 1 | 1 | cs | TRUE
45 | LV_3985-3_2_2_line_45 | NAYY 4x150 SE | 42 | 43 | 0.0025194 | 0.208 | 0.08 | 261 | 0 | 0.27 | 1 | 1 | cs | TRUE
46 | LV_3985-3_2_2_line_46 | NAYY 4x150 SE | 43 | 44 | 0.0066747 | 0.208 | 0.08 | 261 | 0 | 0.27 | 1 | 1 | cs | TRUE
47 | LV_3985-3_2_2_line_47 | NAYY 4x150 SE | 44 | 45 | 0.01111 | 0.208 | 0.08 | 261 | 0 | 0.27 | 1 | 1 | cs | TRUE
48 | LV_3985-3_2_2_line_48 | NAYY 4x150 SE | 45 | 51 | 0.14304 | 0.208 | 0.08 | 261 | 0 | 0.27 | 1 | 1 | cs | TRUE
49 | LV_3985-3_2_2_line_49 | NAYY 4x150 SE | 45 | 49 | 0.011821 | 0.208 | 0.08 | 261 | 0 | 0.27 | 1 | 1 | cs | TRUE
50 | LV_3985-3_2_2_line_50 | NAYY 4x150 SE | 46 | 47 | 0.035125 | 0.208 | 0.08 | 261 | 0 | 0.27 | 1 | 1 | cs | TRUE
51 | LV_3985-3_2_2_line_51 | NAYY 4x150 SE | 47 | 48 | 0.019145 | 0.208 | 0.08 | 261 | 0 | 0.27 | 1 | 1 | cs | TRUE
52 | LV_3985-3_2_2_line_52 | NAYY 4x150 SE | 48 | 49 | 0.0074208 | 0.208 | 0.08 | 261 | 0 | 0.27 | 1 | 1 | cs | TRUE
53 | LV_3985-3_2_2_line_53 | NAYY 4x150 SE | 49 | 50 | 0.020823 | 0.208 | 0.08 | 261 | 0 | 0.27 | 1 | 1 | cs | TRUE
54 | LV_3985-3_2_2_line_54 | NAYY 4x150 SE | 50 | 52 | 0.0075991 | 0.208 | 0.08 | 261 | 0 | 0.27 | 1 | 1 | cs | TRUE
55 | LV_3985-3_2_2_line_55 | NAYY 4x150 SE | 51 | 63 | 0.0090974 | 0.208 | 0.08 | 261 | 0 | 0.27 | 1 | 1 | cs | TRUE
56 | LV_3985-3_2_2_line_56 | NAYY 4x150 SE | 52 | 57 | 0.014875 | 0.208 | 0.08 | 261 | 0 | 0.27 | 1 | 1 | cs | TRUE
57 | LV_3985-3_2_2_line_57 | NAYY 4x150 SE | 53 | 54 | 0.015771 | 0.208 | 0.08 | 261 | 0 | 0.27 | 1 | 1 | cs | TRUE
58 | LV_3985-3_2_2_line_58 | NAYY 4x150 SE | 53 | 55 | 0.031777 | 0.208 | 0.08 | 261 | 0 | 0.27 | 1 | 1 | cs | TRUE
59 | LV_3985-3_2_2_line_59 | NAYY 4x150 SE | 55 | 56 | 0.031317 | 0.208 | 0.08 | 261 | 0 | 0.27 | 1 | 1 | cs | TRUE
60 | LV_3985-3_2_2_line_60 | NAYY 4x150 SE | 55 | 57 | 0.022152 | 0.208 | 0.08 | 261 | 0 | 0.27 | 1 | 1 | cs | TRUE
61 | LV_3985-3_2_2_line_61 | NAYY 4x150 SE | 56 | 58 | 0.010785 | 0.208 | 0.08 | 261 | 0 | 0.27 | 1 | 1 | cs | TRUE
62 | LV_3985-3_2_2_line_62 | NAYY 4x150 SE | 58 | 59 | 0.029367 | 0.208 | 0.08 | 261 | 0 | 0.27 | 1 | 1 | cs | TRUE
63 | LV_3985-3_2_2_line_63 | NAYY 4x150 SE | 59 | 72 | 0.0042834 | 0.208 | 0.08 | 261 | 0 | 0.27 | 1 | 1 | cs | TRUE
64 | LV_3985-3_2_2_line_64 | NAYY 4x150 SE | 60 | 61 | 0.091033 | 0.208 | 0.08 | 261 | 0 | 0.27 | 1 | 1 | cs | TRUE
65 | LV_3985-3_2_2_line_65 | NAYY 4x150 SE | 60 | 62 | 0.16362 | 0.208 | 0.08 | 261 | 0 | 0.27 | 1 | 1 | cs | TRUE
66 | LV_3985-3_2_2_line_66 | NAYY 4x150 SE | 61 | 70 | 0.042989 | 0.208 | 0.08 | 261 | 0 | 0.27 | 1 | 1 | cs | TRUE
67 | LV_3985-3_2_2_line_67 | NAYY 4x150 SE | 61 | 69 | 0.060168 | 0.208 | 0.08 | 261 | 0 | 0.27 | 1 | 1 | cs | TRUE
68 | LV_3985-3_2_2_line_68 | NAYY 4x150 SE | 62 | 76 | 0.052923 | 0.208 | 0.08 | 261 | 0 | 0.27 | 1 | 1 | cs | TRUE
69 | LV_3985-3_2_2_line_69 | NAYY 4x150 SE | 64 | 65 | 0.010803 | 0.208 | 0.08 | 261 | 0 | 0.27 | 1 | 1 | cs | TRUE
70 | LV_3985-3_2_2_line_70 | NAYY 4x150 SE | 68 | 69 | 0.024143 | 0.208 | 0.08 | 261 | 0 | 0.27 | 1 | 1 | cs | TRUE
71 | LV_3985-3_2_2_line_71 | NAYY 4x150 SE | 70 | 71 | 0.010896 | 0.208 | 0.08 | 261 | 0 | 0.27 | 1 | 1 | cs | TRUE
72 | LV_3985-3_2_2_line_72 | NAYY 4x150 SE | 70 | 72 | 0.060794 | 0.208 | 0.08 | 261 | 0 | 0.27 | 1 | 1 | cs | TRUE
73 | LV_3985-3_2_2_line_73 | NAYY 4x150 SE | 71 | 73 | 0.16933 | 0.208 | 0.08 | 261 | 0 | 0.27 | 1 | 1 | cs | TRUE
74 | LV_3985-3_2_2_line_74 | NAYY 4x150 SE | 73 | 74 | 0.0040191 | 0.208 | 0.08 | 261 | 0 | 0.27 | 1 | 1 | cs | TRUE
75 | LV_3985-3_2_2_line_75 | NAYY 4x150 SE | 74 | 75 | 0.37407 | 0.208 | 0.08 | 261 | 0 | 0.27 | 1 | 1 | cs | TRUE

## trafo
| name | std_type | hv_bus | lv_bus | sn_mva | vn_hv_kv | vn_lv_kv | vk_percent | vkr_percent | pfe_kw | i0_percent | shift_degree | tap_side | tap_neutral | tap_min | tap_max | tap_step_percent | tap_step_degree | tap_pos | tap_phase_shifter | parallel | df | in_service
0 | LV_3985-3_2_2_trafo_84 | 0.25 MVA 20/0.4 kV | 77 | 30 | 0.25 | 20 | 0.4 | 6 | 1.44 | 0.8 | 0.32 | 150 | hv | 0 | -2 | 2 | 2.5 | 0 | 0 | FALSE | 1 | 1 | TRUE

## line_geodata
| x0 | y0 | x1 | y1 | x2 | y2 | x3 | y3 | x4 | y4 | x5 | y5 | x6 | y6 | x7 | y7 | x8 | y8 | x9 | y9 | x10 | y10 | x11 | y11 | x12 | y12
0 | 2715533.8378 | 1175251.9772 | 2715268.5653 | 1175256.8309
1 | 2715228.2145 | 1175389.6065 | 2715268.5653 | 1175256.8309
2 | 2715403.9754 | 1175727.3138 | 2715399.9204 | 1175723.9582 | 2715385.9957 | 1175712.2207
3 | 2715419.0829 | 1175739.8154 | 2715403.9754 | 1175727.3138
4 | 2715385.9957 | 1175712.2207 | 2715380.0686 | 1175707.2247
5 | 2715405.8376 | 1175758.1844 | 2715419.0829 | 1175739.8154
6 | 2715371.8729 | 1175700.3163 | 2715380.0686 | 1175707.2247
7 | 2715405.8376 | 1175758.1844 | 2715402.213 | 1175755.4575
8 | 2715360.6657 | 1175690.8696 | 2715371.8729 | 1175700.3163
9 | 2715399.2126 | 1175753.2002 | 2715402.213 | 1175755.4575
10 | 2715352.4299 | 1175699.2503 | 2715360.6657 | 1175690.8696
11 | 2715346.4225 | 1175679.2322 | 2715360.6657 | 1175690.8696
12 | 2715370.2472 | 1175742.5115 | 2715372.7598 | 1175741.0811 | 2715375.6395 | 1175740.8363 | 2715380.1405 | 1175741.3787 | 2715385.2318 | 1175743.4225 | 2715390.9893 | 1175747.0134 | 2715399.2126 | 1175753.2002
13 | 2715336.4014 | 1175696.1512 | 2715352.4299 | 1175699.2503
14 | 2715352.4299 | 1175699.2503 | 2715343.8795 | 1175719.6111 | 2715339.7051 | 1175726.3466 | 2715339.7051 | 1175726.3466
15 | 2715346.4225 | 1175679.2322 | 2715327.89 | 1175664.0745
16 | 2715346.4225 | 1175679.2322 | 2715356.8859 | 1175665.5572 | 2715359.2784 | 1175662.4233 | 2715360.4217 | 1175659.4321
17 | 2715339.7051 | 1175726.3466 | 2715339.0323 | 1175729.1245 | 2715339.5123 | 1175732.3915 | 2715341.131 | 1175735.9178
18 | 2715320.8514 | 1175658.3177 | 2715327.89 | 1175664.0745
19 | 2715360.3643 | 1175658.7635 | 2715360.4217 | 1175659.4321 | 2715360.4217 | 1175659.4321
20 | 2715341.4793 | 1175743.4258 | 2715341.7935 | 1175739.0177 | 2715341.3764 | 1175736.4524 | 2715341.131 | 1175735.9178
21 | 2715312.5653 | 1175651.5405 | 2715320.8514 | 1175658.3177
22 | 2715358.8905 | 1175654.3659 | 2715360.2343 | 1175657.2492 | 2715360.3643 | 1175658.7635
23 | 2715301.4284 | 1175642.4317 | 2715312.5653 | 1175651.5405
24 | 2715299.2141 | 1175640.6206 | 2715296.5383 | 1175638.4297
25 | 2715287.1994 | 1175630.783 | 2715296.5383 | 1175638.4297
26 | 2715299.2141 | 1175640.6206 | 2715301.4284 | 1175642.4317
27 | 2715299.2141 | 1175640.6206 | 2715291.0035 | 1175652.4599 | 2715287.1629 | 1175660.9761
28 | 2715287.1994 | 1175630.783 | 2715285.6476 | 1175629.514
29 | 2715287.1994 | 1175630.783 | 2715264.2611 | 1175637.8806 | 2715250.4097 | 1175643.2405 | 2715245.7611 | 1175645.1639
30 | 2715285.9615 | 1175663.64 | 2715287.1629 | 1175660.9761
31 | 2715285.6476 | 1175629.514 | 2715283.0738 | 1175627.409
32 | 2715245.7611 | 1175645.1639 | 2715245.4537 | 1175645.2912 | 2715242.5247 | 1175648.0924 | 2715240.3442 | 1175652.4174
33 | 2715278.9068 | 1175679.1125 | 2715280.8522 | 1175674.9693 | 2715285.9615 | 1175663.64
34 | 2715265.108 | 1175612.7162 | 2715283.0738 | 1175627.409
35 | 2715240.0763 | 1175652.9487 | 2715240.3442 | 1175652.4174
36 | 2715278.9068 | 1175679.1125 | 2715275.4549 | 1175683.1384
37 | 2715265.108 | 1175612.7162 | 2715259.3654 | 1175608.0198
38 | 2715240.0598 | 1175592.2313 | 2715259.3654 | 1175608.0198
39 | 2715196.409 | 1175556.5329 | 2715240.0598 | 1175592.2313
40 | 2715196.409 | 1175556.5329 | 2715193.2865 | 1175559.853 | 2715190.4048 | 1175562.5885 | 2715185.21 | 1175566.3135 | 2715176.2643 | 1175572.2459 | 2715170.6502 | 1175576.3076 | 2715168.3555 | 1175579.1322 | 2715159.3071 | 1175598.4028
41 | 2715196.409 | 1175556.5329 | 2715168.3571 | 1175534.4499
42 | 2715196.409 | 1175556.5329 | 2715199.8053 | 1175542.5329
43 | 2715168.3571 | 1175534.4499 | 2715154.5627 | 1175523.5906
44 | 2715150.6317 | 1175520.496 | 2715154.5627 | 1175523.5906
45 | 2715150.6317 | 1175520.496 | 2715148.6521 | 1175518.9376
46 | 2715143.4075 | 1175514.809 | 2715148.6521 | 1175518.9376
47 | 2715134.6782 | 1175507.937 | 2715143.4075 | 1175514.809
48 | 2715134.6782 | 1175507.937 | 2715226.9098 | 1175398.6099
49 | 2715134.6782 | 1175507.937 | 2715126.6875 | 1175510.719 | 2715123.7124 | 1175512.3408
50 | 2715098.6317 | 1175568.0267 | 2715111.3919 | 1175535.301
51 | 2715118.7113 | 1175517.6401 | 2715117.4045 | 1175519.8805 | 2715111.3919 | 1175535.301
52 | 2715123.7124 | 1175512.3408 | 2715122.2675 | 1175513.1247 | 2715119.7133 | 1175515.9221 | 2715118.7113 | 1175517.6401
53 | 2715112.6657 | 1175494.6723 | 2715123.7124 | 1175512.3408
54 | 2715112.6657 | 1175494.6723 | 2715105.6609 | 1175491.7262
55 | 2715228.2145 | 1175389.6065 | 2715226.9098 | 1175398.6099
56 | 2715091.9496 | 1175485.9596 | 2715105.6609 | 1175491.7262
57 | 2715051.932 | 1175518.3268 | 2715050.6134 | 1175511.3939 | 2715050.9475 | 1175507.9312 | 2715052.17 | 1175504.3967 | 2715052.9411 | 1175503.1163
58 | 2715071.5299 | 1175477.3715 | 2715055.7715 | 1175498.4172 | 2715052.9411 | 1175503.1163
59 | 2715071.5299 | 1175477.3715 | 2715042.578 | 1175465.4309
60 | 2715071.5299 | 1175477.3715 | 2715091.9496 | 1175485.9596
61 | 2715032.6077 | 1175461.3189 | 2715042.578 | 1175465.4309
62 | 2715004.9352 | 1175451.702 | 2715010.0704 | 1175452.8098 | 2715017.4976 | 1175455.087 | 2715032.6077 | 1175461.3189
63 | 2715004.9352 | 1175451.702 | 2715003.3386 | 1175451.3576 | 2715000.7027 | 1175451.0839
64 | 2714897.5858 | 1175444.5731 | 2714924.6753 | 1175357.6641
65 | 2714924.6753 | 1175357.6641 | 2714888.1594 | 1175198.1741
66 | 2714939.9986 | 1175451.4775 | 2714932.6639 | 1175450.7588 | 2714897.5858 | 1175444.5731
67 | 2714837.6662 | 1175439.6782 | 2714867.7442 | 1175441.1314 | 2714881.9752 | 1175442.3046 | 2714895.3135 | 1175444.1724 | 2714897.5858 | 1175444.5731
68 | 2714839.3527 | 1175216.676 | 2714847.8969 | 1175216.1305 | 2714853.3904 | 1175215.1794 | 2714858.8601 | 1175213.4718 | 2714867.6378 | 1175209.1368 | 2714888.1594 | 1175198.1741
69 | 2715269.9494 | 1175692.4163 | 2715274.8551 | 1175683.838 | 2715275.4549 | 1175683.1384
70 | 2714837.6662 | 1175439.6782 | 2714813.5515 | 1175438.5131
71 | 2714939.9986 | 1175451.4775 | 2714937.1639 | 1175461.9981
72 | 2714939.9986 | 1175451.4775 | 2714947.6059 | 1175451.9346 | 2714955.7807 | 1175451.9134 | 2714970.0869 | 1175451.1536 | 2714987.6073 | 1175450.2665 | 2714995.1957 | 1175450.5121 | 2715000.7027 | 1175451.0839
73 | 2714937.1639 | 1175461.9981 | 2714936.434 | 1175464.7072 | 2714933.4577 | 1175479.9607 | 2714930.4174 | 1175498.9488 | 2714928.5191 | 1175514.2119 | 2714923.2127 | 1175572.05 | 2714921.2771 | 1175598.4421 | 2714921.377 | 1175602.8026 | 2714922.1819 | 1175607.0876 | 2714923.3554 | 1175611.2908 | 2714926.1787 | 1175617.5825 | 2714930.4807 | 1175626.1152 | 2714930.9732 | 1175628.3484
74 | 2714930.1225 | 1175632.268 | 2714930.4753 | 1175631.1852 | 2714930.9732 | 1175628.3484 | 2714930.9732 | 1175628.3484
75 | 2714930.1225 | 1175632.268 | 2714610.6731 | 1175826.8969

## bus_geodata
| x | y | coords
0 | 2715533.8378 | 1175251.9772
1 | 2715268.5653 | 1175256.8309
2 | 2715403.9754 | 1175727.3138
3 | 2715385.9957 | 1175712.2207
4 | 2715419.0829 | 1175739.8154
5 | 2715380.0686 | 1175707.2247
6 | 2715405.8376 | 1175758.1844
7 | 2715371.8729 | 1175700.3163
8 | 2715402.213 | 1175755.4575
9 | 2715360.6657 | 1175690.8696
10 | 2715399.2126 | 1175753.2002
11 | 2715352.4299 | 1175699.2503
12 | 2715346.4225 | 1175679.2322
13 | 2715336.4014 | 1175696.1512
14 | 2715339.7051 | 1175726.3466
15 | 2715327.89 | 1175664.0745
16 | 2715360.4217 | 1175659.4321
17 | 2715341.131 | 1175735.9178
18 | 2715320.8514 | 1175658.3177
19 | 2715360.3643 | 1175658.7635
20 | 2715358.8905 | 1175654.3659
21 | 2715312.5653 | 1175651.5405
22 | 2715296.5383 | 1175638.4297
23 | 2715299.2141 | 1175640.6206
24 | 2715287.1994 | 1175630.783
25 | 2715301.4284 | 1175642.4317
26 | 2715287.1629 | 1175660.9761
27 | 2715285.6476 | 1175629.514
28 | 2715245.7611 | 1175645.1639
29 | 2715285.9615 | 1175663.64
30 | 2715283.0738 | 1175627.409
31 | 2715240.3442 | 1175652.4174
32 | 2715278.9068 | 1175679.1125
33 | 2715265.108 | 1175612.7162
34 | 2715240.0763 | 1175652.9487
35 | 2715259.3654 | 1175608.0198
36 | 2715240.0598 | 1175592.2313
37 | 2715196.409 | 1175556.5329
38 | 2715159.3071 | 1175598.4028
39 | 2715168.3571 | 1175534.4499
40 | 2715199.8053 | 1175542.5329
41 | 2715154.5627 | 1175523.5906
42 | 2715150.6317 | 1175520.496
43 | 2715148.6521 | 1175518.9376
44 | 2715143.4075 | 1175514.809
45 | 2715134.6782 | 1175507.937
46 | 2715098.6317 | 1175568.0267
47 | 2715111.3919 | 1175535.301
48 | 2715118.7113 | 1175517.6401
49 | 2715123.7124 | 1175512.3408
50 | 2715112.6657 | 1175494.6723
51 | 2715226.9098 | 1175398.6099
52 | 2715105.6609 | 1175491.7262
53 | 2715052.9411 | 1175503.1163
54 | 2715051.932 | 1175518.3268
55 | 2715071.5299 | 1175477.3715
56 | 2715042.578 | 1175465.4309
57 | 2715091.9496 | 1175485.9596
58 | 2715032.6077 | 1175461.3189
59 | 2715004.9352 | 1175451.702
60 | 2714924.6753 | 1175357.6641
61 | 2714897.5858 | 1175444.5731
62 | 2714888.1594 | 1175198.1741
63 | 2715228.2145 | 1175389.6065
64 | 2715275.4549 | 1175683.1384
65 | 2715269.9494 | 1175692.4163
66 | 2715341.4793 | 1175743.4258
67 | 2715370.2472 | 1175742.5115
68 | 2714813.5515 | 1175438.5131
69 | 2714837.6662 | 1175439.6782
70 | 2714939.9986 | 1175451.4775
71 | 2714937.1639 | 1175461.9981
72 | 2715000.7027 | 1175451.0839
73 | 2714930.9732 | 1175628.3484
74 | 2714930.1225 | 1175632.268
75 | 2714610.6731 | 1175826.8969
76 | 2714839.3527 | 1175216.676
77 | 2715287.1994 | 1175630.783

## line_std_types
| c_nf_per_km | r_ohm_per_km | x_ohm_per_km | max_i_ka | type | q_mm2 | alpha | voltage_rating
NAYY 4x50 SE | 210 | 0.642 | 0.083 | 0.142 | cs | 50 | 0.00403 | LV
NAYY 4x120 SE | 264 | 0.225 | 0.08 | 0.242 | cs | 120 | 0.00403 | LV
NAYY 4x150 SE | 261 | 0.208 | 0.08 | 0.27 | cs | 150 | 0.00403 | LV
NA2XS2Y 1x95 RM/25 12/20 kV | 216 | 0.313 | 0.132 | 0.252 | cs | 95 | 0.00403 | MV
NA2XS2Y 1x185 RM/25 12/20 kV | 273 | 0.161 | 0.117 | 0.362 | cs | 185 | 0.00403 | MV
NA2XS2Y 1x240 RM/25 12/20 kV | 304 | 0.122 | 0.112 | 0.421 | cs | 240 | 0.00403 | MV
NA2XS2Y 1x95 RM/25 6/10 kV | 315 | 0.313 | 0.123 | 0.249 | cs | 95 | 0.00403 | MV
NA2XS2Y 1x185 RM/25 6/10 kV | 406 | 0.161 | 0.11 | 0.358 | cs | 185 | 0.00403 | MV
NA2XS2Y 1x240 RM/25 6/10 kV | 456 | 0.122 | 0.105 | 0.416 | cs | 240 | 0.00403 | MV
NA2XS2Y 1x150 RM/25 12/20 kV | 250 | 0.206 | 0.116 | 0.319 | cs | 150 | 0.00403 | MV
NA2XS2Y 1x120 RM/25 12/20 kV | 230 | 0.253 | 0.119 | 0.283 | cs | 120 | 0.00403 | MV
NA2XS2Y 1x70 RM/25 12/20 kV | 190 | 0.443 | 0.132 | 0.22 | cs | 70 | 0.00403 | MV
NA2XS2Y 1x150 RM/25 6/10 kV | 360 | 0.206 | 0.11 | 0.315 | cs | 150 | 0.00403 | MV
NA2XS2Y 1x120 RM/25 6/10 kV | 340 | 0.253 | 0.113 | 0.28 | cs | 120 | 0.00403 | MV
NA2XS2Y 1x70 RM/25 6/10 kV | 280 | 0.443 | 0.123 | 0.217 | cs | 70 | 0.00403 | MV
N2XS(FL)2Y 1x120 RM/35 64/110 kV | 112 | 0.153 | 0.166 | 0.366 | cs | 120 | 0.00393 | HV
N2XS(FL)2Y 1x185 RM/35 64/110 kV | 125 | 0.099 | 0.156 | 0.457 | cs | 185 | 0.00393 | HV
N2XS(FL)2Y 1x240 RM/35 64/110 kV | 135 | 0.075 | 0.149 | 0.526 | cs | 240 | 0.00393 | HV
N2XS(FL)2Y 1x300 RM/35 64/110 kV | 144 | 0.06 | 0.144 | 0.588 | cs | 300 | 0.00393 | HV
15-AL1/3-ST1A 0.4 | 11 | 1.8769 | 0.35 | 0.105 | ol | 16 | 0.00403 | LV
24-AL1/4-ST1A 0.4 | 11.25 | 1.2012 | 0.335 | 0.14 | ol | 24 | 0.00403 | LV
48-AL1/8-ST1A 0.4 | 12.2 | 0.5939 | 0.3 | 0.21 | ol | 48 | 0.00403 | LV
94-AL1/15-ST1A 0.4 | 13.2 | 0.306 | 0.29 | 0.35 | ol | 94 | 0.00403 | LV
34-AL1/6-ST1A 10.0 | 9.7 | 0.8342 | 0.36 | 0.17 | ol | 34 | 0.00403 | MV
48-AL1/8-ST1A 10.0 | 10.1 | 0.5939 | 0.35 | 0.21 | ol | 48 | 0.00403 | MV
70-AL1/11-ST1A 10.0 | 10.4 | 0.4132 | 0.339 | 0.29 | ol | 70 | 0.00403 | MV
94-AL1/15-ST1A 10.0 | 10.75 | 0.306 | 0.33 | 0.35 | ol | 94 | 0.00403 | MV
122-AL1/20-ST1A 10.0 | 11.1 | 0.2376 | 0.323 | 0.41 | ol | 122 | 0.00403 | MV
149-AL1/24-ST1A 10.0 | 11.25 | 0.194 | 0.315 | 0.47 | ol | 149 | 0.00403 | MV
34-AL1/6-ST1A 20.0 | 9.15 | 0.8342 | 0.382 | 0.17 | ol | 34 | 0.00403 | MV
48-AL1/8-ST1A 20.0 | 9.5 | 0.5939 | 0.372 | 0.21 | ol | 48 | 0.00403 | MV
70-AL1/11-ST1A 20.0 | 9.7 | 0.4132 | 0.36 | 0.29 | ol | 70 | 0.00403 | MV
94-AL1/15-ST1A 20.0 | 10 | 0.306 | 0.35 | 0.35 | ol | 94 | 0.00403 | MV
122-AL1/20-ST1A 20.0 | 10.3 | 0.2376 | 0.344 | 0.41 | ol | 122 | 0.00403 | MV
149-AL1/24-ST1A 20.0 | 10.5 | 0.194 | 0.337 | 0.47 | ol | 149 | 0.00403 | MV
184-AL1/30-ST1A 20.0 | 10.75 | 0.1571 | 0.33 | 0.535 | ol | 184 | 0.00403 | MV
243-AL1/39-ST1A 20.0 | 11 | 0.1188 | 0.32 | 0.645 | ol | 243 | 0.00403 | MV
48-AL1/8-ST1A 110.0 | 8 | 0.5939 | 0.46 | 0.21 | ol | 48 | 0.00403 | HV
70-AL1/11-ST1A 110.0 | 8.4 | 0.4132 | 0.45 | 0.29 | ol | 70 | 0.00403 | HV
94-AL1/15-ST1A 110.0 | 8.65 | 0.306 | 0.44 | 0.35 | ol | 94 | 0.00403 | HV
122-AL1/20-ST1A 110.0 | 8.5 | 0.2376 | 0.43 | 0.41 | ol | 122 | 0.00403 | HV
149-AL1/24-ST1A 110.0 | 8.75 | 0.194 | 0.41 | 0.47 | ol | 149 | 0.00403 | HV
184-AL1/30-ST1A 110.0 | 8.8 | 0.1571 | 0.4 | 0.535 | ol | 184 | 0.00403 | HV
243-AL1/39-ST1A 110.0 | 9 | 0.1188 | 0.39 | 0.645 | ol | 243 | 0.00403 | HV
305-AL1/39-ST1A 110.0 | 9.2 | 0.0949 | 0.38 | 0.74 | ol | 305 | 0.00403 | HV
490-AL1/64-ST1A 110.0 | 9.75 | 0.059 | 0.37 | 0.96 | ol | 490 | 0.00403 | HV
679-AL1/86-ST1A 110.0 | 9.95 | 0.042 | 0.36 | 1.15 | ol | 679 | 0.00403 | HV
490-AL1/64-ST1A 220.0 | 10 | 0.059 | 0.285 | 0.96 | ol | 490 | 0.00403 | HV
679-AL1/86-ST1A 220.0 | 11.7 | 0.042 | 0.275 | 1.15 | ol | 679 | 0.00403 | HV
490-AL1/64-ST1A 380.0 | 11 | 0.059 | 0.253 | 0.96 | ol | 490 | 0.00403 | HV
679-AL1/86-ST1A 380.0 | 14.6 | 0.042 | 0.25 | 1.15 | ol | 679 | 0.00403 | HV

## trafo_std_types
| i0_percent | pfe_kw | vkr_percent | sn_mva | vn_lv_kv | vn_hv_kv | vk_percent | shift_degree | vector_group | tap_side | tap_neutral | tap_min | tap_max | tap_step_degree | tap_step_percent | tap_phase_shifter
160 MVA 380/110 kV | 0.06 | 60 | 0.25 | 160 | 110 | 380 | 12.2 | 0 | Yy0 | hv | 0 | -9 | 9 | 0 | 1.5 | FALSE
100 MVA 220/110 kV | 0.06 | 55 | 0.26 | 100 | 110 | 220 | 12 | 0 | Yy0 | hv | 0 | -9 | 9 | 0 | 1.5 | FALSE
63 MVA 110/20 kV | 0.04 | 22 | 0.32 | 63 | 20 | 110 | 18 | 150 | YNd5 | hv | 0 | -9 | 9 | 0 | 1.5 | FALSE
40 MVA 110/20 kV | 0.05 | 18 | 0.34 | 40 | 20 | 110 | 16.2 | 150 | YNd5 | hv | 0 | -9 | 9 | 0 | 1.5 | FALSE
25 MVA 110/20 kV | 0.07 | 14 | 0.41 | 25 | 20 | 110 | 12 | 150 | YNd5 | hv | 0 | -9 | 9 | 0 | 1.5 | FALSE
63 MVA 110/10 kV | 0.04 | 22 | 0.32 | 63 | 10 | 110 | 18 | 150 | YNd5 | hv | 0 | -9 | 9 | 0 | 1.5 | FALSE
40 MVA 110/10 kV | 0.05 | 18 | 0.34 | 40 | 10 | 110 | 16.2 | 150 | YNd5 | hv | 0 | -9 | 9 | 0 | 1.5 | FALSE
25 MVA 110/10 kV | 0.07 | 14 | 0.41 | 25 | 10 | 110 | 12 | 150 | YNd5 | hv | 0 | -9 | 9 | 0 | 1.5 | FALSE
0.25 MVA 20/0.4 kV | 0.32 | 0.8 | 1.44 | 0.25 | 0.4 | 20 | 6 | 150 | Yzn5 | hv | 0 | -2 | 2 | 0 | 2.5 | FALSE
0.4 MVA 20/0.4 kV | 0.3375 | 1.35 | 1.425 | 0.4 | 0.4 | 20 | 6 | 150 | Dyn5 | hv | 0 | -2 | 2 | 0 | 2.5 | FALSE
0.63 MVA 20/0.4 kV | 0.2619 | 1.65 | 1.206 | 0.63 | 0.4 | 20 | 6 | 150 | Dyn5 | hv | 0 | -2 | 2 | 0 | 2.5 | FALSE
0.25 MVA 10/0.4 kV | 0.24 | 0.6 | 1.2 | 0.25 | 0.4 | 10 | 4 | 150 | Dyn5 | hv | 0 | -2 | 2 | 0 | 2.5 | FALSE
0.4 MVA 10/0.4 kV | 0.2375 | 0.95 | 1.325 | 0.4 | 0.4 | 10 | 4 | 150 | Dyn5 | hv | 0 | -2 | 2 | 0 | 2.5 | FALSE
0.63 MVA 10/0.4 kV | 0.1873 | 1.18 | 1.0794 | 0.63 | 0.4 | 10 | 4 | 150 | Dyn5 | hv | 0 | -2 | 2 | 0 | 2.5 | FALSE

## trafo3w_std_types
| sn_hv_mva | sn_mv_mva | sn_lv_mva | vn_hv_kv | vn_mv_kv | vn_lv_kv | vk_hv_percent | vk_mv_percent | vk_lv_percent | vkr_hv_percent | vkr_mv_percent | vkr_lv_percent | pfe_kw | i0_percent | shift_mv_degree | shift_lv_degree | vector_group | tap_side | tap_neutral | tap_min | tap_max | tap_step_percent
63/25/38 MVA 110/20/10 kV | 63 | 25 | 38 | 110 | 20 | 10 | 10.4 | 10.4 | 10.4 | 0.28 | 0.32 | 0.35 | 35 | 0.89 | 0 | 0 | YN0yn0yn0 | hv | 0 | -10 | 10 | 1.2
63/25/38 MVA 110/10/10 kV | 63 | 25 | 38 | 110 | 10 | 10 | 10.4 | 10.4 | 10.4 | 0.28 | 0.32 | 0.35 | 35 | 0.89 | 0 | 0 | YN0yn0yn0 | hv | 0 | -10 | 10 | 1.2

## fuse_std_types
| fuse_type | i_rated_a | t_avg | t_min | t_total | x_avg | x_min | x_total
HV 100A | HV 100A | 100 | 0 | [10.0, 3.64, 0.854, 0.281, 0.1, 0.0531, 0.022, 0.01] | [10.0, 4.267, 1.21, 0.403, 0.1, 0.058, 0.022, 0.01] | 0 | [300.0, 350.0, 450.0, 550.0, 700.0, 850.0, 1200.0, 1752.0] | [600.0, 700.0, 900.0, 1150.0, 1665.0, 2000.0, 3000.0, 4313.0]
HV 10A | HV 10A | 10 | 0 | [10.0, 1675.0, 0.344, 0.156, 0.1, 0.0417, 0.0171, 0.01] | [10.0, 1.3, 0.3, 0.155, 0.1, 0.0555, 0.023, 0.01] | 0 | [30.0, 32.0, 35.0, 37.0, 39.0, 50.0, 70.0, 88.0] | [60.0, 70.0, 80.0, 87.0, 94.0, 110.0, 150.0, 216.0]
HV 125A | HV 125A | 125 | 0 | [10.0, 1.82, 0.344, 0.1, 0.0467, 0.0269, 0.01] | [10.0, 2.478, 0.426, 0.1, 0.0427, 0.0211, 0.01] | 0 | [375.0, 500.0, 700.0, 925.0, 1200.0, 1500.0, 2341.0] | [750.0, 1000.0, 1500.0, 2200.0, 3000.0, 4000.0, 5765.0]
HV 160A | HV 160A | 160 | 0 | [10.0, 4.15, 1.03, 0.198, 0.1, 0.051, 0.0172, 0.01] | [10.0, 2.3, 0.734, 0.274, 0.1, 0.046, 0.0177, 0.01] | 0 | [480.0, 550.0, 700.0, 1000.0, 1260.0, 1600.0, 2500.0, 3227.0] | [960.0, 1300.0, 1700.0, 2200.0, 2996.0, 4000.0, 6000.0, 7946.0]
HV 16A | HV 16A | 16 | 0 | [10.0, 0.352, 0.164, 0.1, 0.0649, 0.0342, 0.01] | [10.0, 2.34, 0.722, 0.181, 0.1, 0.055, 0.0296, 0.01] | 0 | [48.0, 60.0, 65.0, 71.0, 80.0, 100.0, 162.0] | [96.0, 110.0, 125.0, 150.0, 168.0, 200.0, 250.0, 398.0]
HV 200A | HV 200A | 200 | 0 | [10.0, 4.267, 1.21, 0.403, 0.1, 0.058, 0.022, 0.01] | [10.0, 3.73, 1.654, 0.328, 0.1, 0.0531, 0.019, 0.01] | 0 | [600.0, 700.0, 900.0, 1150.0, 1665.0, 2000.0, 3000.0, 4313.0] | [1200.0, 1500.0, 1800.0, 2700.0, 3960.0, 5000.0, 7500.0, 10620.0]
HV 20A | HV 20A | 20 | 0 | [10.0, 1.3, 0.3, 0.155, 0.1, 0.0555, 0.023, 0.01] | [10.0, 1.3, 0.161, 0.1, 0.0611, 0.0399, 0.0141, 0.01] | 0 | [60.0, 70.0, 80.0, 87.0, 94.0, 110.0, 150.0, 216.0] | [120.0, 150.0, 200.0, 223.0, 260.0, 300.0, 450.0, 532.0]
HV 25A | HV 25A | 25 | 0 | [10.0, 2.512, 0.833, 0.299, 0.1, 0.0372, 0.0223, 0.01] | [10.0, 3.125, 0.597, 0.198, 0.1, 0.0378, 0.022, 0.01] | 0 | [75.0, 82.0, 90.0, 100.0, 124.0, 170.0, 200.0, 289.0] | [150.0, 170.0, 210.0, 250.0, 294.0, 400.0, 500.0, 711.0]
HV 31.5A | HV 31.5A | 31.5 | 0 | [10.0, 2.34, 0.722, 0.181, 0.1, 0.055, 0.0296, 0.01] | [10.0, 2.84, 0.368, 0.164, 0.1, 0.0621, 0.0378, 0.0195, 0.01] | 0 | [95.0, 110.0, 125.0, 150.0, 165.0, 200.0, 250.0, 390.0] | [189.0, 220.0, 300.0, 350.0, 393.0, 450.0, 530.0, 700.0, 960.0]
HV 40A | HV 40A | 40 | 0 | [10.0, 1.3, 0.161, 0.1, 0.0611, 0.0399, 0.0141, 0.01] | [10.0, 2.05, 0.369, 0.198, 0.1, 0.051, 0.0298, 0.01] | 0 | [120.0, 150.0, 200.0, 223.0, 260.0, 300.0, 450.0, 532.0] | [240.0, 300.0, 400.0, 450.0, 530.0, 650.0, 800.0, 1311.0]
HV 50A | HV 50A | 50 | 0 | [10.0, 3.215, 0.597, 0.198, 0.1, 0.0378, 0.022, 0.01] | [10.0, 3.64, 0.854, 0.281, 0.1, 0.0531, 0.022, 0.01] | 0 | [150.0, 170.0, 210.0, 250.0, 294.0, 400.0, 500.0, 711.0] | [300.0, 350.0, 450.0, 550.0, 700.0, 850.0, 1200.0, 1752.0]
HV 6.3A | HV 6.3A | 6.3 | 0 | [10.0, 1.39, 0.344, 0.168, 0.1, 0.056, 0.0263, 0.01] | [10.0, 1.711, 0.516, 0.198, 0.1, 0.0634, 0.0303, 0.01] | 0 | [19.0, 19.5, 20.4, 20.8, 22.0, 25.0, 32.0, 48.0] | [38.0, 40.0, 43.0, 48.0, 53.0, 60.0, 75.0, 118.0]
HV 63A | HV 63A | 63 | 0 | [10.0, 2.84, 0.368, 0.164, 0.1, 0.0621, 0.0378, 0.0195, 0.01] | [10.0, 1.82, 0.344, 0.1, 0.0467, 0.0269, 0.01] | 0 | [189.0, 220.0, 300.0, 350.0, 393.0, 450.0, 530.0, 700.0, 961.0] | [378.0, 500.0, 700.0, 934.0, 1200.0, 1500.0, 2366.0]
HV 80A | HV 80A | 80 | 0 | [10.0, 2.05, 0.369, 0.198, 0.1, 0.051, 0.0298, 0.01] | [10.0, 4.15, 1.03, 0.198, 0.1, 0.051, 0.0172, 0.01] | 0 | [240.0, 300.0, 400.0, 450.0, 530.0, 650.0, 800.0, 1311.0] | [480.0, 550.0, 700.0, 1000.0, 1260.0, 1600.0, 2500.0, 3227.0]
Siemens NH-1-100 | Siemens NH-1-100 | 100 | [5400.0, 2000.0, 400.0, 20.0, 1.0, 0.2, 0.012, 0.004] | 0 | 0 | [150.0, 190.0, 250.0, 430.0, 900.0, 1250.0, 2700.0, 3600.0] | 0 | 0
Siemens NH-1-125 | Siemens NH-1-125 | 125 | [4800.0, 120.0, 7.0, 0.1, 0.004] | 0 | 0 | [180.0, 400.0, 740.0, 2000.0, 4250.0] | 0 | 0
Siemens NH-1-16 | Siemens NH-1-16 | 16 | [4000.0, 400.0, 2.0, 0.1, 0.04, 0.01] | 0 | 0 | [26.0, 35.0, 75.0, 150.0, 200.0, 300.0] | 0 | 0
Siemens NH-1-160 | Siemens NH-1-160 | 160 | [4800.0, 120.0, 7.0, 0.1, 0.004] | 0 | 0 | [210.0, 500.0, 900.0, 2300.0, 5000.0] | 0 | 0
Siemens NH-1-25 | Siemens NH-1-25 | 25 | [4000.0, 1000.0, 10.0, 0.2, 0.02, 0.01] | 0 | 0 | [40.0, 50.0, 100.0, 210.0, 400.0, 500.0] | 0 | 0
Siemens NH-1-50 | Siemens NH-1-50 | 50 | [4000.0, 40.0, 4.0, 1.0, 0.02, 0.01] | 0 | 0 | [86.0, 200.0, 300.0, 400.0, 1000.0, 1280.0] | 0 | 0
Siemens NH-1-63 | Siemens NH-1-63 | 63 | [4000.0, 100.0, 10.0, 2.0, 0.04, 0.01] | 0 | 0 | [100.0, 200.0, 300.0, 400.0, 1000.0, 1500.0] | 0 | 0
Siemens NH-1-80 | Siemens NH-1-80 | 80 | [4800.0, 120.0, 7.0, 0.1, 0.01] | 0 | 0 | [150.58, 250.0, 450.0, 1150.0, 2470.0] | 0 | 0
Siemens NH-2-1000 | Siemens NH-2-1000 | 1000 | [4800.0, 120.0, 7.0, 0.1, 0.004] | 0 | 0 | [1900.0, 3500.0, 8400.0, 24000.0, 52000.0] | 0 | 0
Siemens NH-2-200 | Siemens NH-2-200 | 200 | [4800.0, 120.0, 7.0, 0.1, 0.004] | 0 | 0 | [280.0, 650.0, 1200.0, 3000.0, 7000.0] | 0 | 0
Siemens NH-2-224 | Siemens NH-2-224 | 224 | [4800.0, 120.0, 7.0, 0.2, 0.04, 0.004] | 0 | 0 | [400.0, 750.0, 1453.0, 3025.0, 4315.0, 7600.0] | 0 | 0
Siemens NH-2-250 | Siemens NH-2-250 | 250 | [4800.0, 120.0, 7.0, 0.1, 0.004] | 0 | 0 | [450.0, 800.0, 1650.0, 4000.0, 8500.0] | 0 | 0
Siemens NH-2-315 | Siemens NH-2-315 | 315 | [4800.0, 120.0, 7.0, 0.1, 0.004] | 0 | 0 | [550.0, 920.0, 1900.0, 5000.0, 11000.0] | 0 | 0
Siemens NH-2-355 | Siemens NH-2-355 | 355 | [4800.0, 120.0, 6.0, 0.1, 0.004] | 0 | 0 | [650.0, 1116.27, 2350.0, 5840.0, 12790.0] | 0 | 0
Siemens NH-2-400 | Siemens NH-2-400 | 400 | [4800.0, 120.0, 7.0, 0.1, 0.004] | 0 | 0 | [720.0, 1350.0, 2800.0, 6500.0, 15000.0] | 0 | 0
Siemens NH-2-425 | Siemens NH-2-425 | 425 | [4800.0, 120.0, 7.0, 0.1, 0.004] | 0 | 0 | [850.0, 1500.0, 3050.0, 7500.0, 16500.0] | 0 | 0
Siemens NH-2-630 | Siemens NH-2-630 | 630 | [4800.0, 120.0, 7.0, 0.1, 0.004] | 0 | 0 | [1200.0, 2000.0, 4800.0, 12000.0, 26000.0] | 0 | 0

## dtypes
| element | column | dtype
0 | bus | name | object
1 | bus | vn_kv | float64
2 | bus | type | object
3 | bus | zone | object
4 | bus | in_service | bool
5 | load | name | object
6 | load | bus | uint32
7 | load | p_mw | float64
8 | load | q_mvar | float64
9 | load | const_z_percent | float64
10 | load | const_i_percent | float64
11 | load | sn_mva | float64
12 | load | scaling | float64
13 | load | in_service | bool
14 | load | type | object
15 | ext_grid | name | object
16 | ext_grid | bus | uint32
17 | ext_grid | vm_pu | float64
18 | ext_grid | va_degree | float64
19 | ext_grid | slack_weight | float64
20 | ext_grid | in_service | bool
21 | line | name | object
22 | line | std_type | object
23 | line | from_bus | uint32
24 | line | to_bus | uint32
25 | line | length_km | float64
26 | line | r_ohm_per_km | float64
27 | line | x_ohm_per_km | float64
28 | line | c_nf_per_km | float64
29 | line | g_us_per_km | float64
30 | line | max_i_ka | float64
31 | line | df | float64
32 | line | parallel | uint32
33 | line | type | object
34 | line | in_service | bool
35 | trafo | name | object
36 | trafo | std_type | object
37 | trafo | hv_bus | uint32
38 | trafo | lv_bus | uint32
39 | trafo | sn_mva | float64
40 | trafo | vn_hv_kv | float64
41 | trafo | vn_lv_kv | float64
42 | trafo | vk_percent | float64
43 | trafo | vkr_percent | float64
44 | trafo | pfe_kw | float64
45 | trafo | i0_percent | float64
46 | trafo | shift_degree | float64
47 | trafo | tap_side | object
48 | trafo | tap_neutral | int32
49 | trafo | tap_min | int32
50 | trafo | tap_max | int32
51 | trafo | tap_step_percent | float64
52 | trafo | tap_step_degree | float64
53 | trafo | tap_pos | int32
54 | trafo | tap_phase_shifter | bool
55 | trafo | parallel | uint32
56 | trafo | df | float64
57 | trafo | in_service | bool
58 | line_geodata | coords | object
59 | bus_geodata | x | float64
60 | bus_geodata | y | float64
61 | bus_geodata | coords | object

## parameters
| version | format_version | converged | OPF_converged | name | f_hz | sn_mva
0 | 2.14.6 | 2.14.0 | FALSE | FALSE |  | 50 | 1