## bus
| name | vn_kv | type | zone | in_service
0 | bus_LV_3985-4_0_3_node_0 | 0.4 | n |  | TRUE
1 | bus_LV_3985-4_0_3_node_1 | 0.4 | n |  | TRUE
2 | bus_LV_3985-4_0_3_node_2 | 0.4 | n |  | TRUE
3 | bus_LV_3985-4_0_3_node_3 | 0.4 | n |  | TRUE
4 | bus_LV_3985-4_0_3_node_4 | 0.4 | n |  | TRUE
5 | bus_LV_3985-4_0_3_node_5 | 0.4 | n |  | TRUE
6 | bus_LV_3985-4_0_3_node_50 | 0.4 | n |  | TRUE
7 | bus_LV_3985-4_0_3_node_26 | 0.4 | n |  | TRUE
8 | bus_LV_3985-4_0_3_node_49 | 0.4 | n |  | TRUE
9 | bus_LV_3985-4_0_3_node_25 | 0.4 | n |  | TRUE
10 | bus_LV_3985-4_0_3_node_6 | 0.4 | n |  | TRUE
11 | bus_LV_3985-4_0_3_node_7 | 0.4 | n |  | TRUE
12 | bus_LV_3985-4_0_3_node_8 | 0.4 | n |  | TRUE
13 | bus_LV_3985-4_0_3_node_9 | 0.4 | n |  | TRUE
14 | bus_LV_3985-4_0_3_node_22 | 0.4 | n |  | TRUE
15 | bus_LV_3985-4_0_3_node_19 | 0.4 | n |  | TRUE
16 | bus_LV_3985-4_0_3_node_10 | 0.4 | n |  | TRUE
17 | bus_LV_3985-4_0_3_node_17 | 0.4 | n |  | TRUE
18 | bus_LV_3985-4_0_3_node_11 | 0.4 | n |  | TRUE
19 | bus_LV_3985-4_0_3_node_21 | 0.4 | n |  | TRUE
20 | bus_LV_3985-4_0_3_node_68 | 0.4 | n |  | TRUE
21 | bus_LV_3985-4_0_3_node_15 | 0.4 | n |  | TRUE
22 | bus_LV_3985-4_0_3_node_48 | 0.4 | n |  | TRUE
23 | bus_LV_3985-4_0_3_node_20 | 0.4 | n |  | TRUE
24 | bus_LV_3985-4_0_3_node_18 | 0.4 | n |  | TRUE
25 | bus_LV_3985-4_0_3_node_74 | 0.4 | n |  | TRUE
26 | bus_LV_3985-4_0_3_node_75 | 0.4 | n |  | TRUE
27 | bus_LV_3985-4_0_3_node_86 | 0.4 | n |  | TRUE
28 | bus_LV_3985-4_0_3_node_79 | 0.4 | n |  | TRUE
29 | bus_LV_3985-4_0_3_node_13 | 0.4 | n |  | TRUE
30 | bus_LV_3985-4_0_3_node_12 | 0.4 | n |  | TRUE
31 | bus_LV_3985-4_0_3_node_67 | 0.4 | n |  | TRUE
32 | bus_LV_3985-4_0_3_node_14 | 0.4 | n |  | TRUE
33 | bus_LV_3985-4_0_3_node_69 | 0.4 | n |  | TRUE
34 | bus_LV_3985-4_0_3_node_70 | 0.4 | n |  | TRUE
35 | bus_LV_3985-4_0_3_node_73 | 0.4 | n |  | TRUE
36 | bus_LV_3985-4_0_3_node_76 | 0.4 | n |  | TRUE
37 | bus_LV_3985-4_0_3_node_78 | 0.4 | n |  | TRUE
38 | bus_LV_3985-4_0_3_node_46 | 0.4 | n |  | TRUE
39 | bus_LV_3985-4_0_3_node_23 | 0.4 | n |  | TRUE
40 | bus_LV_3985-4_0_3_node_24 | 0.4 | n |  | TRUE
41 | bus_LV_3985-4_0_3_node_28 | 0.4 | n |  | TRUE
42 | bus_LV_3985-4_0_3_node_90 | 0.4 | n |  | TRUE
43 | bus_LV_3985-4_0_3_node_27 | 0.4 | n |  | TRUE
44 | bus_LV_3985-4_0_3_node_29 | 0.4 | n |  | TRUE
45 | bus_LV_3985-4_0_3_node_30 | 0.4 | n |  | TRUE
46 | bus_LV_3985-4_0_3_node_32 | 0.4 | n |  | TRUE
47 | bus_LV_3985-4_0_3_node_64 | 0.4 | n |  | TRUE
48 | bus_LV_3985-4_0_3_node_31 | 0.4 | n |  | TRUE
49 | bus_LV_3985-4_0_3_node_33 | 0.4 | n |  | TRUE
50 | bus_LV_3985-4_0_3_node_89 | 0.4 | n |  | TRUE
51 | bus_LV_3985-4_0_3_node_62 | 0.4 | n |  | TRUE
52 | bus_LV_3985-4_0_3_node_88 | 0.4 | n |  | TRUE
53 | bus_LV_3985-4_0_3_node_34 | 0.4 | n |  | TRUE
54 | bus_LV_3985-4_0_3_node_35 | 0.4 | n |  | TRUE
55 | bus_LV_3985-4_0_3_node_36 | 0.4 | n |  | TRUE
56 | bus_LV_3985-4_0_3_node_77 | 0.4 | n |  | TRUE
57 | bus_LV_3985-4_0_3_node_82 | 0.4 | n |  | TRUE
58 | bus_LV_3985-4_0_3_node_37 | 0.4 | n |  | TRUE
59 | bus_LV_3985-4_0_3_node_41 | 0.4 | n |  | TRUE
60 | bus_LV_3985-4_0_3_node_87 | 0.4 | n |  | TRUE
61 | bus_LV_3985-4_0_3_node_39 | 0.4 | n |  | TRUE
62 | bus_LV_3985-4_0_3_node_38 | 0.4 | n |  | TRUE
63 | bus_LV_3985-4_0_3_node_40 | 0.4 | n |  | TRUE
64 | bus_LV_3985-4_0_3_node_63 | 0.4 | n |  | TRUE
65 | bus_LV_3985-4_0_3_node_61 | 0.4 | n |  | TRUE
66 | bus_LV_3985-4_0_3_node_42 | 0.4 | n |  | TRUE
67 | bus_LV_3985-4_0_3_node_43 | 0.4 | n |  | TRUE
68 | bus_LV_3985-4_0_3_node_44 | 0.4 | n |  | TRUE
69 | bus_LV_3985-4_0_3_node_45 | 0.4 | n |  | TRUE
70 | bus_LV_3985-4_0_3_node_47 | 0.4 | n |  | TRUE
71 | bus_LV_3985-4_0_3_node_51 | 0.4 | n |  | TRUE
72 | bus_LV_3985-4_0_3_node_52 | 0.4 | n |  | TRUE
73 | bus_LV_3985-4_0_3_node_53 | 0.4 | n |  | TRUE
74 | bus_LV_3985-4_0_3_node_54 | 0.4 | n |  | TRUE
75 | bus_LV_3985-4_0_3_node_55 | 0.4 | n |  | TRUE
76 | bus_LV_3985-4_0_3_node_56 | 0.4 | n |  | TRUE
77 | bus_LV_3985-4_0_3_node_58 | 0.4 | n |  | TRUE
78 | bus_LV_3985-4_0_3_node_57 | 0.4 | n |  | TRUE
79 | bus_LV_3985-4_0_3_node_59 | 0.4 | n |  | TRUE
80 | bus_LV_3985-4_0_3_node_60 | 0.4 | n |  | TRUE
81 | bus_LV_3985-4_0_3_node_65 | 0.4 | n |  | TRUE
82 | bus_LV_3985-4_0_3_node_66 | 0.4 | n |  | TRUE
83 | bus_LV_3985-4_0_3_node_71 | 0.4 | n |  | TRUE
84 | bus_LV_3985-4_0_3_node_72 | 0.4 | n |  | TRUE
85 | bus_LV_3985-4_0_3_node_80 | 0.4 | n |  | TRUE
86 | bus_LV_3985-4_0_3_node_81 | 0.4 | n |  | TRUE
87 | bus_LV_3985-4_0_3_node_83 | 0.4 | n |  | TRUE
88 | bus_LV_3985-4_0_3_node_84 | 0.4 | n |  | TRUE
89 | bus_LV_3985-4_0_3_node_85 | 0.4 | n |  | TRUE
90 | bus_MV_179_0_node_61 | 20 | n |  | TRUE

## load
| name | bus | p_mw | q_mvar | const_z_percent | const_i_percent | sn_mva | scaling | in_service | type
0 | LV_3985-4_0_3_load_0 | 0 | 0.0032067 | 0.00080367 | 0 | 0 |  | 1 | TRUE | wye
1 | LV_3985-4_0_3_load_1 | 1 | 0.0027143 | 0.00068027 | 0 | 0 |  | 1 | TRUE | wye
2 | LV_3985-4_0_3_load_3 | 3 | 0.0013352 | 0.00033463 | 0 | 0 |  | 1 | TRUE | wye
3 | LV_3985-4_0_3_load_4 | 4 | 0.0034614 | 0.0008675 | 0 | 0 |  | 1 | TRUE | wye
4 | LV_3985-4_0_3_load_5 | 5 | 0.0026152 | 0.00065543 | 0 | 0 |  | 1 | TRUE | wye
5 | LV_3985-4_0_3_load_50 | 6 | 0.00051243 | 0.00012843 | 0 | 0 |  | 1 | TRUE | wye
6 | LV_3985-4_0_3_load_26 | 7 | 0.0017024 | 0.00042667 | 0 | 0 |  | 1 | TRUE | wye
7 | LV_3985-4_0_3_load_49 | 8 | 0.0017406 | 0.00043624 | 0 | 0 |  | 1 | TRUE | wye
8 | LV_3985-4_0_3_load_25 | 9 | 0.0062018 | 0.0015543 | 0 | 0 |  | 1 | TRUE | wye
9 | LV_3985-4_0_3_load_6 | 10 | 0.0071983 | 0.0018041 | 0 | 0 |  | 1 | TRUE | wye
10 | LV_3985-4_0_3_load_8 | 12 | 0.0077694 | 0.0019472 | 0 | 0 |  | 1 | TRUE | wye
11 | LV_3985-4_0_3_load_22 | 14 | 0.0014635 | 0.00036678 | 0 | 0 |  | 1 | TRUE | wye
12 | LV_3985-4_0_3_load_19 | 15 | 0.0048342 | 0.0012116 | 0 | 0 |  | 1 | TRUE | wye
13 | LV_3985-4_0_3_load_21 | 19 | 0.0013103 | 0.00032839 | 0 | 0 |  | 1 | TRUE | wye
14 | LV_3985-4_0_3_load_68 | 20 | 0.0025638 | 0.00064255 | 0 | 0 |  | 1 | TRUE | wye
15 | LV_3985-4_0_3_load_15 | 21 | 0.0022703 | 0.00056898 | 0 | 0 |  | 1 | TRUE | wye
16 | LV_3985-4_0_3_load_20 | 23 | 0.0035339 | 0.00088567 | 0 | 0 |  | 1 | TRUE | wye
17 | LV_3985-4_0_3_load_74 | 25 | 0.0050024 | 0.0012537 | 0 | 0 |  | 1 | TRUE | wye
18 | LV_3985-4_0_3_load_75 | 26 | 0.004173 | 0.0010458 | 0 | 0 |  | 1 | TRUE | wye
19 | LV_3985-4_0_3_load_86 | 27 | 0.015904 | 0.003986 | 0 | 0 |  | 1 | TRUE | wye
20 | LV_3985-4_0_3_load_79 | 28 | 0.0018902 | 0.00047374 | 0 | 0 |  | 1 | TRUE | wye
21 | LV_3985-4_0_3_load_12 | 30 | 0.0035189 | 0.00088192 | 0 | 0 |  | 1 | TRUE | wye
22 | LV_3985-4_0_3_load_67 | 31 | 0.0038351 | 0.00096118 | 0 | 0 |  | 1 | TRUE | wye
23 | LV_3985-4_0_3_load_14 | 32 | 0.0024464 | 0.00061312 | 0 | 0 |  | 1 | TRUE | wye
24 | LV_3985-4_0_3_load_69 | 33 | 0.0018103 | 0.00045371 | 0 | 0 |  | 1 | TRUE | wye
25 | LV_3985-4_0_3_load_70 | 34 | 0.002586 | 0.0006481 | 0 | 0 |  | 1 | TRUE | wye
26 | LV_3985-4_0_3_load_73 | 35 | 0.0026082 | 0.00065367 | 0 | 0 |  | 1 | TRUE | wye
27 | LV_3985-4_0_3_load_76 | 36 | 0.003619 | 0.000907 | 0 | 0 |  | 1 | TRUE | wye
28 | LV_3985-4_0_3_load_78 | 37 | 0.00082552 | 0.00020689 | 0 | 0 |  | 1 | TRUE | wye
29 | LV_3985-4_0_3_load_46 | 38 | 0.0011624 | 0.00029133 | 0 | 0 |  | 1 | TRUE | wye
30 | LV_3985-4_0_3_load_23 | 39 | 0.0032513 | 0.00081485 | 0 | 0 |  | 1 | TRUE | wye
31 | LV_3985-4_0_3_load_24 | 40 | 0.0019244 | 0.00048229 | 0 | 0 |  | 1 | TRUE | wye
32 | LV_3985-4_0_3_load_90 | 42 | 0.0010513 | 0.00026349 | 0 | 0 |  | 1 | TRUE | wye
33 | LV_3985-4_0_3_load_30 | 45 | 0.00061903 | 0.00015514 | 0 | 0 |  | 1 | TRUE | wye
34 | LV_3985-4_0_3_load_64 | 47 | 0.0037693 | 0.00094467 | 0 | 0 |  | 1 | TRUE | wye
35 | LV_3985-4_0_3_load_89 | 50 | 0.00061423 | 0.00015394 | 0 | 0 |  | 1 | TRUE | wye
36 | LV_3985-4_0_3_load_62 | 51 | 0.00102 | 0.00025563 | 0 | 0 |  | 1 | TRUE | wye
37 | LV_3985-4_0_3_load_88 | 52 | 0.0008926 | 0.00022371 | 0 | 0 |  | 1 | TRUE | wye
38 | LV_3985-4_0_3_load_34 | 53 | 0.00012251 | 3.0705e-05 | 0 | 0 |  | 1 | TRUE | wye
39 | LV_3985-4_0_3_load_35 | 54 | 0.0013244 | 0.00033193 | 0 | 0 |  | 1 | TRUE | wye
40 | LV_3985-4_0_3_load_36 | 55 | 0.0014472 | 0.00036271 | 0 | 0 |  | 1 | TRUE | wye
41 | LV_3985-4_0_3_load_82 | 57 | 0.0045055 | 0.0011292 | 0 | 0 |  | 1 | TRUE | wye
42 | LV_3985-4_0_3_load_37 | 58 | 0.00076526 | 0.00019179 | 0 | 0 |  | 1 | TRUE | wye
43 | LV_3985-4_0_3_load_87 | 60 | 0.00068543 | 0.00017178 | 0 | 0 |  | 1 | TRUE | wye
44 | LV_3985-4_0_3_load_39 | 61 | 0.00070958 | 0.00017784 | 0 | 0 |  | 1 | TRUE | wye
45 | LV_3985-4_0_3_load_63 | 64 | 0.0011368 | 0.00028492 | 0 | 0 |  | 1 | TRUE | wye
46 | LV_3985-4_0_3_load_61 | 65 | 0.0033915 | 0.00084998 | 0 | 0 |  | 1 | TRUE | wye
47 | LV_3985-4_0_3_load_42 | 66 | 0.001202 | 0.00030125 | 0 | 0 |  | 1 | TRUE | wye
48 | LV_3985-4_0_3_load_43 | 67 | 0.0015638 | 0.00039193 | 0 | 0 |  | 1 | TRUE | wye
49 | LV_3985-4_0_3_load_44 | 68 | 0.0016662 | 0.00041758 | 0 | 0 |  | 1 | TRUE | wye
50 | LV_3985-4_0_3_load_45 | 69 | 0.003419 | 0.00085688 | 0 | 0 |  | 1 | TRUE | wye
51 | LV_3985-4_0_3_load_47 | 70 | 0.0019274 | 0.00048304 | 0 | 0 |  | 1 | TRUE | wye
52 | LV_3985-4_0_3_load_51 | 71 | 0.001208 | 0.00030276 | 0 | 0 |  | 1 | TRUE | wye
53 | LV_3985-4_0_3_load_52 | 72 | 0.0016699 | 0.0004185 | 0 | 0 |  | 1 | TRUE | wye
54 | LV_3985-4_0_3_load_54 | 74 | 0.0016231 | 0.00040677 | 0 | 0 |  | 1 | TRUE | wye
55 | LV_3985-4_0_3_load_55 | 75 | 0.0011458 | 0.00028717 | 0 | 0 |  | 1 | TRUE | wye
56 | LV_3985-4_0_3_load_56 | 76 | 0.00073646 | 0.00018457 | 0 | 0 |  | 1 | TRUE | wye
57 | LV_3985-4_0_3_load_58 | 77 | 0.0011711 | 0.00029351 | 0 | 0 |  | 1 | TRUE | wye
58 | LV_3985-4_0_3_load_57 | 78 | 0.0017408 | 0.00043628 | 0 | 0 |  | 1 | TRUE | wye
59 | LV_3985-4_0_3_load_59 | 79 | 0.0047466 | 0.0011896 | 0 | 0 |  | 1 | TRUE | wye
60 | LV_3985-4_0_3_load_60 | 80 | 0.00091864 | 0.00023023 | 0 | 0 |  | 1 | TRUE | wye
61 | LV_3985-4_0_3_load_65 | 81 | 0.0063287 | 0.0015861 | 0 | 0 |  | 1 | TRUE | wye
62 | LV_3985-4_0_3_load_66 | 82 | 0.001223 | 0.00030651 | 0 | 0 |  | 1 | TRUE | wye
63 | LV_3985-4_0_3_load_71 | 83 | 0.0016756 | 0.00041994 | 0 | 0 |  | 1 | TRUE | wye
64 | LV_3985-4_0_3_load_72 | 84 | 0.0017347 | 0.00043477 | 0 | 0 |  | 1 | TRUE | wye
65 | LV_3985-4_0_3_load_80 | 85 | 0.001387 | 0.00034762 | 0 | 0 |  | 1 | TRUE | wye
66 | LV_3985-4_0_3_load_81 | 86 | 0.001296 | 0.00032481 | 0 | 0 |  | 1 | TRUE | wye
67 | LV_3985-4_0_3_load_83 | 87 | 0.0016055 | 0.00040238 | 0 | 0 |  | 1 | TRUE | wye
68 | LV_3985-4_0_3_load_84 | 88 | 0.001822 | 0.00045665 | 0 | 0 |  | 1 | TRUE | wye
69 | LV_3985-4_0_3_load_85 | 89 | 0.0020583 | 0.00051586 | 0 | 0 |  | 1 | TRUE | wye

## ext_grid
| name | bus | vm_pu | va_degree | slack_weight | in_service
0 |  | 6 | 1 | 0 | 1 | TRUE

## line
| name | std_type | from_bus | to_bus | length_km | r_ohm_per_km | x_ohm_per_km | c_nf_per_km | g_us_per_km | max_i_ka | df | parallel | type | in_service
0 | LV_3985-4_0_3_line_0 | NAYY 4x150 SE | 0 | 1 | 0.022631 | 0.208 | 0.08 | 261 | 0 | 0.27 | 1 | 1 | cs | TRUE
1 | LV_3985-4_0_3_line_1 | NAYY 4x150 SE | 0 | 2 | 0.013638 | 0.208 | 0.08 | 261 | 0 | 0.27 | 1 | 1 | cs | TRUE
2 | LV_3985-4_0_3_line_2 | NAYY 4x150 SE | 1 | 3 | 0.013709 | 0.208 | 0.08 | 261 | 0 | 0.27 | 1 | 1 | cs | TRUE
3 | LV_3985-4_0_3_line_3 | NAYY 4x150 SE | 2 | 4 | 0.038381 | 0.208 | 0.08 | 261 | 0 | 0.27 | 1 | 1 | cs | TRUE
4 | LV_3985-4_0_3_line_4 | NAYY 4x150 SE | 2 | 5 | 0.0031783 | 0.208 | 0.08 | 261 | 0 | 0.27 | 1 | 1 | cs | TRUE
5 | LV_3985-4_0_3_line_5 | NAYY 4x150 SE | 3 | 6 | 0.0045022 | 0.208 | 0.08 | 261 | 0 | 0.27 | 1 | 1 | cs | TRUE
6 | LV_3985-4_0_3_line_6 | NAYY 4x150 SE | 5 | 7 | 0.027648 | 0.208 | 0.08 | 261 | 0 | 0.27 | 1 | 1 | cs | TRUE
7 | LV_3985-4_0_3_line_7 | NAYY 4x150 SE | 6 | 8 | 0.016816 | 0.208 | 0.08 | 261 | 0 | 0.27 | 1 | 2 | cs | TRUE
8 | LV_3985-4_0_3_line_8 | NAYY 4x150 SE | 7 | 9 | 0.091864 | 0.208 | 0.08 | 261 | 0 | 0.27 | 1 | 1 | cs | TRUE
9 | LV_3985-4_0_3_line_9 | NAYY 4x150 SE | 8 | 22 | 0.021717 | 0.208 | 0.08 | 261 | 0 | 0.27 | 1 | 2 | cs | TRUE
10 | LV_3985-4_0_3_line_10 | NAYY 4x150 SE | 10 | 11 | 0.012267 | 0.208 | 0.08 | 261 | 0 | 0.27 | 1 | 1 | cs | TRUE
11 | LV_3985-4_0_3_line_11 | NAYY 4x150 SE | 10 | 12 | 0.022873 | 0.208 | 0.08 | 261 | 0 | 0.27 | 1 | 1 | cs | TRUE
12 | LV_3985-4_0_3_line_12 | NAYY 4x150 SE | 11 | 13 | 0.007424 | 0.208 | 0.08 | 261 | 0 | 0.27 | 1 | 1 | cs | TRUE
13 | LV_3985-4_0_3_line_13 | NAYY 4x150 SE | 13 | 14 | 0.014829 | 0.208 | 0.08 | 261 | 0 | 0.27 | 1 | 2 | cs | TRUE
14 | LV_3985-4_0_3_line_14 | NAYY 4x150 SE | 13 | 15 | 0.018746 | 0.208 | 0.08 | 261 | 0 | 0.27 | 1 | 1 | cs | TRUE
15 | LV_3985-4_0_3_line_15 | NAYY 4x150 SE | 14 | 22 | 0.010406 | 0.208 | 0.08 | 261 | 0 | 0.27 | 1 | 2 | cs | TRUE
16 | LV_3985-4_0_3_line_16 | NAYY 4x150 SE | 15 | 23 | 0.022384 | 0.208 | 0.08 | 261 | 0 | 0.27 | 1 | 1 | cs | TRUE
17 | LV_3985-4_0_3_line_17 | NAYY 4x150 SE | 16 | 17 | 0.043322 | 0.208 | 0.08 | 261 | 0 | 0.27 | 1 | 1 | cs | TRUE
18 | LV_3985-4_0_3_line_18 | NAYY 4x150 SE | 16 | 18 | 0.038762 | 0.208 | 0.08 | 261 | 0 | 0.27 | 1 | 1 | cs | TRUE
19 | LV_3985-4_0_3_line_19 | NAYY 4x150 SE | 16 | 19 | 0.022986 | 0.208 | 0.08 | 261 | 0 | 0.27 | 1 | 1 | cs | TRUE
20 | LV_3985-4_0_3_line_20 | NAYY 4x150 SE | 17 | 24 | 0.05275 | 0.208 | 0.08 | 261 | 0 | 0.27 | 1 | 1 | cs | TRUE
21 | LV_3985-4_0_3_line_21 | NAYY 4x150 SE | 17 | 25 | 0.016431 | 0.208 | 0.08 | 261 | 0 | 0.27 | 1 | 1 | cs | TRUE
22 | LV_3985-4_0_3_line_22 | NAYY 4x150 SE | 17 | 26 | 0.043554 | 0.208 | 0.08 | 261 | 0 | 0.27 | 1 | 1 | cs | TRUE
23 | LV_3985-4_0_3_line_23 | NAYY 4x150 SE | 18 | 20 | 0.026786 | 0.208 | 0.08 | 261 | 0 | 0.27 | 1 | 1 | cs | TRUE
24 | LV_3985-4_0_3_line_24 | NAYY 4x150 SE | 18 | 21 | 0.0099455 | 0.208 | 0.08 | 261 | 0 | 0.27 | 1 | 1 | cs | TRUE
25 | LV_3985-4_0_3_line_25 | NAYY 4x150 SE | 19 | 23 | 0.014751 | 0.208 | 0.08 | 261 | 0 | 0.27 | 1 | 1 | cs | TRUE
26 | LV_3985-4_0_3_line_26 | NAYY 4x150 SE | 20 | 31 | 0.021307 | 0.208 | 0.08 | 261 | 0 | 0.27 | 1 | 1 | cs | TRUE
27 | LV_3985-4_0_3_line_27 | NAYY 4x150 SE | 21 | 29 | 0.014212 | 0.208 | 0.08 | 261 | 0 | 0.27 | 1 | 1 | cs | TRUE
28 | LV_3985-4_0_3_line_28 | NAYY 4x150 SE | 22 | 38 | 0.05069 | 0.208 | 0.08 | 261 | 0 | 0.27 | 1 | 1 | cs | TRUE
29 | LV_3985-4_0_3_line_29 | NAYY 4x150 SE | 24 | 27 | 0.021009 | 0.208 | 0.08 | 261 | 0 | 0.27 | 1 | 1 | cs | TRUE
30 | LV_3985-4_0_3_line_30 | NAYY 4x150 SE | 24 | 28 | 0.038118 | 0.208 | 0.08 | 261 | 0 | 0.27 | 1 | 1 | cs | TRUE
31 | LV_3985-4_0_3_line_31 | NAYY 4x150 SE | 25 | 35 | 0.010671 | 0.208 | 0.08 | 261 | 0 | 0.27 | 1 | 1 | cs | TRUE
32 | LV_3985-4_0_3_line_32 | NAYY 4x150 SE | 26 | 36 | 0.022052 | 0.208 | 0.08 | 261 | 0 | 0.27 | 1 | 1 | cs | TRUE
33 | LV_3985-4_0_3_line_33 | NAYY 4x150 SE | 28 | 37 | 0.0014975 | 0.208 | 0.08 | 261 | 0 | 0.27 | 1 | 1 | cs | TRUE
34 | LV_3985-4_0_3_line_34 | NAYY 4x150 SE | 29 | 30 | 0.0075191 | 0.208 | 0.08 | 261 | 0 | 0.27 | 1 | 1 | cs | TRUE
35 | LV_3985-4_0_3_line_35 | NAYY 4x150 SE | 30 | 32 | 0.02358 | 0.208 | 0.08 | 261 | 0 | 0.27 | 1 | 1 | cs | TRUE
36 | LV_3985-4_0_3_line_36 | NAYY 4x150 SE | 31 | 81 | 0.024397 | 0.208 | 0.08 | 261 | 0 | 0.27 | 1 | 1 | cs | TRUE
37 | LV_3985-4_0_3_line_37 | NAYY 4x150 SE | 33 | 34 | 0.0082593 | 0.208 | 0.08 | 261 | 0 | 0.27 | 1 | 1 | cs | TRUE
38 | LV_3985-4_0_3_line_38 | NAYY 4x150 SE | 34 | 83 | 0.0026293 | 0.208 | 0.08 | 261 | 0 | 0.27 | 1 | 1 | cs | TRUE
39 | LV_3985-4_0_3_line_39 | NAYY 4x150 SE | 35 | 84 | 0.014007 | 0.208 | 0.08 | 261 | 0 | 0.27 | 1 | 1 | cs | TRUE
40 | LV_3985-4_0_3_line_40 | NAYY 4x150 SE | 36 | 56 | 0.047526 | 0.208 | 0.08 | 261 | 0 | 0.27 | 1 | 1 | cs | TRUE
41 | LV_3985-4_0_3_line_41 | NAYY 4x150 SE | 37 | 85 | 0.0077455 | 0.208 | 0.08 | 261 | 0 | 0.27 | 1 | 1 | cs | TRUE
42 | LV_3985-4_0_3_line_42 | NAYY 4x150 SE | 38 | 68 | 0.026473 | 0.208 | 0.08 | 261 | 0 | 0.27 | 1 | 1 | cs | TRUE
43 | LV_3985-4_0_3_line_43 | NAYY 4x150 SE | 39 | 40 | 0.00039098 | 0.208 | 0.08 | 261 | 0 | 0.27 | 1 | 1 | cs | TRUE
44 | LV_3985-4_0_3_line_44 | NAYY 4x150 SE | 40 | 41 | 0.16004 | 0.208 | 0.08 | 261 | 0 | 0.27 | 1 | 1 | cs | TRUE
45 | LV_3985-4_0_3_line_45 | NAYY 4x150 SE | 41 | 42 | 0.13376 | 0.208 | 0.08 | 261 | 0 | 0.27 | 1 | 1 | cs | TRUE
46 | LV_3985-4_0_3_line_46 | NAYY 4x150 SE | 41 | 43 | 0.14373 | 0.208 | 0.08 | 261 | 0 | 0.27 | 1 | 1 | cs | TRUE
47 | LV_3985-4_0_3_line_47 | NAYY 4x150 SE | 43 | 44 | 0.002862 | 0.208 | 0.08 | 261 | 0 | 0.27 | 1 | 1 | cs | TRUE
48 | LV_3985-4_0_3_line_48 | NAYY 4x150 SE | 44 | 45 | 0.023385 | 0.208 | 0.08 | 261 | 0 | 0.27 | 1 | 1 | cs | TRUE
49 | LV_3985-4_0_3_line_49 | NAYY 4x150 SE | 45 | 48 | 0.048505 | 0.208 | 0.08 | 261 | 0 | 0.27 | 1 | 1 | cs | TRUE
50 | LV_3985-4_0_3_line_50 | NAYY 4x150 SE | 46 | 47 | 0.15153 | 0.208 | 0.08 | 261 | 0 | 0.27 | 1 | 1 | cs | TRUE
51 | LV_3985-4_0_3_line_51 | NAYY 4x150 SE | 46 | 48 | 0.0416 | 0.208 | 0.08 | 261 | 0 | 0.27 | 1 | 1 | cs | TRUE
52 | LV_3985-4_0_3_line_52 | NAYY 4x150 SE | 47 | 51 | 0.032287 | 0.208 | 0.08 | 261 | 0 | 0.27 | 1 | 1 | cs | TRUE
53 | LV_3985-4_0_3_line_53 | NAYY 4x150 SE | 48 | 49 | 0.062605 | 0.208 | 0.08 | 261 | 0 | 0.27 | 1 | 1 | cs | TRUE
54 | LV_3985-4_0_3_line_54 | NAYY 4x150 SE | 49 | 50 | 0.21204 | 0.208 | 0.08 | 261 | 0 | 0.27 | 1 | 1 | cs | TRUE
55 | LV_3985-4_0_3_line_55 | NAYY 4x150 SE | 50 | 52 | 0.023729 | 0.208 | 0.08 | 261 | 0 | 0.27 | 1 | 1 | cs | TRUE
56 | LV_3985-4_0_3_line_56 | NAYY 4x150 SE | 51 | 65 | 0.017786 | 0.208 | 0.08 | 261 | 0 | 0.27 | 1 | 1 | cs | TRUE
57 | LV_3985-4_0_3_line_57 | NAYY 4x150 SE | 53 | 54 | 0.24378 | 0.208 | 0.08 | 261 | 0 | 0.27 | 1 | 1 | cs | TRUE
58 | LV_3985-4_0_3_line_58 | NAYY 4x150 SE | 54 | 55 | 0.032282 | 0.208 | 0.08 | 261 | 0 | 0.27 | 1 | 1 | cs | TRUE
59 | LV_3985-4_0_3_line_59 | NAYY 4x150 SE | 55 | 56 | 0.35929 | 0.208 | 0.08 | 261 | 0 | 0.27 | 1 | 1 | cs | TRUE
60 | LV_3985-4_0_3_line_60 | NAYY 4x150 SE | 56 | 57 | 0.10289 | 0.208 | 0.08 | 261 | 0 | 0.27 | 1 | 1 | cs | TRUE
61 | LV_3985-4_0_3_line_61 | NAYY 4x150 SE | 58 | 59 | 0.031189 | 0.208 | 0.08 | 261 | 0 | 0.27 | 1 | 1 | cs | TRUE
62 | LV_3985-4_0_3_line_62 | NAYY 4x150 SE | 59 | 60 | 0.12434 | 0.208 | 0.08 | 261 | 0 | 0.27 | 1 | 1 | cs | TRUE
63 | LV_3985-4_0_3_line_63 | NAYY 4x150 SE | 59 | 61 | 0.14941 | 0.208 | 0.08 | 261 | 0 | 0.27 | 1 | 1 | cs | TRUE
64 | LV_3985-4_0_3_line_64 | NAYY 4x150 SE | 61 | 62 | 0.068425 | 0.208 | 0.08 | 261 | 0 | 0.27 | 1 | 1 | cs | TRUE
65 | LV_3985-4_0_3_line_65 | NAYY 4x150 SE | 62 | 63 | 0.049921 | 0.208 | 0.08 | 261 | 0 | 0.27 | 1 | 1 | cs | TRUE
66 | LV_3985-4_0_3_line_66 | NAYY 4x150 SE | 63 | 64 | 0.048761 | 0.208 | 0.08 | 261 | 0 | 0.27 | 1 | 1 | cs | TRUE
67 | LV_3985-4_0_3_line_67 | NAYY 4x150 SE | 64 | 65 | 0.02521 | 0.208 | 0.08 | 261 | 0 | 0.27 | 1 | 1 | cs | TRUE
68 | LV_3985-4_0_3_line_68 | NAYY 4x150 SE | 65 | 80 | 0.015681 | 0.208 | 0.08 | 261 | 0 | 0.27 | 1 | 1 | cs | TRUE
69 | LV_3985-4_0_3_line_69 | NAYY 4x150 SE | 66 | 67 | 0.0085818 | 0.208 | 0.08 | 261 | 0 | 0.27 | 1 | 1 | cs | TRUE
70 | LV_3985-4_0_3_line_70 | NAYY 4x150 SE | 66 | 68 | 0.013943 | 0.208 | 0.08 | 261 | 0 | 0.27 | 1 | 1 | cs | TRUE
71 | LV_3985-4_0_3_line_71 | NAYY 4x150 SE | 67 | 69 | 0.03122 | 0.208 | 0.08 | 261 | 0 | 0.27 | 1 | 1 | cs | TRUE
72 | LV_3985-4_0_3_line_72 | NAYY 4x150 SE | 69 | 70 | 0.035215 | 0.208 | 0.08 | 261 | 0 | 0.27 | 1 | 1 | cs | TRUE
73 | LV_3985-4_0_3_line_73 | NAYY 4x150 SE | 70 | 71 | 0.017182 | 0.208 | 0.08 | 261 | 0 | 0.27 | 1 | 1 | cs | TRUE
74 | LV_3985-4_0_3_line_74 | NAYY 4x150 SE | 71 | 72 | 0.0043899 | 0.208 | 0.08 | 261 | 0 | 0.27 | 1 | 1 | cs | TRUE
75 | LV_3985-4_0_3_line_75 | NAYY 4x150 SE | 72 | 73 | 0.01895 | 0.208 | 0.08 | 261 | 0 | 0.27 | 1 | 1 | cs | TRUE
76 | LV_3985-4_0_3_line_76 | NAYY 4x150 SE | 73 | 74 | 0.0093939 | 0.208 | 0.08 | 261 | 0 | 0.27 | 1 | 1 | cs | TRUE
77 | LV_3985-4_0_3_line_77 | NAYY 4x150 SE | 73 | 75 | 0.015969 | 0.208 | 0.08 | 261 | 0 | 0.27 | 1 | 1 | cs | TRUE
78 | LV_3985-4_0_3_line_78 | NAYY 4x150 SE | 74 | 76 | 0.025576 | 0.208 | 0.08 | 261 | 0 | 0.27 | 1 | 1 | cs | TRUE
79 | LV_3985-4_0_3_line_79 | NAYY 4x150 SE | 75 | 77 | 0.0042048 | 0.208 | 0.08 | 261 | 0 | 0.27 | 1 | 1 | cs | TRUE
80 | LV_3985-4_0_3_line_80 | NAYY 4x150 SE | 76 | 78 | 0.0011129 | 0.208 | 0.08 | 261 | 0 | 0.27 | 1 | 1 | cs | TRUE
81 | LV_3985-4_0_3_line_81 | NAYY 4x150 SE | 77 | 79 | 0.016439 | 0.208 | 0.08 | 261 | 0 | 0.27 | 1 | 1 | cs | TRUE
82 | LV_3985-4_0_3_line_82 | NAYY 4x150 SE | 78 | 80 | 0.011173 | 0.208 | 0.08 | 261 | 0 | 0.27 | 1 | 1 | cs | TRUE
83 | LV_3985-4_0_3_line_83 | NAYY 4x150 SE | 81 | 82 | 0.0035234 | 0.208 | 0.08 | 261 | 0 | 0.27 | 1 | 1 | cs | TRUE
84 | LV_3985-4_0_3_line_84 | NAYY 4x150 SE | 83 | 84 | 0.011105 | 0.208 | 0.08 | 261 | 0 | 0.27 | 1 | 1 | cs | TRUE
85 | LV_3985-4_0_3_line_85 | NAYY 4x150 SE | 85 | 86 | 0.0066107 | 0.208 | 0.08 | 261 | 0 | 0.27 | 1 | 1 | cs | TRUE
86 | LV_3985-4_0_3_line_86 | NAYY 4x150 SE | 86 | 87 | 0.0098859 | 0.208 | 0.08 | 261 | 0 | 0.27 | 1 | 1 | cs | TRUE
87 | LV_3985-4_0_3_line_87 | NAYY 4x150 SE | 87 | 88 | 0.014169 | 0.208 | 0.08 | 261 | 0 | 0.27 | 1 | 1 | cs | TRUE
88 | LV_3985-4_0_3_line_88 | NAYY 4x150 SE | 88 | 89 | 0.0035444 | 0.208 | 0.08 | 261 | 0 | 0.27 | 1 | 1 | cs | TRUE

## trafo
| name | std_type | hv_bus | lv_bus | sn_mva | vn_hv_kv | vn_lv_kv | vk_percent | vkr_percent | pfe_kw | i0_percent | shift_degree | tap_side | tap_neutral | tap_min | tap_max | tap_step_percent | tap_step_degree | tap_pos | tap_phase_shifter | parallel | df | in_service
0 | LV_3985-4_0_3_trafo_50 | 0.25 MVA 20/0.4 kV | 90 | 6 | 0.25 | 20 | 0.4 | 6 | 1.44 | 0.8 | 0.32 | 150 | hv | 0 | -2 | 2 | 2.5 | 0 | 0 | FALSE | 1 | 1 | TRUE

## line_geodata
| x0 | y0 | x1 | y1 | x2 | y2 | x3 | y3 | x4 | y4 | x5 | y5 | x6 | y6 | x7 | y7 | x8 | y8 | x9 | y9 | x10 | y10 | x11 | y11
0 | 2715624.1114 | 1175743.9088 | 2715620.5864 | 1175743.0522 | 2715601.7112 | 1175740.8499
1 | 2715636.3136 | 1175749.4708 | 2715630.526 | 1175745.4676 | 2715624.1114 | 1175743.9088
2 | 2715601.7112 | 1175740.8499 | 2715588.0951 | 1175739.2612
3 | 2715636.3136 | 1175749.4708 | 2715640.6204 | 1175739.8583 | 2715645.8427 | 1175712.5067
4 | 2715636.3136 | 1175749.4708 | 2715637.9341 | 1175752.205
5 | 2715583.6232 | 1175738.7394 | 2715588.0951 | 1175739.2612
6 | 2715637.9341 | 1175752.205 | 2715640.2533 | 1175756.118 | 2715640.9096 | 1175762.9242 | 2715638.5731 | 1175779.0173
7 | 2715583.6232 | 1175738.7394 | 2715568.8756 | 1175737.0186 | 2715566.9094 | 1175736.9281
8 | 2715638.5731 | 1175779.0173 | 2715636.8095 | 1175791.1647 | 2715637.5172 | 1175803.6313 | 2715643.7112 | 1175817.8827 | 2715651.1708 | 1175827.9557 | 2715663.4647 | 1175838.3331 | 2715682.0002 | 1175851.8504
9 | 2715545.2158 | 1175735.929 | 2715566.9094 | 1175736.9281
10 | 2715514.37 | 1175746.6647 | 2715514.1597 | 1175738.922 | 2715514.8101 | 1175734.4473
11 | 2715518.0999 | 1175711.8125 | 2715514.8101 | 1175734.4473
12 | 2715521.2454 | 1175743.8173 | 2715514.37 | 1175746.6647
13 | 2715521.2454 | 1175743.8173 | 2715535.3314 | 1175739.1818
14 | 2715521.2454 | 1175743.8173 | 2715525.3134 | 1175752.1458 | 2715530.3196 | 1175760.1922
15 | 2715545.2158 | 1175735.929 | 2715535.3314 | 1175739.1818
16 | 2715530.3196 | 1175760.1922 | 2715522.2063 | 1175766.1735 | 2715524.5967 | 1175769.8998 | 2715518.1926 | 1175774.4865
17 | 2715464.1211 | 1175798.5334 | 2715464.4975 | 1175794.4712 | 2715464.752 | 1175784.825 | 2715473.677 | 1175776.0018 | 2715485.3624 | 1175763.5959
18 | 2715485.3624 | 1175763.5959 | 2715492.4308 | 1175757.8724 | 2715483.429 | 1175751.6282 | 2715474.9764 | 1175748.2298 | 2715465.7281 | 1175745.6501
19 | 2715485.3624 | 1175763.5959 | 2715494.47 | 1175769.9088 | 2715501.9629 | 1175773.9002 | 2715505.1344 | 1175775.1655
20 | 2715464.1211 | 1175798.5334 | 2715464.4975 | 1175794.4712 | 2715464.752 | 1175784.825 | 2715474.9561 | 1175784.6212 | 2715476.9056 | 1175785.0368 | 2715480.7224 | 1175786.5557 | 2715486.0551 | 1175789.9607 | 2715491.2474 | 1175793.9078 | 2715495.4996 | 1175797.8368 | 2715498.069 | 1175800.9995
21 | 2715464.1211 | 1175798.5334 | 2715456.2561 | 1175795.9914 | 2715448.8679 | 1175792.5136 | 2715448.8679 | 1175792.5136
22 | 2715464.1211 | 1175798.5334 | 2715462.8156 | 1175803.1893 | 2715459.7296 | 1175811.3689 | 2715448.175 | 1175839.0289
23 | 2715465.7281 | 1175745.6501 | 2715474.815 | 1175720.4522
24 | 2715465.7281 | 1175745.6501 | 2715456.1471 | 1175742.9824
25 | 2715518.1926 | 1175774.4865 | 2715513.1373 | 1175778.1071 | 2715510.4843 | 1175777.2999 | 2715505.1344 | 1175775.1655
26 | 2715474.815 | 1175720.4522 | 2715475.6313 | 1175718.1884 | 2715475.8909 | 1175704.7064 | 2715477.3096 | 1175699.4799
27 | 2715442.3552 | 1175739.5851 | 2715448.7828 | 1175740.9319 | 2715456.1471 | 1175742.9824
28 | 2715545.2158 | 1175735.929 | 2715545.3118 | 1175732.9287 | 2715545.9226 | 1175730.5944 | 2715547.1498 | 1175728.4166 | 2715572.0718 | 1175693.6511
29 | 2715486.8989 | 1175818.8079 | 2715498.069 | 1175800.9995
30 | 2715498.069 | 1175800.9995 | 2715498.9204 | 1175802.0499 | 2715502.2787 | 1175807.1292 | 2715506.9101 | 1175814.7903 | 2715511.1035 | 1175820.575 | 2715515.9938 | 1175826.3064 | 2715520.8699 | 1175831.3921
31 | 2715439.9981 | 1175786.5939 | 2715440.8855 | 1175787.3342 | 2715448.8679 | 1175792.5136
32 | 2715448.175 | 1175839.0289 | 2715439.675 | 1175859.3767
33 | 2715521.9063 | 1175832.473 | 2715520.8699 | 1175831.3921
34 | 2715442.3552 | 1175739.5851 | 2715445.8067 | 1175732.905
35 | 2715449.7236 | 1175709.9398 | 2715448.6125 | 1175725.1511 | 2715447.8672 | 1175728.9172 | 2715445.8067 | 1175732.905
36 | 2715492.7252 | 1175682.6373 | 2715487.7691 | 1175684.2875 | 2715484.3457 | 1175686.1563 | 2715481.2021 | 1175689.7761 | 2715477.9896 | 1175696.9748 | 2715477.3096 | 1175699.4799
37 | 2715412.3541 | 1175763.5315 | 2715418.6961 | 1175768.8224
38 | 2715418.6961 | 1175768.8224 | 2715420.7151 | 1175770.5068
39 | 2715429.2423 | 1175777.6207 | 2715439.9981 | 1175786.5939
40 | 2715422.8157 | 1175903.8113 | 2715439.2256 | 1175860.4526 | 2715439.675 | 1175859.3767
41 | 2715521.9063 | 1175832.473 | 2715527.2668 | 1175838.0638
42 | 2715587.4958 | 1175672.1349 | 2715572.0718 | 1175693.6511
43 | 2715829.7842 | 1175962.3267 | 2715829.8734 | 1175961.9461
44 | 2715989.7266 | 1175969.7769 | 2715829.8734 | 1175961.9461
45 | 2715989.7266 | 1175969.7769 | 2715979.1912 | 1175987.5188 | 2715978.6312 | 1175998.6824 | 2715987.7531 | 1176018.8393 | 2715988.5016 | 1176068.2879 | 2715984.1813 | 1176098.3474
46 | 2715946.079 | 1175837.8867 | 2715976.4493 | 1175900.7837 | 2715996.2116 | 1175947.5869 | 2715989.7266 | 1175969.7769
47 | 2715946.079 | 1175837.8867 | 2715945.2527 | 1175835.1467
48 | 2715945.2527 | 1175835.1467 | 2715966.6739 | 1175825.8431 | 2715966.6999 | 1175825.8268
49 | 2715954.2158 | 1175784.4404 | 2715958.2815 | 1175788.1104 | 2715962.2727 | 1175793.658 | 2715971.7543 | 1175817.769 | 2715971.7051 | 1175820.3143 | 2715970.0021 | 1175823.7615 | 2715966.6999 | 1175825.8268
50 | 2715922.5272 | 1175760.0335 | 2715888.4612 | 1175722.9166 | 2715859.3169 | 1175688.2855 | 2715848.8058 | 1175676.6635 | 2715843.8307 | 1175671.3749 | 2715837.8847 | 1175666.8681 | 2715833.5513 | 1175664.3828 | 2715828.946 | 1175662.904 | 2715825.4966 | 1175662.1591 | 2715821.7363 | 1175662.0642 | 2715816.9105 | 1175662.5047 | 2715813.4935 | 1175663.3821
51 | 2715922.5272 | 1175760.0335 | 2715946.3244 | 1175783.276 | 2715950.5304 | 1175785.2253 | 2715954.2158 | 1175784.4404
52 | 2715783.228 | 1175674.5652 | 2715784.6727 | 1175674.0017 | 2715806.808 | 1175665.3562 | 2715811.393 | 1175663.9214 | 2715813.4935 | 1175663.3821
53 | 2715954.2158 | 1175784.4404 | 2715958.6942 | 1175784.1712 | 2716005.9284 | 1175765.449 | 2716008.5627 | 1175765.2442 | 2716011.1001 | 1175766.0938 | 2716012.5417 | 1175767.4671
54 | 2716012.5417 | 1175767.4671 | 2716217.4794 | 1175713.0283
55 | 2716241.1593 | 1175714.2656 | 2716220.4222 | 1175713.4745 | 2716217.4794 | 1175713.0283 | 2716217.4794 | 1175713.0283
56 | 2715766.0007 | 1175678.7225 | 2715773.9614 | 1175677.4974 | 2715779.8651 | 1175675.8769 | 2715783.228 | 1175674.5652
57 | 2715465.824 | 1176287.5201 | 2715565.8201 | 1176509.8453
58 | 2715445.5792 | 1176262.3766 | 2715461.1885 | 1176281.6098 | 2715465.824 | 1176287.5201
59 | 2715422.8157 | 1175903.8113 | 2715445.5792 | 1176262.3766
60 | 2715422.8157 | 1175903.8113 | 2715436.9166 | 1175912.4774 | 2715442.1074 | 1175914.512 | 2715456.5253 | 1175916.6353 | 2715473.4783 | 1175920.1306 | 2715485.1277 | 1175922.2896 | 2715492.4217 | 1175921.5183 | 2715497.5005 | 1175918.6474 | 2715501.0843 | 1175913.6018 | 2715503.7264 | 1175904.2573 | 2715504.5639 | 1175896.3326
61 | 2715805.2195 | 1175370.2442 | 2715829.0735 | 1175350.1506
62 | 2715805.2195 | 1175370.2442 | 2715680.9436 | 1175366.2446
63 | 2715805.2195 | 1175370.2442 | 2715802.9985 | 1175384.678 | 2715774.3793 | 1175411.0662 | 2715760.252 | 1175441.7593 | 2715755.1955 | 1175476.33 | 2715752.4795 | 1175503.3407
64 | 2715772.606 | 1175568.674 | 2715767.2146 | 1175546.5214 | 2715752.4795 | 1175503.3407
65 | 2715792.0212 | 1175610.2328 | 2715781.0015 | 1175603.1598 | 2715771.7067 | 1175585.9463 | 2715772.606 | 1175568.674
66 | 2715792.0212 | 1175610.2328 | 2715783.3954 | 1175629.2684 | 2715778.8051 | 1175654.7418 | 2715777.8488 | 1175656.4735
67 | 2715766.0007 | 1175678.7225 | 2715771.2778 | 1175668.3727 | 2715777.8488 | 1175656.4735
68 | 2715766.0007 | 1175678.7225 | 2715759.3731 | 1175679.4173 | 2715750.3565 | 1175679.4771
69 | 2715597.991 | 1175663.3776 | 2715601.7734 | 1175662.2897 | 2715606.3805 | 1175661.6891 | 2715606.3805 | 1175661.6891
70 | 2715597.991 | 1175663.3776 | 2715597.4982 | 1175663.5193 | 2715593.5966 | 1175665.6011 | 2715590.0134 | 1175668.6231 | 2715587.4958 | 1175672.1349
71 | 2715606.3805 | 1175661.6891 | 2715610.1974 | 1175662.0184 | 2715613.7872 | 1175663.0216 | 2715617.059 | 1175664.6525 | 2715623.8045 | 1175669.3412 | 2715633.2713 | 1175676.3707
72 | 2715663.9421 | 1175690.6048 | 2715662.669 | 1175690.8828 | 2715659.5437 | 1175691.1672 | 2715656.4721 | 1175691.0524 | 2715652.9642 | 1175690.1619 | 2715648.8626 | 1175687.948 | 2715633.2713 | 1175676.3707
73 | 2715663.9421 | 1175690.6048 | 2715667.1611 | 1175689.902 | 2715676.3631 | 1175686.5549 | 2715680.3666 | 1175685.6927
74 | 2715684.6581 | 1175684.7685 | 2715680.3666 | 1175685.6927
75 | 2715703.1836 | 1175680.7791 | 2715684.6581 | 1175684.7685
76 | 2715703.1836 | 1175680.7791 | 2715709.6418 | 1175679.7473 | 2715712.4955 | 1175679.7284
77 | 2715703.1836 | 1175680.7791 | 2715705.5042 | 1175686.928 | 2715705.717 | 1175692.1469 | 2715704.8126 | 1175696.2211
78 | 2715712.4955 | 1175679.7284 | 2715738.0706 | 1175679.5587
79 | 2715704.8126 | 1175696.2211 | 2715702.8975 | 1175699.9645
80 | 2715738.0706 | 1175679.5587 | 2715739.1834 | 1175679.5513
81 | 2715690.4874 | 1175710.666 | 2715698.2933 | 1175704.7791 | 2715702.8975 | 1175699.9645
82 | 2715739.1834 | 1175679.5513 | 2715750.3565 | 1175679.4771
83 | 2715492.7252 | 1175682.6373 | 2715496.2205 | 1175682.1932
84 | 2715420.7151 | 1175770.5068 | 2715429.2423 | 1175777.6207
85 | 2715531.842 | 1175842.8355 | 2715527.2668 | 1175838.0638
86 | 2715531.842 | 1175842.8355 | 2715535.4899 | 1175846.6402 | 2715538.3701 | 1175850.2462
87 | 2715546.8377 | 1175861.6017 | 2715541.2986 | 1175853.9126 | 2715538.3701 | 1175850.2462
88 | 2715548.9094 | 1175864.4775 | 2715546.8377 | 1175861.6017

## bus_geodata
| x | y | coords
0 | 2715624.1114 | 1175743.9088
1 | 2715601.7112 | 1175740.8499
2 | 2715636.3136 | 1175749.4708
3 | 2715588.0951 | 1175739.2612
4 | 2715645.8427 | 1175712.5067
5 | 2715637.9341 | 1175752.205
6 | 2715583.6232 | 1175738.7394
7 | 2715638.5731 | 1175779.0173
8 | 2715566.9094 | 1175736.9281
9 | 2715682.0002 | 1175851.8504
10 | 2715514.8101 | 1175734.4473
11 | 2715514.37 | 1175746.6647
12 | 2715518.0999 | 1175711.8125
13 | 2715521.2454 | 1175743.8173
14 | 2715535.3314 | 1175739.1818
15 | 2715530.3196 | 1175760.1922
16 | 2715485.3624 | 1175763.5959
17 | 2715464.1211 | 1175798.5334
18 | 2715465.7281 | 1175745.6501
19 | 2715505.1344 | 1175775.1655
20 | 2715474.815 | 1175720.4522
21 | 2715456.1471 | 1175742.9824
22 | 2715545.2158 | 1175735.929
23 | 2715518.1926 | 1175774.4865
24 | 2715498.069 | 1175800.9995
25 | 2715448.8679 | 1175792.5136
26 | 2715448.175 | 1175839.0289
27 | 2715486.8989 | 1175818.8079
28 | 2715520.8699 | 1175831.3921
29 | 2715442.3552 | 1175739.5851
30 | 2715445.8067 | 1175732.905
31 | 2715477.3096 | 1175699.4799
32 | 2715449.7236 | 1175709.9398
33 | 2715412.3541 | 1175763.5315
34 | 2715418.6961 | 1175768.8224
35 | 2715439.9981 | 1175786.5939
36 | 2715439.675 | 1175859.3767
37 | 2715521.9063 | 1175832.473
38 | 2715572.0718 | 1175693.6511
39 | 2715829.7842 | 1175962.3267
40 | 2715829.8734 | 1175961.9461
41 | 2715989.7266 | 1175969.7769
42 | 2715984.1813 | 1176098.3474
43 | 2715946.079 | 1175837.8867
44 | 2715945.2527 | 1175835.1467
45 | 2715966.6999 | 1175825.8268
46 | 2715922.5272 | 1175760.0335
47 | 2715813.4935 | 1175663.3821
48 | 2715954.2158 | 1175784.4404
49 | 2716012.5417 | 1175767.4671
50 | 2716217.4794 | 1175713.0283
51 | 2715783.228 | 1175674.5652
52 | 2716241.1593 | 1175714.2656
53 | 2715565.8201 | 1176509.8453
54 | 2715465.824 | 1176287.5201
55 | 2715445.5792 | 1176262.3766
56 | 2715422.8157 | 1175903.8113
57 | 2715504.5639 | 1175896.3326
58 | 2715829.0735 | 1175350.1506
59 | 2715805.2195 | 1175370.2442
60 | 2715680.9436 | 1175366.2446
61 | 2715752.4795 | 1175503.3407
62 | 2715772.606 | 1175568.674
63 | 2715792.0212 | 1175610.2328
64 | 2715777.8488 | 1175656.4735
65 | 2715766.0007 | 1175678.7225
66 | 2715597.991 | 1175663.3776
67 | 2715606.3805 | 1175661.6891
68 | 2715587.4958 | 1175672.1349
69 | 2715633.2713 | 1175676.3707
70 | 2715663.9421 | 1175690.6048
71 | 2715680.3666 | 1175685.6927
72 | 2715684.6581 | 1175684.7685
73 | 2715703.1836 | 1175680.7791
74 | 2715712.4955 | 1175679.7284
75 | 2715704.8126 | 1175696.2211
76 | 2715738.0706 | 1175679.5587
77 | 2715702.8975 | 1175699.9645
78 | 2715739.1834 | 1175679.5513
79 | 2715690.4874 | 1175710.666
80 | 2715750.3565 | 1175679.4771
81 | 2715492.7252 | 1175682.6373
82 | 2715496.2205 | 1175682.1932
83 | 2715420.7151 | 1175770.5068
84 | 2715429.2423 | 1175777.6207
85 | 2715527.2668 | 1175838.0638
86 | 2715531.842 | 1175842.8355
87 | 2715538.3701 | 1175850.2462
88 | 2715546.8377 | 1175861.6017
89 | 2715548.9094 | 1175864.4775
90 | 2715545.2158 | 1175735.929

## line_std_types
| c_nf_per_km | r_ohm_per_km | x_ohm_per_km | max_i_ka | type | q_mm2 | alpha | voltage_rating
NAYY 4x50 SE | 210 | 0.642 | 0.083 | 0.142 | cs | 50 | 0.00403 | LV
NAYY 4x120 SE | 264 | 0.225 | 0.08 | 0.242 | cs | 120 | 0.00403 | LV
NAYY 4x150 SE | 261 | 0.208 | 0.08 | 0.27 | cs | 150 | 0.00403 | LV
NA2XS2Y 1x95 RM/25 12/20 kV | 216 | 0.313 | 0.132 | 0.252 | cs | 95 | 0.00403 | MV
NA2XS2Y 1x185 RM/25 12/20 kV | 273 | 0.161 | 0.117 | 0.362 | cs | 185 | 0.00403 | MV
NA2XS2Y 1x240 RM/25 12/20 kV | 304 | 0.122 | 0.112 | 0.421 | cs | 240 | 0.00403 | MV
NA2XS2Y 1x95 RM/25 6/10 kV | 315 | 0.313 | 0.123 | 0.249 | cs | 95 | 0.00403 | MV
NA2XS2Y 1x185 RM/25 6/10 kV | 406 | 0.161 | 0.11 | 0.358 | cs | 185 | 0.00403 | MV
NA2XS2Y 1x240 RM/25 6/10 kV | 456 | 0.122 | 0.105 | 0.416 | cs | 240 | 0.00403 | MV
NA2XS2Y 1x150 RM/25 12/20 kV | 250 | 0.206 | 0.116 | 0.319 | cs | 150 | 0.00403 | MV
NA2XS2Y 1x120 RM/25 12/20 kV | 230 | 0.253 | 0.119 | 0.283 | cs | 120 | 0.00403 | MV
NA2XS2Y 1x70 RM/25 12/20 kV | 190 | 0.443 | 0.132 | 0.22 | cs | 70 | 0.00403 | MV
NA2XS2Y 1x150 RM/25 6/10 kV | 360 | 0.206 | 0.11 | 0.315 | cs | 150 | 0.00403 | MV
NA2XS2Y 1x120 RM/25 6/10 kV | 340 | 0.253 | 0.113 | 0.28 | cs | 120 | 0.00403 | MV
NA2XS2Y 1x70 RM/25 6/10 kV | 280 | 0.443 | 0.123 | 0.217 | cs | 70 | 0.00403 | MV
N2XS(FL)2Y 1x120 RM/35 64/110 kV | 112 | 0.153 | 0.166 | 0.366 | cs | 120 | 0.00393 | HV
N2XS(FL)2Y 1x185 RM/35 64/110 kV | 125 | 0.099 | 0.156 | 0.457 | cs | 185 | 0.00393 | HV
N2XS(FL)2Y 1x240 RM/35 64/110 kV | 135 | 0.075 | 0.149 | 0.526 | cs | 240 | 0.00393 | HV
N2XS(FL)2Y 1x300 RM/35 64/110 kV | 144 | 0.06 | 0.144 | 0.588 | cs | 300 | 0.00393 | HV
15-AL1/3-ST1A 0.4 | 11 | 1.8769 | 0.35 | 0.105 | ol | 16 | 0.00403 | LV
24-AL1/4-ST1A 0.4 | 11.25 | 1.2012 | 0.335 | 0.14 | ol | 24 | 0.00403 | LV
48-AL1/8-ST1A 0.4 | 12.2 | 0.5939 | 0.3 | 0.21 | ol | 48 | 0.00403 | LV
94-AL1/15-ST1A 0.4 | 13.2 | 0.306 | 0.29 | 0.35 | ol | 94 | 0.00403 | LV
34-AL1/6-ST1A 10.0 | 9.7 | 0.8342 | 0.36 | 0.17 | ol | 34 | 0.00403 | MV
48-AL1/8-ST1A 10.0 | 10.1 | 0.5939 | 0.35 | 0.21 | ol | 48 | 0.00403 | MV
70-AL1/11-ST1A 10.0 | 10.4 | 0.4132 | 0.339 | 0.29 | ol | 70 | 0.00403 | MV
94-AL1/15-ST1A 10.0 | 10.75 | 0.306 | 0.33 | 0.35 | ol | 94 | 0.00403 | MV
122-AL1/20-ST1A 10.0 | 11.1 | 0.2376 | 0.323 | 0.41 | ol | 122 | 0.00403 | MV
149-AL1/24-ST1A 10.0 | 11.25 | 0.194 | 0.315 | 0.47 | ol | 149 | 0.00403 | MV
34-AL1/6-ST1A 20.0 | 9.15 | 0.8342 | 0.382 | 0.17 | ol | 34 | 0.00403 | MV
48-AL1/8-ST1A 20.0 | 9.5 | 0.5939 | 0.372 | 0.21 | ol | 48 | 0.00403 | MV
70-AL1/11-ST1A 20.0 | 9.7 | 0.4132 | 0.36 | 0.29 | ol | 70 | 0.00403 | MV
94-AL1/15-ST1A 20.0 | 10 | 0.306 | 0.35 | 0.35 | ol | 94 | 0.00403 | MV
122-AL1/20-ST1A 20.0 | 10.3 | 0.2376 | 0.344 | 0.41 | ol | 122 | 0.00403 | MV
149-AL1/24-ST1A 20.0 | 10.5 | 0.194 | 0.337 | 0.47 | ol | 149 | 0.00403 | MV
184-AL1/30-ST1A 20.0 | 10.75 | 0.1571 | 0.33 | 0.535 | ol | 184 | 0.00403 | MV
243-AL1/39-ST1A 20.0 | 11 | 0.1188 | 0.32 | 0.645 | ol | 243 | 0.00403 | MV
48-AL1/8-ST1A 110.0 | 8 | 0.5939 | 0.46 | 0.21 | ol | 48 | 0.00403 | HV
70-AL1/11-ST1A 110.0 | 8.4 | 0.4132 | 0.45 | 0.29 | ol | 70 | 0.00403 | HV
94-AL1/15-ST1A 110.0 | 8.65 | 0.306 | 0.44 | 0.35 | ol | 94 | 0.00403 | HV
122-AL1/20-ST1A 110.0 | 8.5 | 0.2376 | 0.43 | 0.41 | ol | 122 | 0.00403 | HV
149-AL1/24-ST1A 110.0 | 8.75 | 0.194 | 0.41 | 0.47 | ol | 149 | 0.00403 | HV
184-AL1/30-ST1A 110.0 | 8.8 | 0.1571 | 0.4 | 0.535 | ol | 184 | 0.00403 | HV
243-AL1/39-ST1A 110.0 | 9 | 0.1188 | 0.39 | 0.645 | ol | 243 | 0.00403 | HV
305-AL1/39-ST1A 110.0 | 9.2 | 0.0949 | 0.38 | 0.74 | ol | 305 | 0.00403 | HV
490-AL1/64-ST1A 110.0 | 9.75 | 0.059 | 0.37 | 0.96 | ol | 490 | 0.00403 | HV
679-AL1/86-ST1A 110.0 | 9.95 | 0.042 | 0.36 | 1.15 | ol | 679 | 0.00403 | HV
490-AL1/64-ST1A 220.0 | 10 | 0.059 | 0.285 | 0.96 | ol | 490 | 0.00403 | HV
679-AL1/86-ST1A 220.0 | 11.7 | 0.042 | 0.275 | 1.15 | ol | 679 | 0.00403 | HV
490-AL1/64-ST1A 380.0 | 11 | 0.059 | 0.253 | 0.96 | ol | 490 | 0.00403 | HV
679-AL1/86-ST1A 380.0 | 14.6 | 0.042 | 0.25 | 1.15 | ol | 679 | 0.00403 | HV

## trafo_std_types
| i0_percent | pfe_kw | vkr_percent | sn_mva | vn_lv_kv | vn_hv_kv | vk_percent | shift_degree | vector_group | tap_side | tap_neutral | tap_min | tap_max | tap_step_degree | tap_step_percent | tap_phase_shifter
160 MVA 380/110 kV | 0.06 | 60 | 0.25 | 160 | 110 | 380 | 12.2 | 0 | Yy0 | hv | 0 | -9 | 9 | 0 | 1.5 | FALSE
100 MVA 220/110 kV | 0.06 | 55 | 0.26 | 100 | 110 | 220 | 12 | 0 | Yy0 | hv | 0 | -9 | 9 | 0 | 1.5 | FALSE
63 MVA 110/20 kV | 0.04 | 22 | 0.32 | 63 | 20 | 110 | 18 | 150 | YNd5 | hv | 0 | -9 | 9 | 0 | 1.5 | FALSE
40 MVA 110/20 kV | 0.05 | 18 | 0.34 | 40 | 20 | 110 | 16.2 | 150 | YNd5 | hv | 0 | -9 | 9 | 0 | 1.5 | FALSE
25 MVA 110/20 kV | 0.07 | 14 | 0.41 | 25 | 20 | 110 | 12 | 150 | YNd5 | hv | 0 | -9 | 9 | 0 | 1.5 | FALSE
63 MVA 110/10 kV | 0.04 | 22 | 0.32 | 63 | 10 | 110 | 18 | 150 | YNd5 | hv | 0 | -9 | 9 | 0 | 1.5 | FALSE
40 MVA 110/10 kV | 0.05 | 18 | 0.34 | 40 | 10 | 110 | 16.2 | 150 | YNd5 | hv | 0 | -9 | 9 | 0 | 1.5 | FALSE
25 MVA 110/10 kV | 0.07 | 14 | 0.41 | 25 | 10 | 110 | 12 | 150 | YNd5 | hv | 0 | -9 | 9 | 0 | 1.5 | FALSE
0.25 MVA 20/0.4 kV | 0.32 | 0.8 | 1.44 | 0.25 | 0.4 | 20 | 6 | 150 | Yzn5 | hv | 0 | -2 | 2 | 0 | 2.5 | FALSE
0.4 MVA 20/0.4 kV | 0.3375 | 1.35 | 1.425 | 0.4 | 0.4 | 20 | 6 | 150 | Dyn5 | hv | 0 | -2 | 2 | 0 | 2.5 | FALSE
0.63 MVA 20/0.4 kV | 0.2619 | 1.65 | 1.206 | 0.63 | 0.4 | 20 | 6 | 150 | Dyn5 | hv | 0 | -2 | 2 | 0 | 2.5 | FALSE
0.25 MVA 10/0.4 kV | 0.24 | 0.6 | 1.2 | 0.25 | 0.4 | 10 | 4 | 150 | Dyn5 | hv | 0 | -2 | 2 | 0 | 2.5 | FALSE
0.4 MVA 10/0.4 kV | 0.2375 | 0.95 | 1.325 | 0.4 | 0.4 | 10 | 4 | 150 | Dyn5 | hv | 0 | -2 | 2 | 0 | 2.5 | FALSE
0.63 MVA 10/0.4 kV | 0.1873 | 1.18 | 1.0794 | 0.63 | 0.4 | 10 | 4 | 150 | Dyn5 | hv | 0 | -2 | 2 | 0 | 2.5 | FALSE

## trafo3w_std_types
| sn_hv_mva | sn_mv_mva | sn_lv_mva | vn_hv_kv | vn_mv_kv | vn_lv_kv | vk_hv_percent | vk_mv_percent | vk_lv_percent | vkr_hv_percent | vkr_mv_percent | vkr_lv_percent | pfe_kw | i0_percent | shift_mv_degree | shift_lv_degree | vector_group | tap_side | tap_neutral | tap_min | tap_max | tap_step_percent
63/25/38 MVA 110/20/10 kV | 63 | 25 | 38 | 110 | 20 | 10 | 10.4 | 10.4 | 10.4 | 0.28 | 0.32 | 0.35 | 35 | 0.89 | 0 | 0 | YN0yn0yn0 | hv | 0 | -10 | 10 | 1.2
63/25/38 MVA 110/10/10 kV | 63 | 25 | 38 | 110 | 10 | 10 | 10.4 | 10.4 | 10.4 | 0.28 | 0.32 | 0.35 | 35 | 0.89 | 0 | 0 | YN0yn0yn0 | hv | 0 | -10 | 10 | 1.2

## fuse_std_types
| fuse_type | i_rated_a | t_avg | t_min | t_total | x_avg | x_min | x_total
HV 100A | HV 100A | 100 | 0 | [10.0, 3.64, 0.854, 0.281, 0.1, 0.0531, 0.022, 0.01] | [10.0, 4.267, 1.21, 0.403, 0.1, 0.058, 0.022, 0.01] | 0 | [300.0, 350.0, 450.0, 550.0, 700.0, 850.0, 1200.0, 1752.0] | [600.0, 700.0, 900.0, 1150.0, 1665.0, 2000.0, 3000.0, 4313.0]
HV 10A | HV 10A | 10 | 0 | [10.0, 1675.0, 0.344, 0.156, 0.1, 0.0417, 0.0171, 0.01] | [10.0, 1.3, 0.3, 0.155, 0.1, 0.0555, 0.023, 0.01] | 0 | [30.0, 32.0, 35.0, 37.0, 39.0, 50.0, 70.0, 88.0] | [60.0, 70.0, 80.0, 87.0, 94.0, 110.0, 150.0, 216.0]
HV 125A | HV 125A | 125 | 0 | [10.0, 1.82, 0.344, 0.1, 0.0467, 0.0269, 0.01] | [10.0, 2.478, 0.426, 0.1, 0.0427, 0.0211, 0.01] | 0 | [375.0, 500.0, 700.0, 925.0, 1200.0, 1500.0, 2341.0] | [750.0, 1000.0, 1500.0, 2200.0, 3000.0, 4000.0, 5765.0]
HV 160A | HV 160A | 160 | 0 | [10.0, 4.15, 1.03, 0.198, 0.1, 0.051, 0.0172, 0.01] | [10.0, 2.3, 0.734, 0.274, 0.1, 0.046, 0.0177, 0.01] | 0 | [480.0, 550.0, 700.0, 1000.0, 1260.0, 1600.0, 2500.0, 3227.0] | [960.0, 1300.0, 1700.0, 2200.0, 2996.0, 4000.0, 6000.0, 7946.0]
HV 16A | HV 16A | 16 | 0 | [10.0, 0.352, 0.164, 0.1, 0.0649, 0.0342, 0.01] | [10.0, 2.34, 0.722, 0.181, 0.1, 0.055, 0.0296, 0.01] | 0 | [48.0, 60.0, 65.0, 71.0, 80.0, 100.0, 162.0] | [96.0, 110.0, 125.0, 150.0, 168.0, 200.0, 250.0, 398.0]
HV 200A | HV 200A | 200 | 0 | [10.0, 4.267, 1.21, 0.403, 0.1, 0.058, 0.022, 0.01] | [10.0, 3.73, 1.654, 0.328, 0.1, 0.0531, 0.019, 0.01] | 0 | [600.0, 700.0, 900.0, 1150.0, 1665.0, 2000.0, 3000.0, 4313.0] | [1200.0, 1500.0, 1800.0, 2700.0, 3960.0, 5000.0, 7500.0, 10620.0]
HV 20A | HV 20A | 20 | 0 | [10.0, 1.3, 0.3, 0.155, 0.1, 0.0555, 0.023, 0.01] | [10.0, 1.3, 0.161, 0.1, 0.0611, 0.0399, 0.0141, 0.01] | 0 | [60.0, 70.0, 80.0, 87.0, 94.0, 110.0, 150.0, 216.0] | [120.0, 150.0, 200.0, 223.0, 260.0, 300.0, 450.0, 532.0]
HV 25A | HV 25A | 25 | 0 | [10.0, 2.512, 0.833, 0.299, 0.1, 0.0372, 0.0223, 0.01] | [10.0, 3.125, 0.597, 0.198, 0.1, 0.0378, 0.022, 0.01] | 0 | [75.0, 82.0, 90.0, 100.0, 124.0, 170.0, 200.0, 289.0] | [150.0, 170.0, 210.0, 250.0, 294.0, 400.0, 500.0, 711.0]
HV 31.5A | HV 31.5A | 31.5 | 0 | [10.0, 2.34, 0.722, 0.181, 0.1, 0.055, 0.0296, 0.01] | [10.0, 2.84, 0.368, 0.164, 0.1, 0.0621, 0.0378, 0.0195, 0.01] | 0 | [95.0, 110.0, 125.0, 150.0, 165.0, 200.0, 250.0, 390.0] | [189.0, 220.0, 300.0, 350.0, 393.0, 450.0, 530.0, 700.0, 960.0]
HV 40A | HV 40A | 40 | 0 | [10.0, 1.3, 0.161, 0.1, 0.0611, 0.0399, 0.0141, 0.01] | [10.0, 2.05, 0.369, 0.198, 0.1, 0.051, 0.0298, 0.01] | 0 | [120.0, 150.0, 200.0, 223.0, 260.0, 300.0, 450.0, 532.0] | [240.0, 300.0, 400.0, 450.0, 530.0, 650.0, 800.0, 1311.0]
HV 50A | HV 50A | 50 | 0 | [10.0, 3.215, 0.597, 0.198, 0.1, 0.0378, 0.022, 0.01] | [10.0, 3.64, 0.854, 0.281, 0.1, 0.0531, 0.022, 0.01] | 0 | [150.0, 170.0, 210.0, 250.0, 294.0, 400.0, 500.0, 711.0] | [300.0, 350.0, 450.0, 550.0, 700.0, 850.0, 1200.0, 1752.0]
HV 6.3A | HV 6.3A | 6.3 | 0 | [10.0, 1.39, 0.344, 0.168, 0.1, 0.056, 0.0263, 0.01] | [10.0, 1.711, 0.516, 0.198, 0.1, 0.0634, 0.0303, 0.01] | 0 | [19.0, 19.5, 20.4, 20.8, 22.0, 25.0, 32.0, 48.0] | [38.0, 40.0, 43.0, 48.0, 53.0, 60.0, 75.0, 118.0]
HV 63A | HV 63A | 63 | 0 | [10.0, 2.84, 0.368, 0.164, 0.1, 0.0621, 0.0378, 0.0195, 0.01] | [10.0, 1.82, 0.344, 0.1, 0.0467, 0.0269, 0.01] | 0 | [189.0, 220.0, 300.0, 350.0, 393.0, 450.0, 530.0, 700.0, 961.0] | [378.0, 500.0, 700.0, 934.0, 1200.0, 1500.0, 2366.0]
HV 80A | HV 80A | 80 | 0 | [10.0, 2.05, 0.369, 0.198, 0.1, 0.051, 0.0298, 0.01] | [10.0, 4.15, 1.03, 0.198, 0.1, 0.051, 0.0172, 0.01] | 0 | [240.0, 300.0, 400.0, 450.0, 530.0, 650.0, 800.0, 1311.0] | [480.0, 550.0, 700.0, 1000.0, 1260.0, 1600.0, 2500.0, 3227.0]
Siemens NH-1-100 | Siemens NH-1-100 | 100 | [5400.0, 2000.0, 400.0, 20.0, 1.0, 0.2, 0.012, 0.004] | 0 | 0 | [150.0, 190.0, 250.0, 430.0, 900.0, 1250.0, 2700.0, 3600.0] | 0 | 0
Siemens NH-1-125 | Siemens NH-1-125 | 125 | [4800.0, 120.0, 7.0, 0.1, 0.004] | 0 | 0 | [180.0, 400.0, 740.0, 2000.0, 4250.0] | 0 | 0
Siemens NH-1-16 | Siemens NH-1-16 | 16 | [4000.0, 400.0, 2.0, 0.1, 0.04, 0.01] | 0 | 0 | [26.0, 35.0, 75.0, 150.0, 200.0, 300.0] | 0 | 0
Siemens NH-1-160 | Siemens NH-1-160 | 160 | [4800.0, 120.0, 7.0, 0.1, 0.004] | 0 | 0 | [210.0, 500.0, 900.0, 2300.0, 5000.0] | 0 | 0
Siemens NH-1-25 | Siemens NH-1-25 | 25 | [4000.0, 1000.0, 10.0, 0.2, 0.02, 0.01] | 0 | 0 | [40.0, 50.0, 100.0, 210.0, 400.0, 500.0] | 0 | 0
Siemens NH-1-50 | Siemens NH-1-50 | 50 | [4000.0, 40.0, 4.0, 1.0, 0.02, 0.01] | 0 | 0 | [86.0, 200.0, 300.0, 400.0, 1000.0, 1280.0] | 0 | 0
Siemens NH-1-63 | Siemens NH-1-63 | 63 | [4000.0, 100.0, 10.0, 2.0, 0.04, 0.01] | 0 | 0 | [100.0, 200.0, 300.0, 400.0, 1000.0, 1500.0] | 0 | 0
Siemens NH-1-80 | Siemens NH-1-80 | 80 | [4800.0, 120.0, 7.0, 0.1, 0.01] | 0 | 0 | [150.58, 250.0, 450.0, 1150.0, 2470.0] | 0 | 0
Siemens NH-2-1000 | Siemens NH-2-1000 | 1000 | [4800.0, 120.0, 7.0, 0.1, 0.004] | 0 | 0 | [1900.0, 3500.0, 8400.0, 24000.0, 52000.0] | 0 | 0
Siemens NH-2-200 | Siemens NH-2-200 | 200 | [4800.0, 120.0, 7.0, 0.1, 0.004] | 0 | 0 | [280.0, 650.0, 1200.0, 3000.0, 7000.0] | 0 | 0
Siemens NH-2-224 | Siemens NH-2-224 | 224 | [4800.0, 120.0, 7.0, 0.2, 0.04, 0.004] | 0 | 0 | [400.0, 750.0, 1453.0, 3025.0, 4315.0, 7600.0] | 0 | 0
Siemens NH-2-250 | Siemens NH-2-250 | 250 | [4800.0, 120.0, 7.0, 0.1, 0.004] | 0 | 0 | [450.0, 800.0, 1650.0, 4000.0, 8500.0] | 0 | 0
Siemens NH-2-315 | Siemens NH-2-315 | 315 | [4800.0, 120.0, 7.0, 0.1, 0.004] | 0 | 0 | [550.0, 920.0, 1900.0, 5000.0, 11000.0] | 0 | 0
Siemens NH-2-355 | Siemens NH-2-355 | 355 | [4800.0, 120.0, 6.0, 0.1, 0.004] | 0 | 0 | [650.0, 1116.27, 2350.0, 5840.0, 12790.0] | 0 | 0
Siemens NH-2-400 | Siemens NH-2-400 | 400 | [4800.0, 120.0, 7.0, 0.1, 0.004] | 0 | 0 | [720.0, 1350.0, 2800.0, 6500.0, 15000.0] | 0 | 0
Siemens NH-2-425 | Siemens NH-2-425 | 425 | [4800.0, 120.0, 7.0, 0.1, 0.004] | 0 | 0 | [850.0, 1500.0, 3050.0, 7500.0, 16500.0] | 0 | 0
Siemens NH-2-630 | Siemens NH-2-630 | 630 | [4800.0, 120.0, 7.0, 0.1, 0.004] | 0 | 0 | [1200.0, 2000.0, 4800.0, 12000.0, 26000.0] | 0 | 0

## dtypes
| element | column | dtype
0 | bus | name | object
1 | bus | vn_kv | float64
2 | bus | type | object
3 | bus | zone | object
4 | bus | in_service | bool
5 | load | name | object
6 | load | bus | uint32
7 | load | p_mw | float64
8 | load | q_mvar | float64
9 | load | const_z_percent | float64
10 | load | const_i_percent | float64
11 | load | sn_mva | float64
12 | load | scaling | float64
13 | load | in_service | bool
14 | load | type | object
15 | ext_grid | name | object
16 | ext_grid | bus | uint32
17 | ext_grid | vm_pu | float64
18 | ext_grid | va_degree | float64
19 | ext_grid | slack_weight | float64
20 | ext_grid | in_service | bool
21 | line | name | object
22 | line | std_type | object
23 | line | from_bus | uint32
24 | line | to_bus | uint32
25 | line | length_km | float64
26 | line | r_ohm_per_km | float64
27 | line | x_ohm_per_km | float64
28 | line | c_nf_per_km | float64
29 | line | g_us_per_km | float64
30 | line | max_i_ka | float64
31 | line | df | float64
32 | line | parallel | uint32
33 | line | type | object
34 | line | in_service | bool
35 | trafo | name | object
36 | trafo | std_type | object
37 | trafo | hv_bus | uint32
38 | trafo | lv_bus | uint32
39 | trafo | sn_mva | float64
40 | trafo | vn_hv_kv | float64
41 | trafo | vn_lv_kv | float64
42 | trafo | vk_percent | float64
43 | trafo | vkr_percent | float64
44 | trafo | pfe_kw | float64
45 | trafo | i0_percent | float64
46 | trafo | shift_degree | float64
47 | trafo | tap_side | object
48 | trafo | tap_neutral | int32
49 | trafo | tap_min | int32
50 | trafo | tap_max | int32
51 | trafo | tap_step_percent | float64
52 | trafo | tap_step_degree | float64
53 | trafo | tap_pos | int32
54 | trafo | tap_phase_shifter | bool
55 | trafo | parallel | uint32
56 | trafo | df | float64
57 | trafo | in_service | bool
58 | line_geodata | coords | object
59 | bus_geodata | x | float64
60 | bus_geodata | y | float64
61 | bus_geodata | coords | object

## parameters
| version | format_version | converged | OPF_converged | name | f_hz | sn_mva
0 | 2.14.6 | 2.14.0 | FALSE | FALSE |  | 50 | 1