## bus
| name | vn_kv | type | zone | in_service
0 | bus_LV_3985-6_1_3_node_32 | 0.4 | n |  | TRUE
1 | bus_LV_3985-6_1_3_node_33 | 0.4 | n |  | TRUE
2 | bus_LV_3985-6_1_3_node_9 | 0.4 | n |  | TRUE
3 | bus_LV_3985-6_1_3_node_10 | 0.4 | n |  | TRUE
4 | bus_LV_3985-6_1_3_node_11 | 0.4 | n |  | TRUE
5 | bus_LV_3985-6_1_3_node_12 | 0.4 | n |  | TRUE
6 | bus_LV_3985-6_1_3_node_13 | 0.4 | n |  | TRUE
7 | bus_LV_3985-6_1_3_node_45 | 0.4 | n |  | TRUE
8 | bus_LV_3985-6_1_3_node_22 | 0.4 | n |  | TRUE
9 | bus_LV_3985-6_1_3_node_117 | 0.4 | n |  | TRUE
10 | bus_LV_3985-6_1_3_node_47 | 0.4 | n |  | TRUE
11 | bus_LV_3985-6_1_3_node_20 | 0.4 | n |  | TRUE
12 | bus_LV_3985-6_1_3_node_116 | 0.4 | n |  | TRUE
13 | bus_LV_3985-6_1_3_node_14 | 0.4 | n |  | TRUE
14 | bus_LV_3985-6_1_3_node_15 | 0.4 | n |  | TRUE
15 | bus_LV_3985-6_1_3_node_16 | 0.4 | n |  | TRUE
16 | bus_LV_3985-6_1_3_node_17 | 0.4 | n |  | TRUE
17 | bus_LV_3985-6_1_3_node_18 | 0.4 | n |  | TRUE
18 | bus_LV_3985-6_1_3_node_67 | 0.4 | n |  | TRUE
19 | bus_LV_3985-6_1_3_node_66 | 0.4 | n |  | TRUE
20 | bus_LV_3985-6_1_3_node_133 | 0.4 | n |  | TRUE
21 | bus_LV_3985-6_1_3_node_132 | 0.4 | n |  | TRUE
22 | bus_LV_3985-6_1_3_node_65 | 0.4 | n |  | TRUE
23 | bus_LV_3985-6_1_3_node_19 | 0.4 | n |  | TRUE
24 | bus_LV_3985-6_1_3_node_21 | 0.4 | n |  | TRUE
25 | bus_LV_3985-6_1_3_node_34 | 0.4 | n |  | TRUE
26 | bus_LV_3985-6_1_3_node_36 | 0.4 | n |  | TRUE
27 | bus_LV_3985-6_1_3_node_35 | 0.4 | n |  | TRUE
28 | bus_LV_3985-6_1_3_node_134 | 0.4 | n |  | TRUE
29 | bus_LV_3985-6_1_3_node_138 | 0.4 | n |  | TRUE
30 | bus_LV_3985-6_1_3_node_40 | 0.4 | n |  | TRUE
31 | bus_LV_3985-6_1_3_node_39 | 0.4 | n |  | TRUE
32 | bus_LV_3985-6_1_3_node_37 | 0.4 | n |  | TRUE
33 | bus_LV_3985-6_1_3_node_38 | 0.4 | n |  | TRUE
34 | bus_LV_3985-6_1_3_node_107 | 0.4 | n |  | TRUE
35 | bus_LV_3985-6_1_3_node_44 | 0.4 | n |  | TRUE
36 | bus_LV_3985-6_1_3_node_108 | 0.4 | n |  | TRUE
37 | bus_LV_3985-6_1_3_node_42 | 0.4 | n |  | TRUE
38 | bus_LV_3985-6_1_3_node_137 | 0.4 | n |  | TRUE
39 | bus_LV_3985-6_1_3_node_41 | 0.4 | n |  | TRUE
40 | bus_LV_3985-6_1_3_node_43 | 0.4 | n |  | TRUE
41 | bus_LV_3985-6_1_3_node_98 | 0.4 | n |  | TRUE
42 | bus_LV_3985-6_1_3_node_99 | 0.4 | n |  | TRUE
43 | bus_LV_3985-6_1_3_node_48 | 0.4 | n |  | TRUE
44 | bus_LV_3985-6_1_3_node_46 | 0.4 | n |  | TRUE
45 | bus_LV_3985-6_1_3_node_51 | 0.4 | n |  | TRUE
46 | bus_LV_3985-6_1_3_node_49 | 0.4 | n |  | TRUE
47 | bus_LV_3985-6_1_3_node_64 | 0.4 | n |  | TRUE
48 | bus_LV_3985-6_1_3_node_61 | 0.4 | n |  | TRUE
49 | bus_LV_3985-6_1_3_node_52 | 0.4 | n |  | TRUE
50 | bus_LV_3985-6_1_3_node_55 | 0.4 | n |  | TRUE
51 | bus_LV_3985-6_1_3_node_50 | 0.4 | n |  | TRUE
52 | bus_LV_3985-6_1_3_node_54 | 0.4 | n |  | TRUE
53 | bus_LV_3985-6_1_3_node_56 | 0.4 | n |  | TRUE
54 | bus_LV_3985-6_1_3_node_57 | 0.4 | n |  | TRUE
55 | bus_LV_3985-6_1_3_node_53 | 0.4 | n |  | TRUE
56 | bus_LV_3985-6_1_3_node_119 | 0.4 | n |  | TRUE
57 | bus_LV_3985-6_1_3_node_120 | 0.4 | n |  | TRUE
58 | bus_LV_3985-6_1_3_node_59 | 0.4 | n |  | TRUE
59 | bus_LV_3985-6_1_3_node_118 | 0.4 | n |  | TRUE
60 | bus_LV_3985-6_1_3_node_122 | 0.4 | n |  | TRUE
61 | bus_LV_3985-6_1_3_node_58 | 0.4 | n |  | TRUE
62 | bus_LV_3985-6_1_3_node_60 | 0.4 | n |  | TRUE
63 | bus_LV_3985-6_1_3_node_62 | 0.4 | n |  | TRUE
64 | bus_LV_3985-6_1_3_node_63 | 0.4 | n |  | TRUE
65 | bus_LV_3985-6_1_3_node_121 | 0.4 | n |  | TRUE
66 | bus_LV_3985-6_1_3_node_130 | 0.4 | n |  | TRUE
67 | bus_LV_3985-6_1_3_node_128 | 0.4 | n |  | TRUE
68 | bus_LV_3985-6_1_3_node_129 | 0.4 | n |  | TRUE
69 | bus_LV_3985-6_1_3_node_131 | 0.4 | n |  | TRUE
70 | bus_LV_3985-6_1_3_node_100 | 0.4 | n |  | TRUE
71 | bus_LV_3985-6_1_3_node_101 | 0.4 | n |  | TRUE
72 | bus_LV_3985-6_1_3_node_102 | 0.4 | n |  | TRUE
73 | bus_LV_3985-6_1_3_node_103 | 0.4 | n |  | TRUE
74 | bus_LV_3985-6_1_3_node_104 | 0.4 | n |  | TRUE
75 | bus_LV_3985-6_1_3_node_105 | 0.4 | n |  | TRUE
76 | bus_LV_3985-6_1_3_node_106 | 0.4 | n |  | TRUE
77 | bus_LV_3985-6_1_3_node_109 | 0.4 | n |  | TRUE
78 | bus_LV_3985-6_1_3_node_110 | 0.4 | n |  | TRUE
79 | bus_LV_3985-6_1_3_node_111 | 0.4 | n |  | TRUE
80 | bus_LV_3985-6_1_3_node_112 | 0.4 | n |  | TRUE
81 | bus_LV_3985-6_1_3_node_113 | 0.4 | n |  | TRUE
82 | bus_LV_3985-6_1_3_node_114 | 0.4 | n |  | TRUE
83 | bus_LV_3985-6_1_3_node_115 | 0.4 | n |  | TRUE
84 | bus_LV_3985-6_1_3_node_123 | 0.4 | n |  | TRUE
85 | bus_LV_3985-6_1_3_node_124 | 0.4 | n |  | TRUE
86 | bus_LV_3985-6_1_3_node_125 | 0.4 | n |  | TRUE
87 | bus_LV_3985-6_1_3_node_126 | 0.4 | n |  | TRUE
88 | bus_LV_3985-6_1_3_node_127 | 0.4 | n |  | TRUE
89 | bus_MV_179_0_node_64 | 20 | n |  | TRUE

## load
| name | bus | p_mw | q_mvar | const_z_percent | const_i_percent | sn_mva | scaling | in_service | type
0 | LV_3985-6_1_3_load_32 | 0 | 0.0020396 | 0.00051118 | 0 | 0 |  | 1 | TRUE | wye
1 | LV_3985-6_1_3_load_33 | 1 | 0.00091173 | 0.0002285 | 0 | 0 |  | 1 | TRUE | wye
2 | LV_3985-6_1_3_load_9 | 2 | 0.00062253 | 0.00015602 | 0 | 0 |  | 1 | TRUE | wye
3 | LV_3985-6_1_3_load_10 | 3 | 0.0021512 | 0.00053913 | 0 | 0 |  | 1 | TRUE | wye
4 | LV_3985-6_1_3_load_11 | 4 | 0.00076454 | 0.00019161 | 0 | 0 |  | 1 | TRUE | wye
5 | LV_3985-6_1_3_load_12 | 5 | 0.00073843 | 0.00018507 | 0 | 0 |  | 1 | TRUE | wye
6 | LV_3985-6_1_3_load_22 | 8 | 0.00069722 | 0.00017474 | 0 | 0 |  | 1 | TRUE | wye
7 | LV_3985-6_1_3_load_117 | 9 | 0.00099127 | 0.00024844 | 0 | 0 |  | 1 | TRUE | wye
8 | LV_3985-6_1_3_load_20 | 11 | 0.0020414 | 0.00051163 | 0 | 0 |  | 1 | TRUE | wye
9 | LV_3985-6_1_3_load_116 | 12 | 0.00055443 | 0.00013895 | 0 | 0 |  | 1 | TRUE | wye
10 | LV_3985-6_1_3_load_14 | 13 | 0.0039549 | 0.00099119 | 0 | 0 |  | 1 | TRUE | wye
11 | LV_3985-6_1_3_load_15 | 14 | 0.0013524 | 0.00033894 | 0 | 0 |  | 1 | TRUE | wye
12 | LV_3985-6_1_3_load_18 | 17 | 0.0014675 | 0.0003678 | 0 | 0 |  | 1 | TRUE | wye
13 | LV_3985-6_1_3_load_133 | 20 | 0.0016037 | 0.00040192 | 0 | 0 |  | 1 | TRUE | wye
14 | LV_3985-6_1_3_load_132 | 21 | 0.0014798 | 0.00037087 | 0 | 0 |  | 1 | TRUE | wye
15 | LV_3985-6_1_3_load_65 | 22 | 0.00032614 | 8.1739e-05 | 0 | 0 |  | 1 | TRUE | wye
16 | LV_3985-6_1_3_load_19 | 23 | 0.00099593 | 0.0002496 | 0 | 0 |  | 1 | TRUE | wye
17 | LV_3985-6_1_3_load_21 | 24 | 0.00048245 | 0.00012091 | 0 | 0 |  | 1 | TRUE | wye
18 | LV_3985-6_1_3_load_36 | 26 | 0.0011153 | 0.00027951 | 0 | 0 |  | 1 | TRUE | wye
19 | LV_3985-6_1_3_load_35 | 27 | 0.0022746 | 0.00057008 | 0 | 0 |  | 1 | TRUE | wye
20 | LV_3985-6_1_3_load_134 | 28 | 0.00010238 | 2.5659e-05 | 0 | 0 |  | 1 | TRUE | wye
21 | LV_3985-6_1_3_load_138 | 29 | 0.0015644 | 0.00039207 | 0 | 0 |  | 1 | TRUE | wye
22 | LV_3985-6_1_3_load_40 | 30 | 0.0011963 | 0.00029981 | 0 | 0 |  | 1 | TRUE | wye
23 | LV_3985-6_1_3_load_39 | 31 | 0.0018074 | 0.00045297 | 0 | 0 |  | 1 | TRUE | wye
24 | LV_3985-6_1_3_load_107 | 34 | 0.0029541 | 0.00074038 | 0 | 0 |  | 1 | TRUE | wye
25 | LV_3985-6_1_3_load_44 | 35 | 0.0018776 | 0.00047058 | 0 | 0 |  | 1 | TRUE | wye
26 | LV_3985-6_1_3_load_108 | 36 | 0.004085 | 0.0010238 | 0 | 0 |  | 1 | TRUE | wye
27 | LV_3985-6_1_3_load_137 | 38 | 0.00033978 | 8.5158e-05 | 0 | 0 |  | 1 | TRUE | wye
28 | LV_3985-6_1_3_load_41 | 39 | 0.0095781 | 0.0024005 | 0 | 0 |  | 1 | TRUE | wye
29 | LV_3985-6_1_3_load_43 | 40 | 0.001805 | 0.00045237 | 0 | 0 |  | 1 | TRUE | wye
30 | LV_3985-6_1_3_load_98 | 41 | 0.0014652 | 0.00036722 | 0 | 0 |  | 1 | TRUE | wye
31 | LV_3985-6_1_3_load_99 | 42 | 0.0017266 | 0.00043272 | 0 | 0 |  | 1 | TRUE | wye
32 | LV_3985-6_1_3_load_46 | 44 | 0.00053618 | 0.00013438 | 0 | 0 |  | 1 | TRUE | wye
33 | LV_3985-6_1_3_load_49 | 46 | 0.0021509 | 0.00053906 | 0 | 0 |  | 1 | TRUE | wye
34 | LV_3985-6_1_3_load_64 | 47 | 0.0012472 | 0.00031257 | 0 | 0 |  | 1 | TRUE | wye
35 | LV_3985-6_1_3_load_61 | 48 | 0.00036513 | 9.151e-05 | 0 | 0 |  | 1 | TRUE | wye
36 | LV_3985-6_1_3_load_52 | 49 | 0.00044858 | 0.00011242 | 0 | 0 |  | 1 | TRUE | wye
37 | LV_3985-6_1_3_load_55 | 50 | 0.00041001 | 0.00010276 | 0 | 0 |  | 1 | TRUE | wye
38 | LV_3985-6_1_3_load_50 | 51 | 0.0013245 | 0.00033195 | 0 | 0 |  | 1 | TRUE | wye
39 | LV_3985-6_1_3_load_54 | 52 | 0.00043619 | 0.00010932 | 0 | 0 |  | 1 | TRUE | wye
40 | LV_3985-6_1_3_load_56 | 53 | 0.00080924 | 0.00020281 | 0 | 0 |  | 1 | TRUE | wye
41 | LV_3985-6_1_3_load_57 | 54 | 0.0003818 | 9.5688e-05 | 0 | 0 |  | 1 | TRUE | wye
42 | LV_3985-6_1_3_load_53 | 55 | 0.00089999 | 0.00022556 | 0 | 0 |  | 1 | TRUE | wye
43 | LV_3985-6_1_3_load_119 | 56 | 0.00056393 | 0.00014134 | 0 | 0 |  | 1 | TRUE | wye
44 | LV_3985-6_1_3_load_120 | 57 | 0.00060834 | 0.00015246 | 0 | 0 |  | 1 | TRUE | wye
45 | LV_3985-6_1_3_load_59 | 58 | 0.00057123 | 0.00014316 | 0 | 0 |  | 1 | TRUE | wye
46 | LV_3985-6_1_3_load_118 | 59 | 0.00056397 | 0.00014134 | 0 | 0 |  | 1 | TRUE | wye
47 | LV_3985-6_1_3_load_122 | 60 | 0.00091544 | 0.00022943 | 0 | 0 |  | 1 | TRUE | wye
48 | LV_3985-6_1_3_load_58 | 61 | 0.00048317 | 0.00012109 | 0 | 0 |  | 1 | TRUE | wye
49 | LV_3985-6_1_3_load_62 | 63 | 0.0004333 | 0.00010859 | 0 | 0 |  | 1 | TRUE | wye
50 | LV_3985-6_1_3_load_63 | 64 | 0.00033667 | 8.4377e-05 | 0 | 0 |  | 1 | TRUE | wye
51 | LV_3985-6_1_3_load_121 | 65 | 0.00044056 | 0.00011042 | 0 | 0 |  | 1 | TRUE | wye
52 | LV_3985-6_1_3_load_130 | 66 | 0.00048096 | 0.00012054 | 0 | 0 |  | 1 | TRUE | wye
53 | LV_3985-6_1_3_load_128 | 67 | 0.00023669 | 5.9321e-05 | 0 | 0 |  | 1 | TRUE | wye
54 | LV_3985-6_1_3_load_129 | 68 | 0.0015939 | 0.00039947 | 0 | 0 |  | 1 | TRUE | wye
55 | LV_3985-6_1_3_load_131 | 69 | 0.0019799 | 0.00049621 | 0 | 0 |  | 1 | TRUE | wye
56 | LV_3985-6_1_3_load_100 | 70 | 0.0015979 | 0.00040048 | 0 | 0 |  | 1 | TRUE | wye
57 | LV_3985-6_1_3_load_101 | 71 | 0.0020323 | 0.00050933 | 0 | 0 |  | 1 | TRUE | wye
58 | LV_3985-6_1_3_load_102 | 72 | 0.00091807 | 0.00023009 | 0 | 0 |  | 1 | TRUE | wye
59 | LV_3985-6_1_3_load_103 | 73 | 0.002722 | 0.0006822 | 0 | 0 |  | 1 | TRUE | wye
60 | LV_3985-6_1_3_load_104 | 74 | 0.0023103 | 0.00057902 | 0 | 0 |  | 1 | TRUE | wye
61 | LV_3985-6_1_3_load_105 | 75 | 0.0026526 | 0.0006648 | 0 | 0 |  | 1 | TRUE | wye
62 | LV_3985-6_1_3_load_106 | 76 | 0.001913 | 0.00047945 | 0 | 0 |  | 1 | TRUE | wye
63 | LV_3985-6_1_3_load_109 | 77 | 0.0025334 | 0.00063493 | 0 | 0 |  | 1 | TRUE | wye
64 | LV_3985-6_1_3_load_110 | 78 | 0.0027503 | 0.00068929 | 0 | 0 |  | 1 | TRUE | wye
65 | LV_3985-6_1_3_load_111 | 79 | 0.0019748 | 0.00049494 | 0 | 0 |  | 1 | TRUE | wye
66 | LV_3985-6_1_3_load_112 | 80 | 0.00077942 | 0.00019534 | 0 | 0 |  | 1 | TRUE | wye
67 | LV_3985-6_1_3_load_113 | 81 | 0.0019366 | 0.00048536 | 0 | 0 |  | 1 | TRUE | wye
68 | LV_3985-6_1_3_load_114 | 82 | 0.00080719 | 0.0002023 | 0 | 0 |  | 1 | TRUE | wye
69 | LV_3985-6_1_3_load_115 | 83 | 0.00092605 | 0.00023209 | 0 | 0 |  | 1 | TRUE | wye
70 | LV_3985-6_1_3_load_123 | 84 | 0.00043741 | 0.00010963 | 0 | 0 |  | 1 | TRUE | wye
71 | LV_3985-6_1_3_load_124 | 85 | 0.00065014 | 0.00016294 | 0 | 0 |  | 1 | TRUE | wye
72 | LV_3985-6_1_3_load_125 | 86 | 0.00081656 | 0.00020465 | 0 | 0 |  | 1 | TRUE | wye
73 | LV_3985-6_1_3_load_126 | 87 | 0.00022698 | 5.6886e-05 | 0 | 0 |  | 1 | TRUE | wye
74 | LV_3985-6_1_3_load_127 | 88 | 0.00046515 | 0.00011658 | 0 | 0 |  | 1 | TRUE | wye

## ext_grid
| name | bus | vm_pu | va_degree | slack_weight | in_service
0 |  | 83 | 1 | 0 | 1 | TRUE

## line
| name | std_type | from_bus | to_bus | length_km | r_ohm_per_km | x_ohm_per_km | c_nf_per_km | g_us_per_km | max_i_ka | df | parallel | type | in_service
0 | LV_3985-6_1_3_line_0 | NAYY 4x150 SE | 0 | 1 | 0.052539 | 0.208 | 0.08 | 261 | 0 | 0.27 | 1 | 1 | cs | TRUE
1 | LV_3985-6_1_3_line_1 | NAYY 4x150 SE | 1 | 25 | 0.1266 | 0.208 | 0.08 | 261 | 0 | 0.27 | 1 | 1 | cs | TRUE
2 | LV_3985-6_1_3_line_2 | NAYY 4x150 SE | 1 | 26 | 0.27771 | 0.208 | 0.08 | 261 | 0 | 0.27 | 1 | 1 | cs | TRUE
3 | LV_3985-6_1_3_line_3 | NAYY 4x150 SE | 2 | 3 | 0.022638 | 0.208 | 0.08 | 261 | 0 | 0.27 | 1 | 2 | cs | TRUE
4 | LV_3985-6_1_3_line_4 | NAYY 4x150 SE | 2 | 4 | 0.036479 | 0.208 | 0.08 | 261 | 0 | 0.27 | 1 | 2 | cs | TRUE
5 | LV_3985-6_1_3_line_5 | NAYY 4x150 SE | 3 | 5 | 0.077136 | 0.208 | 0.08 | 261 | 0 | 0.27 | 1 | 2 | cs | TRUE
6 | LV_3985-6_1_3_line_6 | NAYY 4x150 SE | 4 | 6 | 0.018173 | 0.208 | 0.08 | 261 | 0 | 0.27 | 1 | 2 | cs | TRUE
7 | LV_3985-6_1_3_line_7 | NAYY 4x150 SE | 5 | 7 | 0.11428 | 0.208 | 0.08 | 261 | 0 | 0.27 | 1 | 2 | cs | TRUE
8 | LV_3985-6_1_3_line_8 | NAYY 4x150 SE | 6 | 8 | 0.0044022 | 0.208 | 0.08 | 261 | 0 | 0.27 | 1 | 1 | cs | TRUE
9 | LV_3985-6_1_3_line_9 | NAYY 4x150 SE | 6 | 9 | 0.010121 | 0.208 | 0.08 | 261 | 0 | 0.27 | 1 | 2 | cs | TRUE
10 | LV_3985-6_1_3_line_10 | NAYY 4x150 SE | 7 | 10 | 0.21211 | 0.208 | 0.08 | 261 | 0 | 0.27 | 1 | 2 | cs | TRUE
11 | LV_3985-6_1_3_line_11 | NAYY 4x150 SE | 8 | 11 | 0.016136 | 0.208 | 0.08 | 261 | 0 | 0.27 | 1 | 1 | cs | TRUE
12 | LV_3985-6_1_3_line_12 | NAYY 4x150 SE | 9 | 12 | 0.012895 | 0.208 | 0.08 | 261 | 0 | 0.27 | 1 | 2 | cs | TRUE
13 | LV_3985-6_1_3_line_13 | NAYY 4x150 SE | 10 | 43 | 0.076463 | 0.208 | 0.08 | 261 | 0 | 0.27 | 1 | 1 | cs | TRUE
14 | LV_3985-6_1_3_line_14 | NAYY 4x150 SE | 11 | 23 | 0.021369 | 0.208 | 0.08 | 261 | 0 | 0.27 | 1 | 1 | cs | TRUE
15 | LV_3985-6_1_3_line_15 | NAYY 4x150 SE | 12 | 83 | 0.0082646 | 0.208 | 0.08 | 261 | 0 | 0.27 | 1 | 2 | cs | TRUE
16 | LV_3985-6_1_3_line_16 | NAYY 4x150 SE | 13 | 14 | 0.017124 | 0.208 | 0.08 | 261 | 0 | 0.27 | 1 | 1 | cs | TRUE
17 | LV_3985-6_1_3_line_17 | NAYY 4x150 SE | 13 | 15 | 0.01137 | 0.208 | 0.08 | 261 | 0 | 0.27 | 1 | 1 | cs | TRUE
18 | LV_3985-6_1_3_line_18 | NAYY 4x150 SE | 14 | 16 | 0.056775 | 0.208 | 0.08 | 261 | 0 | 0.27 | 1 | 1 | cs | TRUE
19 | LV_3985-6_1_3_line_19 | NAYY 4x150 SE | 15 | 17 | 0.050637 | 0.208 | 0.08 | 261 | 0 | 0.27 | 1 | 1 | cs | TRUE
20 | LV_3985-6_1_3_line_20 | NAYY 4x150 SE | 16 | 18 | 0.02481 | 0.208 | 0.08 | 261 | 0 | 0.27 | 1 | 1 | cs | TRUE
21 | LV_3985-6_1_3_line_21 | NAYY 4x150 SE | 17 | 19 | 0.069772 | 0.208 | 0.08 | 261 | 0 | 0.27 | 1 | 1 | cs | TRUE
22 | LV_3985-6_1_3_line_22 | NAYY 4x150 SE | 18 | 20 | 0.0074385 | 0.208 | 0.08 | 261 | 0 | 0.27 | 1 | 1 | cs | TRUE
23 | LV_3985-6_1_3_line_23 | NAYY 4x150 SE | 18 | 21 | 0.023126 | 0.208 | 0.08 | 261 | 0 | 0.27 | 1 | 1 | cs | TRUE
24 | LV_3985-6_1_3_line_24 | NAYY 4x150 SE | 19 | 22 | 0.025616 | 0.208 | 0.08 | 261 | 0 | 0.27 | 1 | 1 | cs | TRUE
25 | LV_3985-6_1_3_line_25 | NAYY 4x150 SE | 20 | 68 | 0.036272 | 0.208 | 0.08 | 261 | 0 | 0.27 | 1 | 1 | cs | TRUE
26 | LV_3985-6_1_3_line_26 | NAYY 4x150 SE | 21 | 69 | 0.020332 | 0.208 | 0.08 | 261 | 0 | 0.27 | 1 | 1 | cs | TRUE
27 | LV_3985-6_1_3_line_27 | NAYY 4x150 SE | 23 | 24 | 0.040547 | 0.208 | 0.08 | 261 | 0 | 0.27 | 1 | 1 | cs | TRUE
28 | LV_3985-6_1_3_line_28 | NAYY 4x150 SE | 25 | 27 | 0.15585 | 0.208 | 0.08 | 261 | 0 | 0.27 | 1 | 1 | cs | TRUE
29 | LV_3985-6_1_3_line_29 | NAYY 4x150 SE | 25 | 28 | 0.24081 | 0.208 | 0.08 | 261 | 0 | 0.27 | 1 | 1 | cs | TRUE
30 | LV_3985-6_1_3_line_30 | NAYY 4x150 SE | 26 | 29 | 0.15917 | 0.208 | 0.08 | 261 | 0 | 0.27 | 1 | 1 | cs | TRUE
31 | LV_3985-6_1_3_line_31 | NAYY 4x150 SE | 27 | 30 | 0.016994 | 0.208 | 0.08 | 261 | 0 | 0.27 | 1 | 1 | cs | TRUE
32 | LV_3985-6_1_3_line_32 | NAYY 4x150 SE | 29 | 32 | 0.17393 | 0.208 | 0.08 | 261 | 0 | 0.27 | 1 | 1 | cs | TRUE
33 | LV_3985-6_1_3_line_33 | NAYY 4x150 SE | 30 | 31 | 0.13404 | 0.208 | 0.08 | 261 | 0 | 0.27 | 1 | 1 | cs | TRUE
34 | LV_3985-6_1_3_line_34 | NAYY 4x150 SE | 31 | 38 | 0.20286 | 0.208 | 0.08 | 261 | 0 | 0.27 | 1 | 1 | cs | TRUE
35 | LV_3985-6_1_3_line_35 | NAYY 4x150 SE | 32 | 33 | 0.12106 | 0.208 | 0.08 | 261 | 0 | 0.27 | 1 | 1 | cs | TRUE
36 | LV_3985-6_1_3_line_36 | NAYY 4x150 SE | 33 | 34 | 0.052947 | 0.208 | 0.08 | 261 | 0 | 0.27 | 1 | 1 | cs | TRUE
37 | LV_3985-6_1_3_line_37 | NAYY 4x150 SE | 33 | 35 | 0.040801 | 0.208 | 0.08 | 261 | 0 | 0.27 | 1 | 1 | cs | TRUE
38 | LV_3985-6_1_3_line_38 | NAYY 4x150 SE | 34 | 36 | 0.15897 | 0.208 | 0.08 | 261 | 0 | 0.27 | 1 | 1 | cs | TRUE
39 | LV_3985-6_1_3_line_39 | NAYY 4x150 SE | 35 | 37 | 0.035827 | 0.208 | 0.08 | 261 | 0 | 0.27 | 1 | 1 | cs | TRUE
40 | LV_3985-6_1_3_line_40 | NAYY 4x150 SE | 37 | 40 | 0.0057515 | 0.208 | 0.08 | 261 | 0 | 0.27 | 1 | 1 | cs | TRUE
41 | LV_3985-6_1_3_line_41 | NAYY 4x150 SE | 37 | 39 | 0.032357 | 0.208 | 0.08 | 261 | 0 | 0.27 | 1 | 1 | cs | TRUE
42 | LV_3985-6_1_3_line_42 | NAYY 4x150 SE | 40 | 41 | 0.012203 | 0.208 | 0.08 | 261 | 0 | 0.27 | 1 | 1 | cs | TRUE
43 | LV_3985-6_1_3_line_43 | NAYY 4x150 SE | 41 | 42 | 0.00030164 | 0.208 | 0.08 | 261 | 0 | 0.27 | 1 | 1 | cs | TRUE
44 | LV_3985-6_1_3_line_44 | NAYY 4x150 SE | 42 | 70 | 0.0083609 | 0.208 | 0.08 | 261 | 0 | 0.27 | 1 | 1 | cs | TRUE
45 | LV_3985-6_1_3_line_45 | NAYY 4x150 SE | 43 | 49 | 0.025433 | 0.208 | 0.08 | 261 | 0 | 0.27 | 1 | 1 | cs | TRUE
46 | LV_3985-6_1_3_line_46 | NAYY 4x150 SE | 43 | 50 | 0.013155 | 0.208 | 0.08 | 261 | 0 | 0.27 | 1 | 1 | cs | TRUE
47 | LV_3985-6_1_3_line_47 | NAYY 4x150 SE | 44 | 45 | 0.062914 | 0.208 | 0.08 | 261 | 0 | 0.27 | 1 | 1 | cs | TRUE
48 | LV_3985-6_1_3_line_48 | NAYY 4x150 SE | 45 | 46 | 0.07226 | 0.208 | 0.08 | 261 | 0 | 0.27 | 1 | 1 | cs | TRUE
49 | LV_3985-6_1_3_line_49 | NAYY 4x150 SE | 46 | 51 | 0.016372 | 0.208 | 0.08 | 261 | 0 | 0.27 | 1 | 1 | cs | TRUE
50 | LV_3985-6_1_3_line_50 | NAYY 4x150 SE | 47 | 48 | 0.066283 | 0.208 | 0.08 | 261 | 0 | 0.27 | 1 | 1 | cs | TRUE
51 | LV_3985-6_1_3_line_51 | NAYY 4x150 SE | 48 | 58 | 0.03494 | 0.208 | 0.08 | 261 | 0 | 0.27 | 1 | 1 | cs | TRUE
52 | LV_3985-6_1_3_line_52 | NAYY 4x150 SE | 49 | 51 | 0.028994 | 0.208 | 0.08 | 261 | 0 | 0.27 | 1 | 1 | cs | TRUE
53 | LV_3985-6_1_3_line_53 | NAYY 4x150 SE | 50 | 52 | 0.021625 | 0.208 | 0.08 | 261 | 0 | 0.27 | 1 | 1 | cs | TRUE
54 | LV_3985-6_1_3_line_54 | NAYY 4x150 SE | 52 | 55 | 0.021464 | 0.208 | 0.08 | 261 | 0 | 0.27 | 1 | 1 | cs | TRUE
55 | LV_3985-6_1_3_line_55 | NAYY 4x150 SE | 53 | 54 | 0.020749 | 0.208 | 0.08 | 261 | 0 | 0.27 | 1 | 1 | cs | TRUE
56 | LV_3985-6_1_3_line_56 | NAYY 4x150 SE | 53 | 55 | 0.14118 | 0.208 | 0.08 | 261 | 0 | 0.27 | 1 | 1 | cs | TRUE
57 | LV_3985-6_1_3_line_57 | NAYY 4x150 SE | 54 | 59 | 0.002415 | 0.208 | 0.08 | 261 | 0 | 0.27 | 1 | 1 | cs | TRUE
58 | LV_3985-6_1_3_line_58 | NAYY 4x150 SE | 56 | 57 | 9.5583e-05 | 0.208 | 0.08 | 261 | 0 | 0.27 | 1 | 1 | cs | TRUE
59 | LV_3985-6_1_3_line_59 | NAYY 4x150 SE | 57 | 65 | 0.021718 | 0.208 | 0.08 | 261 | 0 | 0.27 | 1 | 1 | cs | TRUE
60 | LV_3985-6_1_3_line_60 | NAYY 4x150 SE | 58 | 61 | 0.01584 | 0.208 | 0.08 | 261 | 0 | 0.27 | 1 | 1 | cs | TRUE
61 | LV_3985-6_1_3_line_61 | NAYY 4x150 SE | 59 | 60 | 0.0031333 | 0.208 | 0.08 | 261 | 0 | 0.27 | 1 | 1 | cs | TRUE
62 | LV_3985-6_1_3_line_62 | NAYY 4x150 SE | 60 | 84 | 0.014476 | 0.208 | 0.08 | 261 | 0 | 0.27 | 1 | 1 | cs | TRUE
63 | LV_3985-6_1_3_line_63 | NAYY 4x150 SE | 61 | 62 | 0.038866 | 0.208 | 0.08 | 261 | 0 | 0.27 | 1 | 1 | cs | TRUE
64 | LV_3985-6_1_3_line_64 | NAYY 4x150 SE | 62 | 63 | 0.030586 | 0.208 | 0.08 | 261 | 0 | 0.27 | 1 | 1 | cs | TRUE
65 | LV_3985-6_1_3_line_65 | NAYY 4x150 SE | 62 | 64 | 0.034527 | 0.208 | 0.08 | 261 | 0 | 0.27 | 1 | 1 | cs | TRUE
66 | LV_3985-6_1_3_line_66 | NAYY 4x150 SE | 63 | 65 | 0.048778 | 0.208 | 0.08 | 261 | 0 | 0.27 | 1 | 1 | cs | TRUE
67 | LV_3985-6_1_3_line_67 | NAYY 4x150 SE | 64 | 66 | 0.021275 | 0.208 | 0.08 | 261 | 0 | 0.27 | 1 | 1 | cs | TRUE
68 | LV_3985-6_1_3_line_68 | NAYY 4x150 SE | 66 | 67 | 0.016441 | 0.208 | 0.08 | 261 | 0 | 0.27 | 1 | 1 | cs | TRUE
69 | LV_3985-6_1_3_line_69 | NAYY 4x150 SE | 67 | 87 | 0.017859 | 0.208 | 0.08 | 261 | 0 | 0.27 | 1 | 1 | cs | TRUE
70 | LV_3985-6_1_3_line_70 | NAYY 4x150 SE | 68 | 88 | 0.025745 | 0.208 | 0.08 | 261 | 0 | 0.27 | 1 | 1 | cs | TRUE
71 | LV_3985-6_1_3_line_71 | NAYY 4x150 SE | 69 | 86 | 0.021786 | 0.208 | 0.08 | 261 | 0 | 0.27 | 1 | 1 | cs | TRUE
72 | LV_3985-6_1_3_line_72 | NAYY 4x150 SE | 70 | 71 | 0.0035097 | 0.208 | 0.08 | 261 | 0 | 0.27 | 1 | 1 | cs | TRUE
73 | LV_3985-6_1_3_line_73 | NAYY 4x150 SE | 71 | 72 | 0.0083477 | 0.208 | 0.08 | 261 | 0 | 0.27 | 1 | 1 | cs | TRUE
74 | LV_3985-6_1_3_line_74 | NAYY 4x150 SE | 72 | 73 | 0.0036782 | 0.208 | 0.08 | 261 | 0 | 0.27 | 1 | 1 | cs | TRUE
75 | LV_3985-6_1_3_line_75 | NAYY 4x150 SE | 73 | 74 | 0.0013204 | 0.208 | 0.08 | 261 | 0 | 0.27 | 1 | 1 | cs | TRUE
76 | LV_3985-6_1_3_line_76 | NAYY 4x150 SE | 74 | 75 | 0.020948 | 0.208 | 0.08 | 261 | 0 | 0.27 | 1 | 1 | cs | TRUE
77 | LV_3985-6_1_3_line_77 | NAYY 4x150 SE | 75 | 76 | 0.016483 | 0.208 | 0.08 | 261 | 0 | 0.27 | 1 | 1 | cs | TRUE
78 | LV_3985-6_1_3_line_78 | NAYY 4x150 SE | 76 | 77 | 0.0089168 | 0.208 | 0.08 | 261 | 0 | 0.27 | 1 | 1 | cs | TRUE
79 | LV_3985-6_1_3_line_79 | NAYY 4x150 SE | 77 | 78 | 0.0058858 | 0.208 | 0.08 | 261 | 0 | 0.27 | 1 | 1 | cs | TRUE
80 | LV_3985-6_1_3_line_80 | NAYY 4x150 SE | 78 | 79 | 0.012507 | 0.208 | 0.08 | 261 | 0 | 0.27 | 1 | 1 | cs | TRUE
81 | LV_3985-6_1_3_line_81 | NAYY 4x150 SE | 79 | 80 | 0.0098613 | 0.208 | 0.08 | 261 | 0 | 0.27 | 1 | 1 | cs | TRUE
82 | LV_3985-6_1_3_line_82 | NAYY 4x150 SE | 80 | 81 | 0.014086 | 0.208 | 0.08 | 261 | 0 | 0.27 | 1 | 1 | cs | TRUE
83 | LV_3985-6_1_3_line_83 | NAYY 4x150 SE | 81 | 82 | 0.010251 | 0.208 | 0.08 | 261 | 0 | 0.27 | 1 | 1 | cs | TRUE
84 | LV_3985-6_1_3_line_84 | NAYY 4x150 SE | 82 | 83 | 0.0046955 | 0.208 | 0.08 | 261 | 0 | 0.27 | 1 | 1 | cs | TRUE
85 | LV_3985-6_1_3_line_85 | NAYY 4x150 SE | 84 | 85 | 0.01051 | 0.208 | 0.08 | 261 | 0 | 0.27 | 1 | 1 | cs | TRUE
86 | LV_3985-6_1_3_line_86 | NAYY 4x150 SE | 85 | 86 | 0.018157 | 0.208 | 0.08 | 261 | 0 | 0.27 | 1 | 1 | cs | TRUE
87 | LV_3985-6_1_3_line_87 | NAYY 4x150 SE | 87 | 88 | 0.039128 | 0.208 | 0.08 | 261 | 0 | 0.27 | 1 | 1 | cs | TRUE

## trafo
| name | std_type | hv_bus | lv_bus | sn_mva | vn_hv_kv | vn_lv_kv | vk_percent | vkr_percent | pfe_kw | i0_percent | shift_degree | tap_side | tap_neutral | tap_min | tap_max | tap_step_percent | tap_step_degree | tap_pos | tap_phase_shifter | parallel | df | in_service
0 | LV_3985-6_1_3_trafo_115 | 0.25 MVA 20/0.4 kV | 89 | 83 | 0.25 | 20 | 0.4 | 6 | 1.44 | 0.8 | 0.32 | 150 | hv | 0 | -2 | 2 | 2.5 | 0 | 0 | FALSE | 1 | 1 | TRUE

## line_geodata
| x0 | y0 | x1 | y1 | x2 | y2 | x3 | y3 | x4 | y4 | x5 | y5 | x6 | y6 | x7 | y7 | x8 | y8 | x9 | y9 | x10 | y10 | x11 | y11 | x12 | y12 | x13 | y13 | x14 | y14 | x15 | y15 | x16 | y16 | x17 | y17 | x18 | y18 | x19 | y19 | x20 | y20 | x21 | y21 | x22 | y22 | x23 | y23 | x24 | y24
0 | 2715369.7096 | 1177043.1082 | 2715366.2117 | 1177040.6396 | 2715363.5935 | 1177039.2439 | 2715359.5325 | 1177039.3325 | 2715348.244 | 1177041.9729 | 2715337.7876 | 1177044.2734 | 2715332.5013 | 1177044.4719 | 2715325.3593 | 1177042.9781 | 2715319.4 | 1177040.8065
1 | 2715313.9272 | 1176940.9991 | 2715318.7312 | 1176944.416 | 2715322.6469 | 1176947.5157 | 2715324.2253 | 1176950.1145 | 2715324.5346 | 1176952.7111 | 2715324.2406 | 1176956.4747 | 2715322.5417 | 1176959.7443 | 2715318.5026 | 1176963.4581 | 2715306.2916 | 1176970.7284 | 2715301.0879 | 1176974.9758 | 2715297.7554 | 1176978.5253 | 2715295.4737 | 1176982.6843 | 2715294.0196 | 1176988.7272 | 2715294.2769 | 1176995.2255 | 2715295.3315 | 1177001.6058 | 2715296.5099 | 1177007.5103 | 2715298.723 | 1177014.869 | 2715302.5571 | 1177023.0038 | 2715307.5939 | 1177029.8164 | 2715313.3854 | 1177036.3433 | 2715319.4 | 1177040.8065
2 | 2715319.4 | 1177040.8065 | 2715204.1953 | 1177293.4921
3 | 2714661.3146 | 1177055.4127 | 2714661.0754 | 1177058.9235 | 2714660.3589 | 1177062.012 | 2714658.9209 | 1177064.8531 | 2714656.5504 | 1177067.6875 | 2714649.5448 | 1177073.4465
4 | 2714661.3146 | 1177055.4127 | 2714661.4793 | 1177052.9939 | 2714660.553 | 1177035.8755 | 2714658.768 | 1177025.6788 | 2714656.8746 | 1177020.7503 | 2714656.0882 | 1177019.7407
5 | 2714595.662 | 1177125.2124 | 2714606.4838 | 1177112.5729 | 2714633.9018 | 1177098.3425 | 2714639.2227 | 1177087.1365 | 2714646.7628 | 1177078.2077 | 2714649.5448 | 1177073.4465 | 2714649.5448 | 1177073.4465
6 | 2714645.4253 | 1177005.0319 | 2714652.0396 | 1177014.5426 | 2714656.0882 | 1177019.7407
7 | 2714497.473 | 1177166.9733 | 2714507.5108 | 1177165.7419 | 2714519.1466 | 1177164.8967 | 2714534.0677 | 1177160.5452 | 2714547.8134 | 1177161.6973 | 2714567.9592 | 1177157.568 | 2714595.662 | 1177125.2124
8 | 2714645.4253 | 1177005.0319 | 2714641.133 | 1177004.0541
9 | 2714645.4253 | 1177005.0319 | 2714655.2692 | 1177007.3821
10 | 2714497.473 | 1177166.9733 | 2714308.1934 | 1177071.2427
11 | 2714625.4002 | 1177000.4686 | 2714625.4982 | 1177000.4924 | 2714641.133 | 1177004.0541
12 | 2714667.2617 | 1177011.8478 | 2714664.3177 | 1177010.1075 | 2714660.8659 | 1177008.7184 | 2714655.2692 | 1177007.3821
13 | 2714347.3664 | 1177010.6143 | 2714349.2541 | 1177017.4549 | 2714348.5287 | 1177024.6238 | 2714345.0514 | 1177030.9841 | 2714341.1009 | 1177035.3007 | 2714330.196 | 1177044.7104 | 2714318.904 | 1177056.3811 | 2714310.2698 | 1177069.7924 | 2714308.1934 | 1177071.2427
14 | 2714605.5014 | 1176993.0459 | 2714607.553 | 1176994.2564 | 2714612.6556 | 1176996.8668 | 2714618.0716 | 1176998.6826 | 2714625.4002 | 1177000.4686
15 | 2714667.2617 | 1177011.8478 | 2714669.2161 | 1177013.0031 | 2714674.3112 | 1177016.1608
16 | 2714560.1786 | 1176732.2653 | 2714569.5458 | 1176746.4825 | 2714569.5913 | 1176746.5693
17 | 2714553.2546 | 1176723.2555 | 2714558.9884 | 1176730.4588 | 2714560.1786 | 1176732.2653
18 | 2714585.2787 | 1176800.1198 | 2714585.6898 | 1176792.2111 | 2714585.3426 | 1176785.978 | 2714583.6176 | 1176778.2286 | 2714579.5101 | 1176767.1425 | 2714574.6796 | 1176756.2762 | 2714569.5913 | 1176746.5693
19 | 2714553.2546 | 1176723.2555 | 2714547.2395 | 1176715.969 | 2714526.0275 | 1176695.3944 | 2714517.8817 | 1176687.0835
20 | 2714561.1938 | 1176793.8889 | 2714585.2787 | 1176800.1198
21 | 2714472.8607 | 1176633.8709 | 2714481.3296 | 1176642.783 | 2714496.0012 | 1176661.9761 | 2714512.8893 | 1176681.9899 | 2714517.8817 | 1176687.0835
22 | 2714561.1938 | 1176793.8889 | 2714553.9805 | 1176792.0722
23 | 2714561.1938 | 1176793.8889 | 2714538.0685 | 1176794.0802
24 | 2714472.8607 | 1176633.8709 | 2714467.6787 | 1176628.9909 | 2714463.1729 | 1176625.5359 | 2714456.3758 | 1176621.559 | 2714451.8287 | 1176619.6155
25 | 2714518.2516 | 1176786.4823 | 2714523.0688 | 1176786.6561 | 2714533.5242 | 1176787.6119 | 2714541.9902 | 1176789.0523 | 2714553.9805 | 1176792.0722
26 | 2714517.9797 | 1176796.8516 | 2714533.1705 | 1176794.1207 | 2714538.0685 | 1176794.0802
27 | 2714605.5014 | 1176993.0459 | 2714602.8207 | 1176991.4641 | 2714591.7224 | 1176984.1694 | 2714577.7503 | 1176974.8405 | 2714571.3608 | 1176971.2014
28 | 2715313.9272 | 1176940.9991 | 2715311.7291 | 1176948.7622 | 2715309.8094 | 1176951.9831 | 2715307.1611 | 1176954.9342 | 2715303.7267 | 1176957.4144 | 2715300.4844 | 1176959.4535 | 2715294.0774 | 1176961.0759 | 2715264.3525 | 1176963.1618 | 2715252.5589 | 1176963.8357 | 2715243.7963 | 1176965.9132 | 2715227.0547 | 1176971.8513 | 2715222.7064 | 1176972.5683 | 2715218.139 | 1176972.3471 | 2715213.7376 | 1176971.0506 | 2715201.889 | 1176966.6311 | 2715195.861 | 1176964.8475 | 2715189.4635 | 1176963.9907 | 2715181.1103 | 1176964.2528 | 2715171.6682 | 1176966.4671
29 | 2715313.9272 | 1176940.9991 | 2715416.313 | 1176723.0397
30 | 2715204.1953 | 1177293.4921 | 2715114.5658 | 1177161.9563
31 | 2715155.1233 | 1176970.347 | 2715171.6682 | 1176966.4671
32 | 2714940.7485 | 1177155.7639 | 2715114.5658 | 1177161.9563
33 | 2715155.1233 | 1176970.347 | 2715069.6251 | 1176867.1122
34 | 2715069.6251 | 1176867.1122 | 2714929.2431 | 1176720.6774
35 | 2714940.7485 | 1177155.7639 | 2714925.6518 | 1177144.1334 | 2714914.8146 | 1177139.2002 | 2714901.8431 | 1177137.5395 | 2714886.8048 | 1177135.6168 | 2714848.9048 | 1177129.9428 | 2714825.9486 | 1177124.7332
36 | 2714825.9486 | 1177124.7332 | 2714831.2394 | 1177122.2994 | 2714833.7292 | 1177120.8238 | 2714835.9274 | 1177118.6088 | 2714837.4128 | 1177116.0911 | 2714838.9359 | 1177111.2058 | 2714839.6566 | 1177105.9048 | 2714839.9256 | 1177102.641 | 2714838.9119 | 1177096.4952 | 2714837.5731 | 1177091.3549 | 2714837.3516 | 1177086.9588 | 2714837.9457 | 1177082.6783 | 2714838.9632 | 1177078.6246
37 | 2714825.9486 | 1177124.7332 | 2714803.7153 | 1177119.6931 | 2714785.7438 | 1177118.6139
38 | 2714826.853 | 1177003.6672 | 2714839.2651 | 1177008.6081 | 2714850.6475 | 1177013.8296 | 2714864.8463 | 1177021.6735 | 2714878.9128 | 1177031.2383 | 2714889.8195 | 1177040.131 | 2714894.8378 | 1177045.542 | 2714897.2241 | 1177049.4682 | 2714897.7979 | 1177051.8363 | 2714897.6441 | 1177054.2795 | 2714896.867 | 1177057.3334 | 2714895.2879 | 1177059.5491 | 2714892.1727 | 1177061.7465 | 2714888.3472 | 1177063.5078 | 2714885.4581 | 1177064.2753 | 2714882.275 | 1177064.8258 | 2714876.8319 | 1177065.233 | 2714863.8197 | 1177064.8836 | 2714859.093 | 1177065.4046 | 2714852.8147 | 1177066.7075 | 2714847.9554 | 1177068.5602 | 2714843.2867 | 1177071.6396 | 2714840.5629 | 1177074.5561 | 2714839.1706 | 1177077.7984 | 2714838.9632 | 1177078.6246
39 | 2714750.7173 | 1177118.0003 | 2714753.1995 | 1177119.7156 | 2714755.7588 | 1177120.5985 | 2714758.8726 | 1177120.8693 | 2714784.6869 | 1177118.5505 | 2714785.7438 | 1177118.6139
40 | 2714750.7173 | 1177118.0003 | 2714749.3185 | 1177116.3946 | 2714747.488 | 1177113.3798 | 2714747.4468 | 1177113.2943
41 | 2714750.7173 | 1177118.0003 | 2714750.5562 | 1177127.6149 | 2714750.9511 | 1177129.7461 | 2714752.1253 | 1177131.9034 | 2714765.0885 | 1177144.5597
42 | 2714742.5374 | 1177102.1351 | 2714744.1426 | 1177106.4332 | 2714747.4468 | 1177113.2943
43 | 2714742.4319 | 1177101.8526 | 2714742.5374 | 1177102.1351
44 | 2714739.5066 | 1177094.02 | 2714742.4319 | 1177101.8526
45 | 2714347.3664 | 1177010.6143 | 2714330.2081 | 1176991.8414
46 | 2714347.3664 | 1177010.6143 | 2714350.3196 | 1177006.0785 | 2714354.9323 | 1176999.8598
47 | 2714258.5402 | 1176899.2233 | 2714215.2306 | 1176944.8569
48 | 2714258.5402 | 1176899.2233 | 2714265.2454 | 1176906.8118 | 2714279.7187 | 1176920.7637 | 2714290.3204 | 1176934.4862 | 2714296.0271 | 1176943.5122 | 2714303.358 | 1176955.4519
49 | 2714303.358 | 1176955.4519 | 2714311.9247 | 1176969.4042
50 | 2714258.0087 | 1176726.5281 | 2714291.1758 | 1176739.2129 | 2714320.497 | 1176748.5541
51 | 2714339.3626 | 1176725.284 | 2714331.8702 | 1176745.6371 | 2714329.8835 | 1176748.39 | 2714327.5359 | 1176749.6239 | 2714323.8434 | 1176749.6202 | 2714320.497 | 1176748.5541
52 | 2714311.9247 | 1176969.4042 | 2714312.9026 | 1176970.997 | 2714320.6924 | 1176981.4304 | 2714330.2081 | 1176991.8414
53 | 2714367.2573 | 1176982.2234 | 2714366.8443 | 1176983.8004 | 2714354.9323 | 1176999.8598
54 | 2714371.6355 | 1176961.3076 | 2714371.503 | 1176966.0104 | 2714367.2573 | 1176982.2234
55 | 2714445.269 | 1176840.8558 | 2714446.7842 | 1176829.2631 | 2714453.6044 | 1176823.3026
56 | 2714445.269 | 1176840.8558 | 2714371.6355 | 1176961.3076
57 | 2714453.6044 | 1176823.3026 | 2714455.4228 | 1176821.7133
58 | 2714408.1406 | 1176812.1617 | 2714408.169 | 1176812.0704 | 2714408.169 | 1176812.0704
59 | 2714408.169 | 1176812.0704 | 2714408.3893 | 1176808.9391 | 2714408.1001 | 1176806.065 | 2714407.5055 | 1176803.1739 | 2714406.2171 | 1176798.5795 | 2714403.7789 | 1176792.1397 | 2714403.3373 | 1176791.1524
60 | 2714339.3626 | 1176725.284 | 2714341.2471 | 1176720.1649 | 2714344.4962 | 1176714.1561 | 2714347.1149 | 1176711.9378 | 2714347.235 | 1176711.9151
61 | 2714455.4228 | 1176821.7133 | 2714457.7821 | 1176819.6514
62 | 2714457.7821 | 1176819.6514 | 2714460.9652 | 1176816.8696 | 2714470.4278 | 1176812.9327
63 | 2714382.1377 | 1176727.1269 | 2714353.5261 | 1176711.6931 | 2714350.1149 | 1176711.3724 | 2714347.235 | 1176711.9151
64 | 2714382.1377 | 1176727.1269 | 2714379.0384 | 1176728.491 | 2714375.7565 | 1176730.2074 | 2714373.0197 | 1176732.201 | 2714371.5092 | 1176734.8407 | 2714371.0739 | 1176737.6232 | 2714372.0006 | 1176741.5435 | 2714373.9794 | 1176746.0177 | 2714377.0615 | 1176750.3684
65 | 2714382.1377 | 1176727.1269 | 2714388.4451 | 1176725.913 | 2714392.007 | 1176725.9476 | 2714395.918 | 1176726.5225 | 2714399.3715 | 1176727.4334 | 2714403.3376 | 1176729.5216 | 2714413.662 | 1176736.6297
66 | 2714377.0615 | 1176750.3684 | 2714383.2255 | 1176759.0696 | 2714393.2715 | 1176771.4696 | 2714397.7445 | 1176778.6487 | 2714403.3373 | 1176791.1524
67 | 2714431.1857 | 1176748.6943 | 2714413.662 | 1176736.6297
68 | 2714444.2528 | 1176758.6351 | 2714438.5845 | 1176753.7882 | 2714431.1857 | 1176748.6943
69 | 2714444.2528 | 1176758.6351 | 2714457.8259 | 1176770.2413
70 | 2714518.2516 | 1176786.4823 | 2714510.6313 | 1176786.2073 | 2714497.2689 | 1176786.5525 | 2714492.5189 | 1176786.3803
71 | 2714517.9797 | 1176796.8516 | 2714502.3088 | 1176799.6688 | 2714496.8953 | 1176801.9211
72 | 2714739.5066 | 1177094.02 | 2714739.1613 | 1177093.0954 | 2714738.7296 | 1177090.6099
73 | 2714738.3912 | 1177082.2867 | 2714738.3795 | 1177084.0187 | 2714738.4521 | 1177089.0124 | 2714738.7296 | 1177090.6099
74 | 2714738.3912 | 1177082.2867 | 2714738.4163 | 1177078.6085
75 | 2714738.4253 | 1177077.2881 | 2714738.4163 | 1177078.6085
76 | 2714738.4253 | 1177077.2881 | 2714738.5679 | 1177056.3403
77 | 2714738.5679 | 1177056.3403 | 2714738.6243 | 1177048.0542 | 2714738.0407 | 1177044.9965 | 2714736.7497 | 1177042.5479 | 2714735.163 | 1177040.8612
78 | 2714735.163 | 1177040.8612 | 2714734.9816 | 1177040.6683 | 2714732.8869 | 1177039.4719 | 2714726.8022 | 1177038.0901
79 | 2714726.8022 | 1177038.0901 | 2714721.0625 | 1177036.7867
80 | 2714721.0625 | 1177036.7867 | 2714717.5952 | 1177035.9993 | 2714709.0282 | 1177033.4047
81 | 2714709.0282 | 1177033.4047 | 2714708.0336 | 1177033.1034 | 2714700.5155 | 1177030.4801 | 2714699.7404 | 1177030.1088
82 | 2714699.7404 | 1177030.1088 | 2714691.8115 | 1177026.3108 | 2714687.1404 | 1177023.8181
83 | 2714687.1404 | 1177023.8181 | 2714683.7295 | 1177021.9978 | 2714678.3024 | 1177018.6344
84 | 2714678.3024 | 1177018.6344 | 2714674.3112 | 1177016.1608
85 | 2714470.4278 | 1176812.9327 | 2714480.1316 | 1176808.8955
86 | 2714480.1316 | 1176808.8955 | 2714496.8953 | 1176801.9211
87 | 2714492.5189 | 1176786.3803 | 2714490.7905 | 1176786.3176 | 2714484.9739 | 1176785.4505 | 2714478.3524 | 1176783.5006 | 2714470.9536 | 1176780.2127 | 2714464.6791 | 1176776.1013 | 2714457.8259 | 1176770.2413

## bus_geodata
| x | y | coords
0 | 2715369.7096 | 1177043.1082
1 | 2715319.4 | 1177040.8065
2 | 2714661.3146 | 1177055.4127
3 | 2714649.5448 | 1177073.4465
4 | 2714656.0882 | 1177019.7407
5 | 2714595.662 | 1177125.2124
6 | 2714645.4253 | 1177005.0319
7 | 2714497.473 | 1177166.9733
8 | 2714641.133 | 1177004.0541
9 | 2714655.2692 | 1177007.3821
10 | 2714308.1934 | 1177071.2427
11 | 2714625.4002 | 1177000.4686
12 | 2714667.2617 | 1177011.8478
13 | 2714560.1786 | 1176732.2653
14 | 2714569.5913 | 1176746.5693
15 | 2714553.2546 | 1176723.2555
16 | 2714585.2787 | 1176800.1198
17 | 2714517.8817 | 1176687.0835
18 | 2714561.1938 | 1176793.8889
19 | 2714472.8607 | 1176633.8709
20 | 2714553.9805 | 1176792.0722
21 | 2714538.0685 | 1176794.0802
22 | 2714451.8287 | 1176619.6155
23 | 2714605.5014 | 1176993.0459
24 | 2714571.3608 | 1176971.2014
25 | 2715313.9272 | 1176940.9991
26 | 2715204.1953 | 1177293.4921
27 | 2715171.6682 | 1176966.4671
28 | 2715416.313 | 1176723.0397
29 | 2715114.5658 | 1177161.9563
30 | 2715155.1233 | 1176970.347
31 | 2715069.6251 | 1176867.1122
32 | 2714940.7485 | 1177155.7639
33 | 2714825.9486 | 1177124.7332
34 | 2714838.9632 | 1177078.6246
35 | 2714785.7438 | 1177118.6139
36 | 2714826.853 | 1177003.6672
37 | 2714750.7173 | 1177118.0003
38 | 2714929.2431 | 1176720.6774
39 | 2714765.0885 | 1177144.5597
40 | 2714747.4468 | 1177113.2943
41 | 2714742.5374 | 1177102.1351
42 | 2714742.4319 | 1177101.8526
43 | 2714347.3664 | 1177010.6143
44 | 2714215.2306 | 1176944.8569
45 | 2714258.5402 | 1176899.2233
46 | 2714303.358 | 1176955.4519
47 | 2714258.0087 | 1176726.5281
48 | 2714320.497 | 1176748.5541
49 | 2714330.2081 | 1176991.8414
50 | 2714354.9323 | 1176999.8598
51 | 2714311.9247 | 1176969.4042
52 | 2714367.2573 | 1176982.2234
53 | 2714445.269 | 1176840.8558
54 | 2714453.6044 | 1176823.3026
55 | 2714371.6355 | 1176961.3076
56 | 2714408.1406 | 1176812.1617
57 | 2714408.169 | 1176812.0704
58 | 2714339.3626 | 1176725.284
59 | 2714455.4228 | 1176821.7133
60 | 2714457.7821 | 1176819.6514
61 | 2714347.235 | 1176711.9151
62 | 2714382.1377 | 1176727.1269
63 | 2714377.0615 | 1176750.3684
64 | 2714413.662 | 1176736.6297
65 | 2714403.3373 | 1176791.1524
66 | 2714431.1857 | 1176748.6943
67 | 2714444.2528 | 1176758.6351
68 | 2714518.2516 | 1176786.4823
69 | 2714517.9797 | 1176796.8516
70 | 2714739.5066 | 1177094.02
71 | 2714738.7296 | 1177090.6099
72 | 2714738.3912 | 1177082.2867
73 | 2714738.4163 | 1177078.6085
74 | 2714738.4253 | 1177077.2881
75 | 2714738.5679 | 1177056.3403
76 | 2714735.163 | 1177040.8612
77 | 2714726.8022 | 1177038.0901
78 | 2714721.0625 | 1177036.7867
79 | 2714709.0282 | 1177033.4047
80 | 2714699.7404 | 1177030.1088
81 | 2714687.1404 | 1177023.8181
82 | 2714678.3024 | 1177018.6344
83 | 2714674.3112 | 1177016.1608
84 | 2714470.4278 | 1176812.9327
85 | 2714480.1316 | 1176808.8955
86 | 2714496.8953 | 1176801.9211
87 | 2714457.8259 | 1176770.2413
88 | 2714492.5189 | 1176786.3803
89 | 2714645.4253 | 1177005.0319

## line_std_types
| c_nf_per_km | r_ohm_per_km | x_ohm_per_km | max_i_ka | type | q_mm2 | alpha | voltage_rating
NAYY 4x50 SE | 210 | 0.642 | 0.083 | 0.142 | cs | 50 | 0.00403 | LV
NAYY 4x120 SE | 264 | 0.225 | 0.08 | 0.242 | cs | 120 | 0.00403 | LV
NAYY 4x150 SE | 261 | 0.208 | 0.08 | 0.27 | cs | 150 | 0.00403 | LV
NA2XS2Y 1x95 RM/25 12/20 kV | 216 | 0.313 | 0.132 | 0.252 | cs | 95 | 0.00403 | MV
NA2XS2Y 1x185 RM/25 12/20 kV | 273 | 0.161 | 0.117 | 0.362 | cs | 185 | 0.00403 | MV
NA2XS2Y 1x240 RM/25 12/20 kV | 304 | 0.122 | 0.112 | 0.421 | cs | 240 | 0.00403 | MV
NA2XS2Y 1x95 RM/25 6/10 kV | 315 | 0.313 | 0.123 | 0.249 | cs | 95 | 0.00403 | MV
NA2XS2Y 1x185 RM/25 6/10 kV | 406 | 0.161 | 0.11 | 0.358 | cs | 185 | 0.00403 | MV
NA2XS2Y 1x240 RM/25 6/10 kV | 456 | 0.122 | 0.105 | 0.416 | cs | 240 | 0.00403 | MV
NA2XS2Y 1x150 RM/25 12/20 kV | 250 | 0.206 | 0.116 | 0.319 | cs | 150 | 0.00403 | MV
NA2XS2Y 1x120 RM/25 12/20 kV | 230 | 0.253 | 0.119 | 0.283 | cs | 120 | 0.00403 | MV
NA2XS2Y 1x70 RM/25 12/20 kV | 190 | 0.443 | 0.132 | 0.22 | cs | 70 | 0.00403 | MV
NA2XS2Y 1x150 RM/25 6/10 kV | 360 | 0.206 | 0.11 | 0.315 | cs | 150 | 0.00403 | MV
NA2XS2Y 1x120 RM/25 6/10 kV | 340 | 0.253 | 0.113 | 0.28 | cs | 120 | 0.00403 | MV
NA2XS2Y 1x70 RM/25 6/10 kV | 280 | 0.443 | 0.123 | 0.217 | cs | 70 | 0.00403 | MV
N2XS(FL)2Y 1x120 RM/35 64/110 kV | 112 | 0.153 | 0.166 | 0.366 | cs | 120 | 0.00393 | HV
N2XS(FL)2Y 1x185 RM/35 64/110 kV | 125 | 0.099 | 0.156 | 0.457 | cs | 185 | 0.00393 | HV
N2XS(FL)2Y 1x240 RM/35 64/110 kV | 135 | 0.075 | 0.149 | 0.526 | cs | 240 | 0.00393 | HV
N2XS(FL)2Y 1x300 RM/35 64/110 kV | 144 | 0.06 | 0.144 | 0.588 | cs | 300 | 0.00393 | HV
15-AL1/3-ST1A 0.4 | 11 | 1.8769 | 0.35 | 0.105 | ol | 16 | 0.00403 | LV
24-AL1/4-ST1A 0.4 | 11.25 | 1.2012 | 0.335 | 0.14 | ol | 24 | 0.00403 | LV
48-AL1/8-ST1A 0.4 | 12.2 | 0.5939 | 0.3 | 0.21 | ol | 48 | 0.00403 | LV
94-AL1/15-ST1A 0.4 | 13.2 | 0.306 | 0.29 | 0.35 | ol | 94 | 0.00403 | LV
34-AL1/6-ST1A 10.0 | 9.7 | 0.8342 | 0.36 | 0.17 | ol | 34 | 0.00403 | MV
48-AL1/8-ST1A 10.0 | 10.1 | 0.5939 | 0.35 | 0.21 | ol | 48 | 0.00403 | MV
70-AL1/11-ST1A 10.0 | 10.4 | 0.4132 | 0.339 | 0.29 | ol | 70 | 0.00403 | MV
94-AL1/15-ST1A 10.0 | 10.75 | 0.306 | 0.33 | 0.35 | ol | 94 | 0.00403 | MV
122-AL1/20-ST1A 10.0 | 11.1 | 0.2376 | 0.323 | 0.41 | ol | 122 | 0.00403 | MV
149-AL1/24-ST1A 10.0 | 11.25 | 0.194 | 0.315 | 0.47 | ol | 149 | 0.00403 | MV
34-AL1/6-ST1A 20.0 | 9.15 | 0.8342 | 0.382 | 0.17 | ol | 34 | 0.00403 | MV
48-AL1/8-ST1A 20.0 | 9.5 | 0.5939 | 0.372 | 0.21 | ol | 48 | 0.00403 | MV
70-AL1/11-ST1A 20.0 | 9.7 | 0.4132 | 0.36 | 0.29 | ol | 70 | 0.00403 | MV
94-AL1/15-ST1A 20.0 | 10 | 0.306 | 0.35 | 0.35 | ol | 94 | 0.00403 | MV
122-AL1/20-ST1A 20.0 | 10.3 | 0.2376 | 0.344 | 0.41 | ol | 122 | 0.00403 | MV
149-AL1/24-ST1A 20.0 | 10.5 | 0.194 | 0.337 | 0.47 | ol | 149 | 0.00403 | MV
184-AL1/30-ST1A 20.0 | 10.75 | 0.1571 | 0.33 | 0.535 | ol | 184 | 0.00403 | MV
243-AL1/39-ST1A 20.0 | 11 | 0.1188 | 0.32 | 0.645 | ol | 243 | 0.00403 | MV
48-AL1/8-ST1A 110.0 | 8 | 0.5939 | 0.46 | 0.21 | ol | 48 | 0.00403 | HV
70-AL1/11-ST1A 110.0 | 8.4 | 0.4132 | 0.45 | 0.29 | ol | 70 | 0.00403 | HV
94-AL1/15-ST1A 110.0 | 8.65 | 0.306 | 0.44 | 0.35 | ol | 94 | 0.00403 | HV
122-AL1/20-ST1A 110.0 | 8.5 | 0.2376 | 0.43 | 0.41 | ol | 122 | 0.00403 | HV
149-AL1/24-ST1A 110.0 | 8.75 | 0.194 | 0.41 | 0.47 | ol | 149 | 0.00403 | HV
184-AL1/30-ST1A 110.0 | 8.8 | 0.1571 | 0.4 | 0.535 | ol | 184 | 0.00403 | HV
243-AL1/39-ST1A 110.0 | 9 | 0.1188 | 0.39 | 0.645 | ol | 243 | 0.00403 | HV
305-AL1/39-ST1A 110.0 | 9.2 | 0.0949 | 0.38 | 0.74 | ol | 305 | 0.00403 | HV
490-AL1/64-ST1A 110.0 | 9.75 | 0.059 | 0.37 | 0.96 | ol | 490 | 0.00403 | HV
679-AL1/86-ST1A 110.0 | 9.95 | 0.042 | 0.36 | 1.15 | ol | 679 | 0.00403 | HV
490-AL1/64-ST1A 220.0 | 10 | 0.059 | 0.285 | 0.96 | ol | 490 | 0.00403 | HV
679-AL1/86-ST1A 220.0 | 11.7 | 0.042 | 0.275 | 1.15 | ol | 679 | 0.00403 | HV
490-AL1/64-ST1A 380.0 | 11 | 0.059 | 0.253 | 0.96 | ol | 490 | 0.00403 | HV
679-AL1/86-ST1A 380.0 | 14.6 | 0.042 | 0.25 | 1.15 | ol | 679 | 0.00403 | HV

## trafo_std_types
| i0_percent | pfe_kw | vkr_percent | sn_mva | vn_lv_kv | vn_hv_kv | vk_percent | shift_degree | vector_group | tap_side | tap_neutral | tap_min | tap_max | tap_step_degree | tap_step_percent | tap_phase_shifter
160 MVA 380/110 kV | 0.06 | 60 | 0.25 | 160 | 110 | 380 | 12.2 | 0 | Yy0 | hv | 0 | -9 | 9 | 0 | 1.5 | FALSE
100 MVA 220/110 kV | 0.06 | 55 | 0.26 | 100 | 110 | 220 | 12 | 0 | Yy0 | hv | 0 | -9 | 9 | 0 | 1.5 | FALSE
63 MVA 110/20 kV | 0.04 | 22 | 0.32 | 63 | 20 | 110 | 18 | 150 | YNd5 | hv | 0 | -9 | 9 | 0 | 1.5 | FALSE
40 MVA 110/20 kV | 0.05 | 18 | 0.34 | 40 | 20 | 110 | 16.2 | 150 | YNd5 | hv | 0 | -9 | 9 | 0 | 1.5 | FALSE
25 MVA 110/20 kV | 0.07 | 14 | 0.41 | 25 | 20 | 110 | 12 | 150 | YNd5 | hv | 0 | -9 | 9 | 0 | 1.5 | FALSE
63 MVA 110/10 kV | 0.04 | 22 | 0.32 | 63 | 10 | 110 | 18 | 150 | YNd5 | hv | 0 | -9 | 9 | 0 | 1.5 | FALSE
40 MVA 110/10 kV | 0.05 | 18 | 0.34 | 40 | 10 | 110 | 16.2 | 150 | YNd5 | hv | 0 | -9 | 9 | 0 | 1.5 | FALSE
25 MVA 110/10 kV | 0.07 | 14 | 0.41 | 25 | 10 | 110 | 12 | 150 | YNd5 | hv | 0 | -9 | 9 | 0 | 1.5 | FALSE
0.25 MVA 20/0.4 kV | 0.32 | 0.8 | 1.44 | 0.25 | 0.4 | 20 | 6 | 150 | Yzn5 | hv | 0 | -2 | 2 | 0 | 2.5 | FALSE
0.4 MVA 20/0.4 kV | 0.3375 | 1.35 | 1.425 | 0.4 | 0.4 | 20 | 6 | 150 | Dyn5 | hv | 0 | -2 | 2 | 0 | 2.5 | FALSE
0.63 MVA 20/0.4 kV | 0.2619 | 1.65 | 1.206 | 0.63 | 0.4 | 20 | 6 | 150 | Dyn5 | hv | 0 | -2 | 2 | 0 | 2.5 | FALSE
0.25 MVA 10/0.4 kV | 0.24 | 0.6 | 1.2 | 0.25 | 0.4 | 10 | 4 | 150 | Dyn5 | hv | 0 | -2 | 2 | 0 | 2.5 | FALSE
0.4 MVA 10/0.4 kV | 0.2375 | 0.95 | 1.325 | 0.4 | 0.4 | 10 | 4 | 150 | Dyn5 | hv | 0 | -2 | 2 | 0 | 2.5 | FALSE
0.63 MVA 10/0.4 kV | 0.1873 | 1.18 | 1.0794 | 0.63 | 0.4 | 10 | 4 | 150 | Dyn5 | hv | 0 | -2 | 2 | 0 | 2.5 | FALSE

## trafo3w_std_types
| sn_hv_mva | sn_mv_mva | sn_lv_mva | vn_hv_kv | vn_mv_kv | vn_lv_kv | vk_hv_percent | vk_mv_percent | vk_lv_percent | vkr_hv_percent | vkr_mv_percent | vkr_lv_percent | pfe_kw | i0_percent | shift_mv_degree | shift_lv_degree | vector_group | tap_side | tap_neutral | tap_min | tap_max | tap_step_percent
63/25/38 MVA 110/20/10 kV | 63 | 25 | 38 | 110 | 20 | 10 | 10.4 | 10.4 | 10.4 | 0.28 | 0.32 | 0.35 | 35 | 0.89 | 0 | 0 | YN0yn0yn0 | hv | 0 | -10 | 10 | 1.2
63/25/38 MVA 110/10/10 kV | 63 | 25 | 38 | 110 | 10 | 10 | 10.4 | 10.4 | 10.4 | 0.28 | 0.32 | 0.35 | 35 | 0.89 | 0 | 0 | YN0yn0yn0 | hv | 0 | -10 | 10 | 1.2

## fuse_std_types
| fuse_type | i_rated_a | t_avg | t_min | t_total | x_avg | x_min | x_total
HV 100A | HV 100A | 100 | 0 | [10.0, 3.64, 0.854, 0.281, 0.1, 0.0531, 0.022, 0.01] | [10.0, 4.267, 1.21, 0.403, 0.1, 0.058, 0.022, 0.01] | 0 | [300.0, 350.0, 450.0, 550.0, 700.0, 850.0, 1200.0, 1752.0] | [600.0, 700.0, 900.0, 1150.0, 1665.0, 2000.0, 3000.0, 4313.0]
HV 10A | HV 10A | 10 | 0 | [10.0, 1675.0, 0.344, 0.156, 0.1, 0.0417, 0.0171, 0.01] | [10.0, 1.3, 0.3, 0.155, 0.1, 0.0555, 0.023, 0.01] | 0 | [30.0, 32.0, 35.0, 37.0, 39.0, 50.0, 70.0, 88.0] | [60.0, 70.0, 80.0, 87.0, 94.0, 110.0, 150.0, 216.0]
HV 125A | HV 125A | 125 | 0 | [10.0, 1.82, 0.344, 0.1, 0.0467, 0.0269, 0.01] | [10.0, 2.478, 0.426, 0.1, 0.0427, 0.0211, 0.01] | 0 | [375.0, 500.0, 700.0, 925.0, 1200.0, 1500.0, 2341.0] | [750.0, 1000.0, 1500.0, 2200.0, 3000.0, 4000.0, 5765.0]
HV 160A | HV 160A | 160 | 0 | [10.0, 4.15, 1.03, 0.198, 0.1, 0.051, 0.0172, 0.01] | [10.0, 2.3, 0.734, 0.274, 0.1, 0.046, 0.0177, 0.01] | 0 | [480.0, 550.0, 700.0, 1000.0, 1260.0, 1600.0, 2500.0, 3227.0] | [960.0, 1300.0, 1700.0, 2200.0, 2996.0, 4000.0, 6000.0, 7946.0]
HV 16A | HV 16A | 16 | 0 | [10.0, 0.352, 0.164, 0.1, 0.0649, 0.0342, 0.01] | [10.0, 2.34, 0.722, 0.181, 0.1, 0.055, 0.0296, 0.01] | 0 | [48.0, 60.0, 65.0, 71.0, 80.0, 100.0, 162.0] | [96.0, 110.0, 125.0, 150.0, 168.0, 200.0, 250.0, 398.0]
HV 200A | HV 200A | 200 | 0 | [10.0, 4.267, 1.21, 0.403, 0.1, 0.058, 0.022, 0.01] | [10.0, 3.73, 1.654, 0.328, 0.1, 0.0531, 0.019, 0.01] | 0 | [600.0, 700.0, 900.0, 1150.0, 1665.0, 2000.0, 3000.0, 4313.0] | [1200.0, 1500.0, 1800.0, 2700.0, 3960.0, 5000.0, 7500.0, 10620.0]
HV 20A | HV 20A | 20 | 0 | [10.0, 1.3, 0.3, 0.155, 0.1, 0.0555, 0.023, 0.01] | [10.0, 1.3, 0.161, 0.1, 0.0611, 0.0399, 0.0141, 0.01] | 0 | [60.0, 70.0, 80.0, 87.0, 94.0, 110.0, 150.0, 216.0] | [120.0, 150.0, 200.0, 223.0, 260.0, 300.0, 450.0, 532.0]
HV 25A | HV 25A | 25 | 0 | [10.0, 2.512, 0.833, 0.299, 0.1, 0.0372, 0.0223, 0.01] | [10.0, 3.125, 0.597, 0.198, 0.1, 0.0378, 0.022, 0.01] | 0 | [75.0, 82.0, 90.0, 100.0, 124.0, 170.0, 200.0, 289.0] | [150.0, 170.0, 210.0, 250.0, 294.0, 400.0, 500.0, 711.0]
HV 31.5A | HV 31.5A | 31.5 | 0 | [10.0, 2.34, 0.722, 0.181, 0.1, 0.055, 0.0296, 0.01] | [10.0, 2.84, 0.368, 0.164, 0.1, 0.0621, 0.0378, 0.0195, 0.01] | 0 | [95.0, 110.0, 125.0, 150.0, 165.0, 200.0, 250.0, 390.0] | [189.0, 220.0, 300.0, 350.0, 393.0, 450.0, 530.0, 700.0, 960.0]
HV 40A | HV 40A | 40 | 0 | [10.0, 1.3, 0.161, 0.1, 0.0611, 0.0399, 0.0141, 0.01] | [10.0, 2.05, 0.369, 0.198, 0.1, 0.051, 0.0298, 0.01] | 0 | [120.0, 150.0, 200.0, 223.0, 260.0, 300.0, 450.0, 532.0] | [240.0, 300.0, 400.0, 450.0, 530.0, 650.0, 800.0, 1311.0]
HV 50A | HV 50A | 50 | 0 | [10.0, 3.215, 0.597, 0.198, 0.1, 0.0378, 0.022, 0.01] | [10.0, 3.64, 0.854, 0.281, 0.1, 0.0531, 0.022, 0.01] | 0 | [150.0, 170.0, 210.0, 250.0, 294.0, 400.0, 500.0, 711.0] | [300.0, 350.0, 450.0, 550.0, 700.0, 850.0, 1200.0, 1752.0]
HV 6.3A | HV 6.3A | 6.3 | 0 | [10.0, 1.39, 0.344, 0.168, 0.1, 0.056, 0.0263, 0.01] | [10.0, 1.711, 0.516, 0.198, 0.1, 0.0634, 0.0303, 0.01] | 0 | [19.0, 19.5, 20.4, 20.8, 22.0, 25.0, 32.0, 48.0] | [38.0, 40.0, 43.0, 48.0, 53.0, 60.0, 75.0, 118.0]
HV 63A | HV 63A | 63 | 0 | [10.0, 2.84, 0.368, 0.164, 0.1, 0.0621, 0.0378, 0.0195, 0.01] | [10.0, 1.82, 0.344, 0.1, 0.0467, 0.0269, 0.01] | 0 | [189.0, 220.0, 300.0, 350.0, 393.0, 450.0, 530.0, 700.0, 961.0] | [378.0, 500.0, 700.0, 934.0, 1200.0, 1500.0, 2366.0]
HV 80A | HV 80A | 80 | 0 | [10.0, 2.05, 0.369, 0.198, 0.1, 0.051, 0.0298, 0.01] | [10.0, 4.15, 1.03, 0.198, 0.1, 0.051, 0.0172, 0.01] | 0 | [240.0, 300.0, 400.0, 450.0, 530.0, 650.0, 800.0, 1311.0] | [480.0, 550.0, 700.0, 1000.0, 1260.0, 1600.0, 2500.0, 3227.0]
Siemens NH-1-100 | Siemens NH-1-100 | 100 | [5400.0, 2000.0, 400.0, 20.0, 1.0, 0.2, 0.012, 0.004] | 0 | 0 | [150.0, 190.0, 250.0, 430.0, 900.0, 1250.0, 2700.0, 3600.0] | 0 | 0
Siemens NH-1-125 | Siemens NH-1-125 | 125 | [4800.0, 120.0, 7.0, 0.1, 0.004] | 0 | 0 | [180.0, 400.0, 740.0, 2000.0, 4250.0] | 0 | 0
Siemens NH-1-16 | Siemens NH-1-16 | 16 | [4000.0, 400.0, 2.0, 0.1, 0.04, 0.01] | 0 | 0 | [26.0, 35.0, 75.0, 150.0, 200.0, 300.0] | 0 | 0
Siemens NH-1-160 | Siemens NH-1-160 | 160 | [4800.0, 120.0, 7.0, 0.1, 0.004] | 0 | 0 | [210.0, 500.0, 900.0, 2300.0, 5000.0] | 0 | 0
Siemens NH-1-25 | Siemens NH-1-25 | 25 | [4000.0, 1000.0, 10.0, 0.2, 0.02, 0.01] | 0 | 0 | [40.0, 50.0, 100.0, 210.0, 400.0, 500.0] | 0 | 0
Siemens NH-1-50 | Siemens NH-1-50 | 50 | [4000.0, 40.0, 4.0, 1.0, 0.02, 0.01] | 0 | 0 | [86.0, 200.0, 300.0, 400.0, 1000.0, 1280.0] | 0 | 0
Siemens NH-1-63 | Siemens NH-1-63 | 63 | [4000.0, 100.0, 10.0, 2.0, 0.04, 0.01] | 0 | 0 | [100.0, 200.0, 300.0, 400.0, 1000.0, 1500.0] | 0 | 0
Siemens NH-1-80 | Siemens NH-1-80 | 80 | [4800.0, 120.0, 7.0, 0.1, 0.01] | 0 | 0 | [150.58, 250.0, 450.0, 1150.0, 2470.0] | 0 | 0
Siemens NH-2-1000 | Siemens NH-2-1000 | 1000 | [4800.0, 120.0, 7.0, 0.1, 0.004] | 0 | 0 | [1900.0, 3500.0, 8400.0, 24000.0, 52000.0] | 0 | 0
Siemens NH-2-200 | Siemens NH-2-200 | 200 | [4800.0, 120.0, 7.0, 0.1, 0.004] | 0 | 0 | [280.0, 650.0, 1200.0, 3000.0, 7000.0] | 0 | 0
Siemens NH-2-224 | Siemens NH-2-224 | 224 | [4800.0, 120.0, 7.0, 0.2, 0.04, 0.004] | 0 | 0 | [400.0, 750.0, 1453.0, 3025.0, 4315.0, 7600.0] | 0 | 0
Siemens NH-2-250 | Siemens NH-2-250 | 250 | [4800.0, 120.0, 7.0, 0.1, 0.004] | 0 | 0 | [450.0, 800.0, 1650.0, 4000.0, 8500.0] | 0 | 0
Siemens NH-2-315 | Siemens NH-2-315 | 315 | [4800.0, 120.0, 7.0, 0.1, 0.004] | 0 | 0 | [550.0, 920.0, 1900.0, 5000.0, 11000.0] | 0 | 0
Siemens NH-2-355 | Siemens NH-2-355 | 355 | [4800.0, 120.0, 6.0, 0.1, 0.004] | 0 | 0 | [650.0, 1116.27, 2350.0, 5840.0, 12790.0] | 0 | 0
Siemens NH-2-400 | Siemens NH-2-400 | 400 | [4800.0, 120.0, 7.0, 0.1, 0.004] | 0 | 0 | [720.0, 1350.0, 2800.0, 6500.0, 15000.0] | 0 | 0
Siemens NH-2-425 | Siemens NH-2-425 | 425 | [4800.0, 120.0, 7.0, 0.1, 0.004] | 0 | 0 | [850.0, 1500.0, 3050.0, 7500.0, 16500.0] | 0 | 0
Siemens NH-2-630 | Siemens NH-2-630 | 630 | [4800.0, 120.0, 7.0, 0.1, 0.004] | 0 | 0 | [1200.0, 2000.0, 4800.0, 12000.0, 26000.0] | 0 | 0

## dtypes
| element | column | dtype
0 | bus | name | object
1 | bus | vn_kv | float64
2 | bus | type | object
3 | bus | zone | object
4 | bus | in_service | bool
5 | load | name | object
6 | load | bus | uint32
7 | load | p_mw | float64
8 | load | q_mvar | float64
9 | load | const_z_percent | float64
10 | load | const_i_percent | float64
11 | load | sn_mva | float64
12 | load | scaling | float64
13 | load | in_service | bool
14 | load | type | object
15 | ext_grid | name | object
16 | ext_grid | bus | uint32
17 | ext_grid | vm_pu | float64
18 | ext_grid | va_degree | float64
19 | ext_grid | slack_weight | float64
20 | ext_grid | in_service | bool
21 | line | name | object
22 | line | std_type | object
23 | line | from_bus | uint32
24 | line | to_bus | uint32
25 | line | length_km | float64
26 | line | r_ohm_per_km | float64
27 | line | x_ohm_per_km | float64
28 | line | c_nf_per_km | float64
29 | line | g_us_per_km | float64
30 | line | max_i_ka | float64
31 | line | df | float64
32 | line | parallel | uint32
33 | line | type | object
34 | line | in_service | bool
35 | trafo | name | object
36 | trafo | std_type | object
37 | trafo | hv_bus | uint32
38 | trafo | lv_bus | uint32
39 | trafo | sn_mva | float64
40 | trafo | vn_hv_kv | float64
41 | trafo | vn_lv_kv | float64
42 | trafo | vk_percent | float64
43 | trafo | vkr_percent | float64
44 | trafo | pfe_kw | float64
45 | trafo | i0_percent | float64
46 | trafo | shift_degree | float64
47 | trafo | tap_side | object
48 | trafo | tap_neutral | int32
49 | trafo | tap_min | int32
50 | trafo | tap_max | int32
51 | trafo | tap_step_percent | float64
52 | trafo | tap_step_degree | float64
53 | trafo | tap_pos | int32
54 | trafo | tap_phase_shifter | bool
55 | trafo | parallel | uint32
56 | trafo | df | float64
57 | trafo | in_service | bool
58 | line_geodata | coords | object
59 | bus_geodata | x | float64
60 | bus_geodata | y | float64
61 | bus_geodata | coords | object

## parameters
| version | format_version | converged | OPF_converged | name | f_hz | sn_mva
0 | 2.14.6 | 2.14.0 | FALSE | FALSE |  | 50 | 1