## bus
| name | vn_kv | type | zone | in_service
0 | bus_LV_3985-8_0_2_node_0 | 0.4 | n |  | TRUE
1 | bus_LV_3985-8_0_2_node_1 | 0.4 | n |  | TRUE
2 | bus_LV_3985-8_0_2_node_2 | 0.4 | n |  | TRUE
3 | bus_LV_3985-8_0_2_node_59 | 0.4 | n |  | TRUE
4 | bus_LV_3985-8_0_2_node_3 | 0.4 | n |  | TRUE
5 | bus_LV_3985-8_0_2_node_37 | 0.4 | n |  | TRUE
6 | bus_LV_3985-8_0_2_node_4 | 0.4 | n |  | TRUE
7 | bus_LV_3985-8_0_2_node_19 | 0.4 | n |  | TRUE
8 | bus_LV_3985-8_0_2_node_18 | 0.4 | n |  | TRUE
9 | bus_LV_3985-8_0_2_node_5 | 0.4 | n |  | TRUE
10 | bus_LV_3985-8_0_2_node_20 | 0.4 | n |  | TRUE
11 | bus_LV_3985-8_0_2_node_51 | 0.4 | n |  | TRUE
12 | bus_LV_3985-8_0_2_node_17 | 0.4 | n |  | TRUE
13 | bus_LV_3985-8_0_2_node_46 | 0.4 | n |  | TRUE
14 | bus_LV_3985-8_0_2_node_35 | 0.4 | n |  | TRUE
15 | bus_LV_3985-8_0_2_node_21 | 0.4 | n |  | TRUE
16 | bus_LV_3985-8_0_2_node_6 | 0.4 | n |  | TRUE
17 | bus_LV_3985-8_0_2_node_7 | 0.4 | n |  | TRUE
18 | bus_LV_3985-8_0_2_node_8 | 0.4 | n |  | TRUE
19 | bus_LV_3985-8_0_2_node_9 | 0.4 | n |  | TRUE
20 | bus_LV_3985-8_0_2_node_10 | 0.4 | n |  | TRUE
21 | bus_LV_3985-8_0_2_node_11 | 0.4 | n |  | TRUE
22 | bus_LV_3985-8_0_2_node_24 | 0.4 | n |  | TRUE
23 | bus_LV_3985-8_0_2_node_23 | 0.4 | n |  | TRUE
24 | bus_LV_3985-8_0_2_node_25 | 0.4 | n |  | TRUE
25 | bus_LV_3985-8_0_2_node_26 | 0.4 | n |  | TRUE
26 | bus_LV_3985-8_0_2_node_22 | 0.4 | n |  | TRUE
27 | bus_LV_3985-8_0_2_node_12 | 0.4 | n |  | TRUE
28 | bus_LV_3985-8_0_2_node_13 | 0.4 | n |  | TRUE
29 | bus_LV_3985-8_0_2_node_14 | 0.4 | n |  | TRUE
30 | bus_LV_3985-8_0_2_node_15 | 0.4 | n |  | TRUE
31 | bus_LV_3985-8_0_2_node_58 | 0.4 | n |  | TRUE
32 | bus_LV_3985-8_0_2_node_56 | 0.4 | n |  | TRUE
33 | bus_LV_3985-8_0_2_node_34 | 0.4 | n |  | TRUE
34 | bus_LV_3985-8_0_2_node_30 | 0.4 | n |  | TRUE
35 | bus_LV_3985-8_0_2_node_28 | 0.4 | n |  | TRUE
36 | bus_LV_3985-8_0_2_node_27 | 0.4 | n |  | TRUE
37 | bus_LV_3985-8_0_2_node_29 | 0.4 | n |  | TRUE
38 | bus_LV_3985-8_0_2_node_31 | 0.4 | n |  | TRUE
39 | bus_LV_3985-8_0_2_node_32 | 0.4 | n |  | TRUE
40 | bus_LV_3985-8_0_2_node_33 | 0.4 | n |  | TRUE
41 | bus_LV_3985-8_0_2_node_39 | 0.4 | n |  | TRUE
42 | bus_LV_3985-8_0_2_node_40 | 0.4 | n |  | TRUE
43 | bus_LV_3985-8_0_2_node_41 | 0.4 | n |  | TRUE
44 | bus_LV_3985-8_0_2_node_60 | 0.4 | n |  | TRUE
45 | bus_LV_3985-8_0_2_node_36 | 0.4 | n |  | TRUE
46 | bus_LV_3985-8_0_2_node_38 | 0.4 | n |  | TRUE
47 | bus_LV_3985-8_0_2_node_44 | 0.4 | n |  | TRUE
48 | bus_LV_3985-8_0_2_node_45 | 0.4 | n |  | TRUE
49 | bus_LV_3985-8_0_2_node_42 | 0.4 | n |  | TRUE
50 | bus_LV_3985-8_0_2_node_43 | 0.4 | n |  | TRUE
51 | bus_LV_3985-8_0_2_node_47 | 0.4 | n |  | TRUE
52 | bus_LV_3985-8_0_2_node_52 | 0.4 | n |  | TRUE
53 | bus_LV_3985-8_0_2_node_48 | 0.4 | n |  | TRUE
54 | bus_LV_3985-8_0_2_node_57 | 0.4 | n |  | TRUE
55 | bus_LV_3985-8_0_2_node_49 | 0.4 | n |  | TRUE
56 | bus_LV_3985-8_0_2_node_50 | 0.4 | n |  | TRUE
57 | bus_LV_3985-8_0_2_node_55 | 0.4 | n |  | TRUE
58 | bus_LV_3985-8_0_2_node_53 | 0.4 | n |  | TRUE
59 | bus_LV_3985-8_0_2_node_54 | 0.4 | n |  | TRUE
60 | bus_MV_179_0_node_67 | 20 | n |  | TRUE

## load
| name | bus | p_mw | q_mvar | const_z_percent | const_i_percent | sn_mva | scaling | in_service | type
0 | LV_3985-8_0_2_load_0 | 0 | 0.0067777 | 0.0016987 | 0 | 0 |  | 1 | TRUE | wye
1 | LV_3985-8_0_2_load_59 | 3 | 0.00097132 | 0.00024344 | 0 | 0 |  | 1 | TRUE | wye
2 | LV_3985-8_0_2_load_37 | 5 | 0.0008693 | 0.00021787 | 0 | 0 |  | 1 | TRUE | wye
3 | LV_3985-8_0_2_load_19 | 7 | 0.0019398 | 0.00048616 | 0 | 0 |  | 1 | TRUE | wye
4 | LV_3985-8_0_2_load_18 | 8 | 0.0015612 | 0.00039128 | 0 | 0 |  | 1 | TRUE | wye
5 | LV_3985-8_0_2_load_20 | 10 | 0.00084837 | 0.00021262 | 0 | 0 |  | 1 | TRUE | wye
6 | LV_3985-8_0_2_load_17 | 12 | 0.00067787 | 0.00016989 | 0 | 0 |  | 1 | TRUE | wye
7 | LV_3985-8_0_2_load_6 | 16 | 0.0053562 | 0.0013424 | 0 | 0 |  | 1 | TRUE | wye
8 | LV_3985-8_0_2_load_7 | 17 | 0.0042981 | 0.0010772 | 0 | 0 |  | 1 | TRUE | wye
9 | LV_3985-8_0_2_load_8 | 18 | 0.0057305 | 0.0014362 | 0 | 0 |  | 1 | TRUE | wye
10 | LV_3985-8_0_2_load_9 | 19 | 0.0013657 | 0.00034227 | 0 | 0 |  | 1 | TRUE | wye
11 | LV_3985-8_0_2_load_10 | 20 | 0.00090453 | 0.0002267 | 0 | 0 |  | 1 | TRUE | wye
12 | LV_3985-8_0_2_load_23 | 23 | 0.0031491 | 0.00078925 | 0 | 0 |  | 1 | TRUE | wye
13 | LV_3985-8_0_2_load_25 | 24 | 0.0042884 | 0.0010748 | 0 | 0 |  | 1 | TRUE | wye
14 | LV_3985-8_0_2_load_26 | 25 | 0.0025252 | 0.00063288 | 0 | 0 |  | 1 | TRUE | wye
15 | LV_3985-8_0_2_load_22 | 26 | 0.0022152 | 0.00055517 | 0 | 0 |  | 1 | TRUE | wye
16 | LV_3985-8_0_2_load_12 | 27 | 0.00069908 | 0.00017521 | 0 | 0 |  | 1 | TRUE | wye
17 | LV_3985-8_0_2_load_13 | 28 | 0.0030433 | 0.00076272 | 0 | 0 |  | 1 | TRUE | wye
18 | LV_3985-8_0_2_load_58 | 31 | 0.00086642 | 0.00021715 | 0 | 0 |  | 1 | TRUE | wye
19 | LV_3985-8_0_2_load_56 | 32 | 0.0010654 | 0.00026702 | 0 | 0 |  | 1 | TRUE | wye
20 | LV_3985-8_0_2_load_34 | 33 | 0.0039047 | 0.00097861 | 0 | 0 |  | 1 | TRUE | wye
21 | LV_3985-8_0_2_load_30 | 34 | 0.0033376 | 0.00083649 | 0 | 0 |  | 1 | TRUE | wye
22 | LV_3985-8_0_2_load_28 | 35 | 0.0020574 | 0.00051564 | 0 | 0 |  | 1 | TRUE | wye
23 | LV_3985-8_0_2_load_27 | 36 | 0.004046 | 0.001014 | 0 | 0 |  | 1 | TRUE | wye
24 | LV_3985-8_0_2_load_29 | 37 | 0.0031248 | 0.00078314 | 0 | 0 |  | 1 | TRUE | wye
25 | LV_3985-8_0_2_load_32 | 39 | 0.0031456 | 0.00078835 | 0 | 0 |  | 1 | TRUE | wye
26 | LV_3985-8_0_2_load_33 | 40 | 0.0021342 | 0.00053489 | 0 | 0 |  | 1 | TRUE | wye
27 | LV_3985-8_0_2_load_39 | 41 | 0.0017328 | 0.00043429 | 0 | 0 |  | 1 | TRUE | wye
28 | LV_3985-8_0_2_load_40 | 42 | 0.0043427 | 0.0010884 | 0 | 0 |  | 1 | TRUE | wye
29 | LV_3985-8_0_2_load_41 | 43 | 0.00423 | 0.0010601 | 0 | 0 |  | 1 | TRUE | wye
30 | LV_3985-8_0_2_load_60 | 44 | 0.0042443 | 0.0010637 | 0 | 0 |  | 1 | TRUE | wye
31 | LV_3985-8_0_2_load_36 | 45 | 0.0021528 | 0.00053955 | 0 | 0 |  | 1 | TRUE | wye
32 | LV_3985-8_0_2_load_38 | 46 | 0.0035566 | 0.00089138 | 0 | 0 |  | 1 | TRUE | wye
33 | LV_3985-8_0_2_load_44 | 47 | 0.0010359 | 0.00025963 | 0 | 0 |  | 1 | TRUE | wye
34 | LV_3985-8_0_2_load_42 | 49 | 0.0054681 | 0.0013704 | 0 | 0 |  | 1 | TRUE | wye
35 | LV_3985-8_0_2_load_43 | 50 | 0.0039316 | 0.00098534 | 0 | 0 |  | 1 | TRUE | wye
36 | LV_3985-8_0_2_load_47 | 51 | 0.00073473 | 0.00018414 | 0 | 0 |  | 1 | TRUE | wye
37 | LV_3985-8_0_2_load_52 | 52 | 0.0010936 | 0.00027409 | 0 | 0 |  | 1 | TRUE | wye
38 | LV_3985-8_0_2_load_48 | 53 | 0.0012087 | 0.00030294 | 0 | 0 |  | 1 | TRUE | wye
39 | LV_3985-8_0_2_load_57 | 54 | 0.00096988 | 0.00024308 | 0 | 0 |  | 1 | TRUE | wye
40 | LV_3985-8_0_2_load_49 | 55 | 0.0041955 | 0.0010515 | 0 | 0 |  | 1 | TRUE | wye
41 | LV_3985-8_0_2_load_50 | 56 | 0.0043944 | 0.0011013 | 0 | 0 |  | 1 | TRUE | wye
42 | LV_3985-8_0_2_load_55 | 57 | 0.0013886 | 0.00034801 | 0 | 0 |  | 1 | TRUE | wye
43 | LV_3985-8_0_2_load_53 | 58 | 0.00087251 | 0.00021867 | 0 | 0 |  | 1 | TRUE | wye
44 | LV_3985-8_0_2_load_54 | 59 | 0.00045579 | 0.00011423 | 0 | 0 |  | 1 | TRUE | wye

## ext_grid
| name | bus | vm_pu | va_degree | slack_weight | in_service
0 |  | 24 | 1 | 0 | 1 | TRUE

## line
| name | std_type | from_bus | to_bus | length_km | r_ohm_per_km | x_ohm_per_km | c_nf_per_km | g_us_per_km | max_i_ka | df | parallel | type | in_service
0 | LV_3985-8_0_2_line_0 | NAYY 4x150 SE | 0 | 1 | 0.067915 | 0.208 | 0.08 | 261 | 0 | 0.27 | 1 | 1 | cs | TRUE
1 | LV_3985-8_0_2_line_1 | NAYY 4x150 SE | 1 | 2 | 0.045435 | 0.208 | 0.08 | 261 | 0 | 0.27 | 1 | 1 | cs | TRUE
2 | LV_3985-8_0_2_line_2 | NAYY 4x150 SE | 2 | 3 | 0.033524 | 0.208 | 0.08 | 261 | 0 | 0.27 | 1 | 1 | cs | TRUE
3 | LV_3985-8_0_2_line_3 | NAYY 4x150 SE | 3 | 4 | 0.0070996 | 0.208 | 0.08 | 261 | 0 | 0.27 | 1 | 1 | cs | TRUE
4 | LV_3985-8_0_2_line_4 | NAYY 4x150 SE | 4 | 5 | 0.0098288 | 0.208 | 0.08 | 261 | 0 | 0.27 | 1 | 1 | cs | TRUE
5 | LV_3985-8_0_2_line_5 | NAYY 4x150 SE | 5 | 14 | 0.044511 | 0.208 | 0.08 | 261 | 0 | 0.27 | 1 | 1 | cs | TRUE
6 | LV_3985-8_0_2_line_6 | NAYY 4x150 SE | 6 | 7 | 0.020095 | 0.208 | 0.08 | 261 | 0 | 0.27 | 1 | 1 | cs | TRUE
7 | LV_3985-8_0_2_line_7 | NAYY 4x150 SE | 6 | 8 | 0.005568 | 0.208 | 0.08 | 261 | 0 | 0.27 | 1 | 1 | cs | TRUE
8 | LV_3985-8_0_2_line_8 | NAYY 4x150 SE | 7 | 9 | 0.0070964 | 0.208 | 0.08 | 261 | 0 | 0.27 | 1 | 1 | cs | TRUE
9 | LV_3985-8_0_2_line_9 | NAYY 4x150 SE | 9 | 10 | 0.022038 | 0.208 | 0.08 | 261 | 0 | 0.27 | 1 | 1 | cs | TRUE
10 | LV_3985-8_0_2_line_10 | NAYY 4x150 SE | 10 | 15 | 0.014801 | 0.208 | 0.08 | 261 | 0 | 0.27 | 1 | 1 | cs | TRUE
11 | LV_3985-8_0_2_line_11 | NAYY 4x150 SE | 11 | 12 | 0.0027668 | 0.208 | 0.08 | 261 | 0 | 0.27 | 1 | 1 | cs | TRUE
12 | LV_3985-8_0_2_line_12 | NAYY 4x150 SE | 11 | 13 | 0.0067 | 0.208 | 0.08 | 261 | 0 | 0.27 | 1 | 1 | cs | TRUE
13 | LV_3985-8_0_2_line_13 | NAYY 4x150 SE | 12 | 30 | 0.077397 | 0.208 | 0.08 | 261 | 0 | 0.27 | 1 | 1 | cs | TRUE
14 | LV_3985-8_0_2_line_14 | NAYY 4x150 SE | 13 | 52 | 0.023562 | 0.208 | 0.08 | 261 | 0 | 0.27 | 1 | 1 | cs | TRUE
15 | LV_3985-8_0_2_line_15 | NAYY 4x150 SE | 13 | 48 | 0.019055 | 0.208 | 0.08 | 261 | 0 | 0.27 | 1 | 1 | cs | TRUE
16 | LV_3985-8_0_2_line_16 | NAYY 4x150 SE | 14 | 45 | 0.018926 | 0.208 | 0.08 | 261 | 0 | 0.27 | 1 | 1 | cs | TRUE
17 | LV_3985-8_0_2_line_17 | NAYY 4x150 SE | 14 | 33 | 0.0033447 | 0.208 | 0.08 | 261 | 0 | 0.27 | 1 | 1 | cs | TRUE
18 | LV_3985-8_0_2_line_18 | NAYY 4x150 SE | 15 | 26 | 0.0052212 | 0.208 | 0.08 | 261 | 0 | 0.27 | 1 | 1 | cs | TRUE
19 | LV_3985-8_0_2_line_19 | NAYY 4x150 SE | 16 | 17 | 0.0086994 | 0.208 | 0.08 | 261 | 0 | 0.27 | 1 | 1 | cs | TRUE
20 | LV_3985-8_0_2_line_20 | NAYY 4x150 SE | 16 | 18 | 0.0035429 | 0.208 | 0.08 | 261 | 0 | 0.27 | 1 | 1 | cs | TRUE
21 | LV_3985-8_0_2_line_21 | NAYY 4x150 SE | 17 | 19 | 0.0068606 | 0.208 | 0.08 | 261 | 0 | 0.27 | 1 | 1 | cs | TRUE
22 | LV_3985-8_0_2_line_22 | NAYY 4x150 SE | 18 | 20 | 0.0015874 | 0.208 | 0.08 | 261 | 0 | 0.27 | 1 | 1 | cs | TRUE
23 | LV_3985-8_0_2_line_23 | NAYY 4x150 SE | 19 | 21 | 0.0095971 | 0.208 | 0.08 | 261 | 0 | 0.27 | 1 | 1 | cs | TRUE
24 | LV_3985-8_0_2_line_24 | NAYY 4x150 SE | 21 | 22 | 0.013161 | 0.208 | 0.08 | 261 | 0 | 0.27 | 1 | 1 | cs | TRUE
25 | LV_3985-8_0_2_line_25 | NAYY 4x150 SE | 21 | 23 | 0.0048962 | 0.208 | 0.08 | 261 | 0 | 0.27 | 1 | 1 | cs | TRUE
26 | LV_3985-8_0_2_line_26 | NAYY 4x150 SE | 22 | 24 | 0.011171 | 0.208 | 0.08 | 261 | 0 | 0.27 | 1 | 1 | cs | TRUE
27 | LV_3985-8_0_2_line_27 | NAYY 4x150 SE | 22 | 25 | 0.0052048 | 0.208 | 0.08 | 261 | 0 | 0.27 | 1 | 1 | cs | TRUE
28 | LV_3985-8_0_2_line_28 | NAYY 4x150 SE | 23 | 26 | 0.03503 | 0.208 | 0.08 | 261 | 0 | 0.27 | 1 | 1 | cs | TRUE
29 | LV_3985-8_0_2_line_29 | NAYY 4x150 SE | 24 | 33 | 0.015921 | 0.208 | 0.08 | 261 | 0 | 0.27 | 1 | 1 | cs | TRUE
30 | LV_3985-8_0_2_line_30 | NAYY 4x150 SE | 25 | 34 | 0.00040987 | 0.208 | 0.08 | 261 | 0 | 0.27 | 1 | 1 | cs | TRUE
31 | LV_3985-8_0_2_line_31 | NAYY 4x150 SE | 27 | 28 | 0.023326 | 0.208 | 0.08 | 261 | 0 | 0.27 | 1 | 1 | cs | TRUE
32 | LV_3985-8_0_2_line_32 | NAYY 4x150 SE | 28 | 29 | 0.077254 | 0.208 | 0.08 | 261 | 0 | 0.27 | 1 | 1 | cs | TRUE
33 | LV_3985-8_0_2_line_33 | NAYY 4x150 SE | 29 | 30 | 0.15427 | 0.208 | 0.08 | 261 | 0 | 0.27 | 1 | 1 | cs | TRUE
34 | LV_3985-8_0_2_line_34 | NAYY 4x150 SE | 31 | 32 | 0.0096352 | 0.208 | 0.08 | 261 | 0 | 0.27 | 1 | 1 | cs | TRUE
35 | LV_3985-8_0_2_line_35 | NAYY 4x150 SE | 32 | 59 | 0.0067762 | 0.208 | 0.08 | 261 | 0 | 0.27 | 1 | 1 | cs | TRUE
36 | LV_3985-8_0_2_line_36 | NAYY 4x150 SE | 34 | 35 | 0.00068789 | 0.208 | 0.08 | 261 | 0 | 0.27 | 1 | 1 | cs | TRUE
37 | LV_3985-8_0_2_line_37 | NAYY 4x150 SE | 35 | 36 | 0.013259 | 0.208 | 0.08 | 261 | 0 | 0.27 | 1 | 1 | cs | TRUE
38 | LV_3985-8_0_2_line_38 | NAYY 4x150 SE | 36 | 37 | 0.016904 | 0.208 | 0.08 | 261 | 0 | 0.27 | 1 | 1 | cs | TRUE
39 | LV_3985-8_0_2_line_39 | NAYY 4x150 SE | 37 | 38 | 0.0018187 | 0.208 | 0.08 | 261 | 0 | 0.27 | 1 | 1 | cs | TRUE
40 | LV_3985-8_0_2_line_40 | NAYY 4x150 SE | 38 | 39 | 0.0076046 | 0.208 | 0.08 | 261 | 0 | 0.27 | 1 | 1 | cs | TRUE
41 | LV_3985-8_0_2_line_41 | NAYY 4x150 SE | 38 | 40 | 0.011576 | 0.208 | 0.08 | 261 | 0 | 0.27 | 1 | 1 | cs | TRUE
42 | LV_3985-8_0_2_line_42 | NAYY 4x150 SE | 39 | 41 | 0.0078129 | 0.208 | 0.08 | 261 | 0 | 0.27 | 1 | 1 | cs | TRUE
43 | LV_3985-8_0_2_line_43 | NAYY 4x150 SE | 40 | 42 | 0.0041558 | 0.208 | 0.08 | 261 | 0 | 0.27 | 1 | 1 | cs | TRUE
44 | LV_3985-8_0_2_line_44 | NAYY 4x150 SE | 41 | 43 | 0.001875 | 0.208 | 0.08 | 261 | 0 | 0.27 | 1 | 1 | cs | TRUE
45 | LV_3985-8_0_2_line_45 | NAYY 4x150 SE | 42 | 44 | 0.020195 | 0.208 | 0.08 | 261 | 0 | 0.27 | 1 | 1 | cs | TRUE
46 | LV_3985-8_0_2_line_46 | NAYY 4x150 SE | 43 | 49 | 0.0023466 | 0.208 | 0.08 | 261 | 0 | 0.27 | 1 | 1 | cs | TRUE
47 | LV_3985-8_0_2_line_47 | NAYY 4x150 SE | 45 | 46 | 0.014312 | 0.208 | 0.08 | 261 | 0 | 0.27 | 1 | 1 | cs | TRUE
48 | LV_3985-8_0_2_line_48 | NAYY 4x150 SE | 46 | 47 | 0.027437 | 0.208 | 0.08 | 261 | 0 | 0.27 | 1 | 1 | cs | TRUE
49 | LV_3985-8_0_2_line_49 | NAYY 4x150 SE | 47 | 48 | 0.0097114 | 0.208 | 0.08 | 261 | 0 | 0.27 | 1 | 1 | cs | TRUE
50 | LV_3985-8_0_2_line_50 | NAYY 4x150 SE | 48 | 51 | 0.0052481 | 0.208 | 0.08 | 261 | 0 | 0.27 | 1 | 1 | cs | TRUE
51 | LV_3985-8_0_2_line_51 | NAYY 4x150 SE | 49 | 50 | 0.0065416 | 0.208 | 0.08 | 261 | 0 | 0.27 | 1 | 1 | cs | TRUE
52 | LV_3985-8_0_2_line_52 | NAYY 4x150 SE | 51 | 53 | 0.0086943 | 0.208 | 0.08 | 261 | 0 | 0.27 | 1 | 1 | cs | TRUE
53 | LV_3985-8_0_2_line_53 | NAYY 4x150 SE | 52 | 54 | 0.0026896 | 0.208 | 0.08 | 261 | 0 | 0.27 | 1 | 1 | cs | TRUE
54 | LV_3985-8_0_2_line_54 | NAYY 4x150 SE | 53 | 55 | 0.015704 | 0.208 | 0.08 | 261 | 0 | 0.27 | 1 | 1 | cs | TRUE
55 | LV_3985-8_0_2_line_55 | NAYY 4x150 SE | 54 | 57 | 0.014618 | 0.208 | 0.08 | 261 | 0 | 0.27 | 1 | 1 | cs | TRUE
56 | LV_3985-8_0_2_line_56 | NAYY 4x150 SE | 55 | 56 | 0.0082121 | 0.208 | 0.08 | 261 | 0 | 0.27 | 1 | 1 | cs | TRUE
57 | LV_3985-8_0_2_line_57 | NAYY 4x150 SE | 57 | 58 | 0.0019726 | 0.208 | 0.08 | 261 | 0 | 0.27 | 1 | 1 | cs | TRUE
58 | LV_3985-8_0_2_line_58 | NAYY 4x150 SE | 58 | 59 | 0.0078685 | 0.208 | 0.08 | 261 | 0 | 0.27 | 1 | 1 | cs | TRUE

## trafo
| name | std_type | hv_bus | lv_bus | sn_mva | vn_hv_kv | vn_lv_kv | vk_percent | vkr_percent | pfe_kw | i0_percent | shift_degree | tap_side | tap_neutral | tap_min | tap_max | tap_step_percent | tap_step_degree | tap_pos | tap_phase_shifter | parallel | df | in_service
0 | LV_3985-8_0_2_trafo_25 | 0.25 MVA 20/0.4 kV | 60 | 24 | 0.25 | 20 | 0.4 | 6 | 1.44 | 0.8 | 0.32 | 150 | hv | 0 | -2 | 2 | 2.5 | 0 | 0 | FALSE | 1 | 1 | TRUE

## line_geodata
| x0 | y0 | x1 | y1 | x2 | y2 | x3 | y3 | x4 | y4 | x5 | y5 | x6 | y6 | x7 | y7 | x8 | y8 | x9 | y9 | x10 | y10 | x11 | y11 | x12 | y12 | x13 | y13 | x14 | y14 | x15 | y15 | x16 | y16 | x17 | y17 | x18 | y18 | x19 | y19 | x20 | y20 | x21 | y21 | x22 | y22
0 | 2714728.999 | 1176345.6984 | 2714720.9984 | 1176341.8761 | 2714714.9338 | 1176337.1681 | 2714710.9493 | 1176325.6395 | 2714709.4725 | 1176311.7128 | 2714703.4936 | 1176308.1183 | 2714692.0047 | 1176303.1953 | 2714686.4458 | 1176304.4232
1 | 2714728.999 | 1176345.6984 | 2714729.8897 | 1176343.5028 | 2714740.4262 | 1176326.6705 | 2714746.5072 | 1176312.1435 | 2714748.1603 | 1176304.8701
2 | 2714748.1603 | 1176304.8701 | 2714722.6267 | 1176297.5324 | 2714718.5977 | 1176296.7214 | 2714715.7591 | 1176296.5065
3 | 2714708.6862 | 1176296.8654 | 2714714.078 | 1176296.3792 | 2714715.7591 | 1176296.5065
4 | 2714708.6862 | 1176296.8654 | 2714704.4583 | 1176292.8596 | 2714701.9685 | 1176290.7216 | 2714701.3487 | 1176290.3497
5 | 2714658.0889 | 1176280.7984 | 2714663.6223 | 1176281.7048 | 2714681.6782 | 1176284.663 | 2714692.5386 | 1176286.8721 | 2714696.5613 | 1176288.0164 | 2714699.3078 | 1176289.1252 | 2714701.3487 | 1176290.3497
6 | 2714652.8465 | 1176366.635 | 2714660.8337 | 1176359.1602 | 2714664.4149 | 1176356.6047 | 2714668.523 | 1176354.2068
7 | 2714652.8465 | 1176366.635 | 2714647.2836 | 1176366.8733
8 | 2714674.6518 | 1176350.6296 | 2714668.523 | 1176354.2068
9 | 2714674.6518 | 1176350.6296 | 2714677.7644 | 1176339.7927 | 2714677.9831 | 1176337.5509 | 2714677.6303 | 1176334.4087 | 2714676.7483 | 1176331.3564 | 2714675.842 | 1176329.3828
10 | 2714669.6653 | 1176315.9327 | 2714675.842 | 1176329.3828
11 | 2714742.9266 | 1176243.9504 | 2714745.6833 | 1176244.1867
12 | 2714742.9266 | 1176243.9504 | 2714736.2085 | 1176243.8218
13 | 2714811.0746 | 1176219.4927 | 2714801.3112 | 1176233.4599 | 2714796.8341 | 1176238.878 | 2714794.4524 | 1176241.0784 | 2714788.546 | 1176244.4788 | 2714785.1569 | 1176245.7816 | 2714779.7893 | 1176246.6017 | 2714773.6425 | 1176246.5841 | 2714745.6833 | 1176244.1867
14 | 2714736.2085 | 1176243.8218 | 2714732.1883 | 1176226.5664 | 2714730.4519 | 1176220.9861
15 | 2714717.1013 | 1176243.4562 | 2714727.7631 | 1176243.6602 | 2714736.2085 | 1176243.8218
16 | 2714658.0889 | 1176280.7984 | 2714674.7971 | 1176271.9091
17 | 2714658.0889 | 1176280.7984 | 2714654.7804 | 1176280.3072
18 | 2714669.6653 | 1176315.9327 | 2714666.0149 | 1176312.5161 | 2714665.8481 | 1176312.3706
19 | 2714610.2276 | 1176289.9792 | 2714618.9254 | 1176290.1455
20 | 2714610.2276 | 1176289.9792 | 2714610.2276 | 1176289.9792 | 2714609.8751 | 1176293.5046
21 | 2714618.9254 | 1176290.1455 | 2714619.6588 | 1176290.1595 | 2714625.6587 | 1176288.9181
22 | 2714609.7171 | 1176295.0841 | 2714609.8751 | 1176293.5046
23 | 2714635.0568 | 1176286.9737 | 2714625.6587 | 1176288.9181
24 | 2714627.9816 | 1176276.3312 | 2714629.7838 | 1176281.6471 | 2714631.1745 | 1176283.6862 | 2714632.9629 | 1176285.3215 | 2714635.0568 | 1176286.9737
25 | 2714635.0568 | 1176286.9737 | 2714638.9012 | 1176290.0058
26 | 2714627.9816 | 1176276.3312 | 2714639.0319 | 1176277.9702
27 | 2714627.9816 | 1176276.3312 | 2714623.061 | 1176274.6349
28 | 2714638.9012 | 1176290.0058 | 2714652.5387 | 1176300.7616 | 2714665.8481 | 1176312.3706
29 | 2714654.7804 | 1176280.3072 | 2714648.0328 | 1176279.3052 | 2714639.0319 | 1176277.9702
30 | 2714622.6735 | 1176274.5013 | 2714623.061 | 1176274.6349
31 | 2714825.1466 | 1176015.2549 | 2714802.1082 | 1176018.9055 | 2714802.1082 | 1176018.9055
32 | 2714831.174 | 1176084.6068 | 2714830.3781 | 1176078.6542 | 2714827.7189 | 1176070.9869 | 2714818.6083 | 1176056.8362 | 2714805.3342 | 1176043.2951 | 2714800.2721 | 1176039.7291 | 2714802.4613 | 1176032.4104 | 2714802.1082 | 1176018.9055
33 | 2714811.0746 | 1176219.4927 | 2714812.9778 | 1176216.3269 | 2714814.5413 | 1176210.1415 | 2714815.5294 | 1176195.6726 | 2714815.3248 | 1176188.7862 | 2714813.8987 | 1176180.2086 | 2714812.5125 | 1176173.5442 | 2714811.8135 | 1176162.1341 | 2714811.1475 | 1176156.5842 | 2714810.1961 | 1176153.1636 | 2714808.0036 | 1176148.6741 | 2714807.4089 | 1176144.5933 | 2714807.7151 | 1176138.5839 | 2714807.2537 | 1176134.728 | 2714805.5834 | 1176128.1248 | 2714805.4937 | 1176124.8208 | 2714806.4267 | 1176121.6143 | 2714808.2958 | 1176118.6369 | 2714810.1296 | 1176117.1042 | 2714812.9342 | 1176116.3796 | 2714816.1513 | 1176116.0743 | 2714826.3622 | 1176116.2809 | 2714831.174 | 1176084.6068
34 | 2714716.2868 | 1176190.6958 | 2714715.2221 | 1176181.1195
35 | 2714718.0321 | 1176197.1978 | 2714716.5578 | 1176193.1335 | 2714716.2868 | 1176190.6958
36 | 2714622.0232 | 1176274.2771 | 2714622.6735 | 1176274.5013
37 | 2714609.7609 | 1176269.2825 | 2714612.1746 | 1176270.5142 | 2714616.6794 | 1176272.4349 | 2714622.0232 | 1176274.2771
38 | 2714609.7609 | 1176269.2825 | 2714607.7602 | 1176268.2616 | 2714602.2421 | 1176264.954 | 2714595.829 | 1176259.8054
39 | 2714594.4108 | 1176258.6668 | 2714595.829 | 1176259.8054
40 | 2714594.4108 | 1176258.6668 | 2714588.479 | 1176253.9082
41 | 2714594.4108 | 1176258.6668 | 2714589.3717 | 1176266.6983 | 2714588.8361 | 1176268.7228
42 | 2714582.3848 | 1176249.0193 | 2714588.479 | 1176253.9082
43 | 2714589.2388 | 1176272.8555 | 2714588.9308 | 1176270.5703 | 2714588.8361 | 1176268.7228 | 2714588.8361 | 1176268.7228
44 | 2714582.3848 | 1176249.0193 | 2714580.9223 | 1176247.846
45 | 2714582.8868 | 1176291.1801 | 2714588.2895 | 1176282.1215 | 2714589.4854 | 1176279.5537 | 2714589.9049 | 1176278.0051 | 2714589.9228 | 1176276.6712 | 2714589.2388 | 1176272.8555
46 | 2714579.0918 | 1176246.3776 | 2714580.9223 | 1176247.846
47 | 2714674.7971 | 1176271.9091 | 2714683.548 | 1176267.2534 | 2714687.4629 | 1176265.2453
48 | 2714687.4629 | 1176265.2453 | 2714698.6356 | 1176259.5143 | 2714703.6335 | 1176256.441 | 2714706.8262 | 1176253.8114 | 2714710.261 | 1176250.3498
49 | 2714717.1013 | 1176243.4562 | 2714710.261 | 1176250.3498
50 | 2714717.1013 | 1176243.4562 | 2714712.256 | 1176241.44
51 | 2714573.9624 | 1176242.3205 | 2714574.4482 | 1176242.6523 | 2714579.0918 | 1176246.3776
52 | 2714704.2289 | 1176238.0998 | 2714712.256 | 1176241.44
53 | 2714729.6528 | 1176218.4179 | 2714730.4519 | 1176220.9861
54 | 2714704.2289 | 1176238.0998 | 2714689.73 | 1176232.0664
55 | 2714723.6567 | 1176205.2533 | 2714725.7561 | 1176207.8973 | 2714726.8532 | 1176210.0976 | 2714727.9386 | 1176212.9091 | 2714729.6528 | 1176218.4179
56 | 2714682.1481 | 1176228.9114 | 2714689.73 | 1176232.0664
57 | 2714722.4301 | 1176203.7084 | 2714723.6567 | 1176205.2533
58 | 2714722.4301 | 1176203.7084 | 2714720.7988 | 1176201.6538 | 2714718.0321 | 1176197.1978 | 2714718.0321 | 1176197.1978

## bus_geodata
| x | y | coords
0 | 2714686.4458 | 1176304.4232
1 | 2714728.999 | 1176345.6984
2 | 2714748.1603 | 1176304.8701
3 | 2714715.7591 | 1176296.5065
4 | 2714708.6862 | 1176296.8654
5 | 2714701.3487 | 1176290.3497
6 | 2714652.8465 | 1176366.635
7 | 2714668.523 | 1176354.2068
8 | 2714647.2836 | 1176366.8733
9 | 2714674.6518 | 1176350.6296
10 | 2714675.842 | 1176329.3828
11 | 2714742.9266 | 1176243.9504
12 | 2714745.6833 | 1176244.1867
13 | 2714736.2085 | 1176243.8218
14 | 2714658.0889 | 1176280.7984
15 | 2714669.6653 | 1176315.9327
16 | 2714610.2276 | 1176289.9792
17 | 2714618.9254 | 1176290.1455
18 | 2714609.8751 | 1176293.5046
19 | 2714625.6588 | 1176288.9181
20 | 2714609.7171 | 1176295.0841
21 | 2714635.0568 | 1176286.9737
22 | 2714627.9816 | 1176276.3312
23 | 2714638.9012 | 1176290.0058
24 | 2714639.0319 | 1176277.9702
25 | 2714623.061 | 1176274.6349
26 | 2714665.8481 | 1176312.3706
27 | 2714825.1466 | 1176015.2549
28 | 2714802.1082 | 1176018.9055
29 | 2714831.174 | 1176084.6068
30 | 2714811.0746 | 1176219.4927
31 | 2714715.2221 | 1176181.1195
32 | 2714716.2868 | 1176190.6958
33 | 2714654.7804 | 1176280.3072
34 | 2714622.6735 | 1176274.5013
35 | 2714622.0232 | 1176274.2771
36 | 2714609.7609 | 1176269.2825
37 | 2714595.8291 | 1176259.8054
38 | 2714594.4108 | 1176258.6668
39 | 2714588.479 | 1176253.9082
40 | 2714588.8361 | 1176268.7228
41 | 2714582.3848 | 1176249.0193
42 | 2714589.2388 | 1176272.8555
43 | 2714580.9223 | 1176247.846
44 | 2714582.8868 | 1176291.1801
45 | 2714674.7971 | 1176271.9091
46 | 2714687.4629 | 1176265.2453
47 | 2714710.261 | 1176250.3498
48 | 2714717.1013 | 1176243.4562
49 | 2714579.0918 | 1176246.3776
50 | 2714573.9624 | 1176242.3205
51 | 2714712.256 | 1176241.44
52 | 2714730.4519 | 1176220.9861
53 | 2714704.2289 | 1176238.0998
54 | 2714729.6528 | 1176218.4179
55 | 2714689.73 | 1176232.0664
56 | 2714682.1481 | 1176228.9114
57 | 2714723.6567 | 1176205.2533
58 | 2714722.4301 | 1176203.7084
59 | 2714718.0321 | 1176197.1978
60 | 2714627.9816 | 1176276.3312

## line_std_types
| c_nf_per_km | r_ohm_per_km | x_ohm_per_km | max_i_ka | type | q_mm2 | alpha | voltage_rating
NAYY 4x50 SE | 210 | 0.642 | 0.083 | 0.142 | cs | 50 | 0.00403 | LV
NAYY 4x120 SE | 264 | 0.225 | 0.08 | 0.242 | cs | 120 | 0.00403 | LV
NAYY 4x150 SE | 261 | 0.208 | 0.08 | 0.27 | cs | 150 | 0.00403 | LV
NA2XS2Y 1x95 RM/25 12/20 kV | 216 | 0.313 | 0.132 | 0.252 | cs | 95 | 0.00403 | MV
NA2XS2Y 1x185 RM/25 12/20 kV | 273 | 0.161 | 0.117 | 0.362 | cs | 185 | 0.00403 | MV
NA2XS2Y 1x240 RM/25 12/20 kV | 304 | 0.122 | 0.112 | 0.421 | cs | 240 | 0.00403 | MV
NA2XS2Y 1x95 RM/25 6/10 kV | 315 | 0.313 | 0.123 | 0.249 | cs | 95 | 0.00403 | MV
NA2XS2Y 1x185 RM/25 6/10 kV | 406 | 0.161 | 0.11 | 0.358 | cs | 185 | 0.00403 | MV
NA2XS2Y 1x240 RM/25 6/10 kV | 456 | 0.122 | 0.105 | 0.416 | cs | 240 | 0.00403 | MV
NA2XS2Y 1x150 RM/25 12/20 kV | 250 | 0.206 | 0.116 | 0.319 | cs | 150 | 0.00403 | MV
NA2XS2Y 1x120 RM/25 12/20 kV | 230 | 0.253 | 0.119 | 0.283 | cs | 120 | 0.00403 | MV
NA2XS2Y 1x70 RM/25 12/20 kV | 190 | 0.443 | 0.132 | 0.22 | cs | 70 | 0.00403 | MV
NA2XS2Y 1x150 RM/25 6/10 kV | 360 | 0.206 | 0.11 | 0.315 | cs | 150 | 0.00403 | MV
NA2XS2Y 1x120 RM/25 6/10 kV | 340 | 0.253 | 0.113 | 0.28 | cs | 120 | 0.00403 | MV
NA2XS2Y 1x70 RM/25 6/10 kV | 280 | 0.443 | 0.123 | 0.217 | cs | 70 | 0.00403 | MV
N2XS(FL)2Y 1x120 RM/35 64/110 kV | 112 | 0.153 | 0.166 | 0.366 | cs | 120 | 0.00393 | HV
N2XS(FL)2Y 1x185 RM/35 64/110 kV | 125 | 0.099 | 0.156 | 0.457 | cs | 185 | 0.00393 | HV
N2XS(FL)2Y 1x240 RM/35 64/110 kV | 135 | 0.075 | 0.149 | 0.526 | cs | 240 | 0.00393 | HV
N2XS(FL)2Y 1x300 RM/35 64/110 kV | 144 | 0.06 | 0.144 | 0.588 | cs | 300 | 0.00393 | HV
15-AL1/3-ST1A 0.4 | 11 | 1.8769 | 0.35 | 0.105 | ol | 16 | 0.00403 | LV
24-AL1/4-ST1A 0.4 | 11.25 | 1.2012 | 0.335 | 0.14 | ol | 24 | 0.00403 | LV
48-AL1/8-ST1A 0.4 | 12.2 | 0.5939 | 0.3 | 0.21 | ol | 48 | 0.00403 | LV
94-AL1/15-ST1A 0.4 | 13.2 | 0.306 | 0.29 | 0.35 | ol | 94 | 0.00403 | LV
34-AL1/6-ST1A 10.0 | 9.7 | 0.8342 | 0.36 | 0.17 | ol | 34 | 0.00403 | MV
48-AL1/8-ST1A 10.0 | 10.1 | 0.5939 | 0.35 | 0.21 | ol | 48 | 0.00403 | MV
70-AL1/11-ST1A 10.0 | 10.4 | 0.4132 | 0.339 | 0.29 | ol | 70 | 0.00403 | MV
94-AL1/15-ST1A 10.0 | 10.75 | 0.306 | 0.33 | 0.35 | ol | 94 | 0.00403 | MV
122-AL1/20-ST1A 10.0 | 11.1 | 0.2376 | 0.323 | 0.41 | ol | 122 | 0.00403 | MV
149-AL1/24-ST1A 10.0 | 11.25 | 0.194 | 0.315 | 0.47 | ol | 149 | 0.00403 | MV
34-AL1/6-ST1A 20.0 | 9.15 | 0.8342 | 0.382 | 0.17 | ol | 34 | 0.00403 | MV
48-AL1/8-ST1A 20.0 | 9.5 | 0.5939 | 0.372 | 0.21 | ol | 48 | 0.00403 | MV
70-AL1/11-ST1A 20.0 | 9.7 | 0.4132 | 0.36 | 0.29 | ol | 70 | 0.00403 | MV
94-AL1/15-ST1A 20.0 | 10 | 0.306 | 0.35 | 0.35 | ol | 94 | 0.00403 | MV
122-AL1/20-ST1A 20.0 | 10.3 | 0.2376 | 0.344 | 0.41 | ol | 122 | 0.00403 | MV
149-AL1/24-ST1A 20.0 | 10.5 | 0.194 | 0.337 | 0.47 | ol | 149 | 0.00403 | MV
184-AL1/30-ST1A 20.0 | 10.75 | 0.1571 | 0.33 | 0.535 | ol | 184 | 0.00403 | MV
243-AL1/39-ST1A 20.0 | 11 | 0.1188 | 0.32 | 0.645 | ol | 243 | 0.00403 | MV
48-AL1/8-ST1A 110.0 | 8 | 0.5939 | 0.46 | 0.21 | ol | 48 | 0.00403 | HV
70-AL1/11-ST1A 110.0 | 8.4 | 0.4132 | 0.45 | 0.29 | ol | 70 | 0.00403 | HV
94-AL1/15-ST1A 110.0 | 8.65 | 0.306 | 0.44 | 0.35 | ol | 94 | 0.00403 | HV
122-AL1/20-ST1A 110.0 | 8.5 | 0.2376 | 0.43 | 0.41 | ol | 122 | 0.00403 | HV
149-AL1/24-ST1A 110.0 | 8.75 | 0.194 | 0.41 | 0.47 | ol | 149 | 0.00403 | HV
184-AL1/30-ST1A 110.0 | 8.8 | 0.1571 | 0.4 | 0.535 | ol | 184 | 0.00403 | HV
243-AL1/39-ST1A 110.0 | 9 | 0.1188 | 0.39 | 0.645 | ol | 243 | 0.00403 | HV
305-AL1/39-ST1A 110.0 | 9.2 | 0.0949 | 0.38 | 0.74 | ol | 305 | 0.00403 | HV
490-AL1/64-ST1A 110.0 | 9.75 | 0.059 | 0.37 | 0.96 | ol | 490 | 0.00403 | HV
679-AL1/86-ST1A 110.0 | 9.95 | 0.042 | 0.36 | 1.15 | ol | 679 | 0.00403 | HV
490-AL1/64-ST1A 220.0 | 10 | 0.059 | 0.285 | 0.96 | ol | 490 | 0.00403 | HV
679-AL1/86-ST1A 220.0 | 11.7 | 0.042 | 0.275 | 1.15 | ol | 679 | 0.00403 | HV
490-AL1/64-ST1A 380.0 | 11 | 0.059 | 0.253 | 0.96 | ol | 490 | 0.00403 | HV
679-AL1/86-ST1A 380.0 | 14.6 | 0.042 | 0.25 | 1.15 | ol | 679 | 0.00403 | HV

## trafo_std_types
| i0_percent | pfe_kw | vkr_percent | sn_mva | vn_lv_kv | vn_hv_kv | vk_percent | shift_degree | vector_group | tap_side | tap_neutral | tap_min | tap_max | tap_step_degree | tap_step_percent | tap_phase_shifter
160 MVA 380/110 kV | 0.06 | 60 | 0.25 | 160 | 110 | 380 | 12.2 | 0 | Yy0 | hv | 0 | -9 | 9 | 0 | 1.5 | FALSE
100 MVA 220/110 kV | 0.06 | 55 | 0.26 | 100 | 110 | 220 | 12 | 0 | Yy0 | hv | 0 | -9 | 9 | 0 | 1.5 | FALSE
63 MVA 110/20 kV | 0.04 | 22 | 0.32 | 63 | 20 | 110 | 18 | 150 | YNd5 | hv | 0 | -9 | 9 | 0 | 1.5 | FALSE
40 MVA 110/20 kV | 0.05 | 18 | 0.34 | 40 | 20 | 110 | 16.2 | 150 | YNd5 | hv | 0 | -9 | 9 | 0 | 1.5 | FALSE
25 MVA 110/20 kV | 0.07 | 14 | 0.41 | 25 | 20 | 110 | 12 | 150 | YNd5 | hv | 0 | -9 | 9 | 0 | 1.5 | FALSE
63 MVA 110/10 kV | 0.04 | 22 | 0.32 | 63 | 10 | 110 | 18 | 150 | YNd5 | hv | 0 | -9 | 9 | 0 | 1.5 | FALSE
40 MVA 110/10 kV | 0.05 | 18 | 0.34 | 40 | 10 | 110 | 16.2 | 150 | YNd5 | hv | 0 | -9 | 9 | 0 | 1.5 | FALSE
25 MVA 110/10 kV | 0.07 | 14 | 0.41 | 25 | 10 | 110 | 12 | 150 | YNd5 | hv | 0 | -9 | 9 | 0 | 1.5 | FALSE
0.25 MVA 20/0.4 kV | 0.32 | 0.8 | 1.44 | 0.25 | 0.4 | 20 | 6 | 150 | Yzn5 | hv | 0 | -2 | 2 | 0 | 2.5 | FALSE
0.4 MVA 20/0.4 kV | 0.3375 | 1.35 | 1.425 | 0.4 | 0.4 | 20 | 6 | 150 | Dyn5 | hv | 0 | -2 | 2 | 0 | 2.5 | FALSE
0.63 MVA 20/0.4 kV | 0.2619 | 1.65 | 1.206 | 0.63 | 0.4 | 20 | 6 | 150 | Dyn5 | hv | 0 | -2 | 2 | 0 | 2.5 | FALSE
0.25 MVA 10/0.4 kV | 0.24 | 0.6 | 1.2 | 0.25 | 0.4 | 10 | 4 | 150 | Dyn5 | hv | 0 | -2 | 2 | 0 | 2.5 | FALSE
0.4 MVA 10/0.4 kV | 0.2375 | 0.95 | 1.325 | 0.4 | 0.4 | 10 | 4 | 150 | Dyn5 | hv | 0 | -2 | 2 | 0 | 2.5 | FALSE
0.63 MVA 10/0.4 kV | 0.1873 | 1.18 | 1.0794 | 0.63 | 0.4 | 10 | 4 | 150 | Dyn5 | hv | 0 | -2 | 2 | 0 | 2.5 | FALSE

## trafo3w_std_types
| sn_hv_mva | sn_mv_mva | sn_lv_mva | vn_hv_kv | vn_mv_kv | vn_lv_kv | vk_hv_percent | vk_mv_percent | vk_lv_percent | vkr_hv_percent | vkr_mv_percent | vkr_lv_percent | pfe_kw | i0_percent | shift_mv_degree | shift_lv_degree | vector_group | tap_side | tap_neutral | tap_min | tap_max | tap_step_percent
63/25/38 MVA 110/20/10 kV | 63 | 25 | 38 | 110 | 20 | 10 | 10.4 | 10.4 | 10.4 | 0.28 | 0.32 | 0.35 | 35 | 0.89 | 0 | 0 | YN0yn0yn0 | hv | 0 | -10 | 10 | 1.2
63/25/38 MVA 110/10/10 kV | 63 | 25 | 38 | 110 | 10 | 10 | 10.4 | 10.4 | 10.4 | 0.28 | 0.32 | 0.35 | 35 | 0.89 | 0 | 0 | YN0yn0yn0 | hv | 0 | -10 | 10 | 1.2

## fuse_std_types
| fuse_type | i_rated_a | t_avg | t_min | t_total | x_avg | x_min | x_total
HV 100A | HV 100A | 100 | 0 | [10.0, 3.64, 0.854, 0.281, 0.1, 0.0531, 0.022, 0.01] | [10.0, 4.267, 1.21, 0.403, 0.1, 0.058, 0.022, 0.01] | 0 | [300.0, 350.0, 450.0, 550.0, 700.0, 850.0, 1200.0, 1752.0] | [600.0, 700.0, 900.0, 1150.0, 1665.0, 2000.0, 3000.0, 4313.0]
HV 10A | HV 10A | 10 | 0 | [10.0, 1675.0, 0.344, 0.156, 0.1, 0.0417, 0.0171, 0.01] | [10.0, 1.3, 0.3, 0.155, 0.1, 0.0555, 0.023, 0.01] | 0 | [30.0, 32.0, 35.0, 37.0, 39.0, 50.0, 70.0, 88.0] | [60.0, 70.0, 80.0, 87.0, 94.0, 110.0, 150.0, 216.0]
HV 125A | HV 125A | 125 | 0 | [10.0, 1.82, 0.344, 0.1, 0.0467, 0.0269, 0.01] | [10.0, 2.478, 0.426, 0.1, 0.0427, 0.0211, 0.01] | 0 | [375.0, 500.0, 700.0, 925.0, 1200.0, 1500.0, 2341.0] | [750.0, 1000.0, 1500.0, 2200.0, 3000.0, 4000.0, 5765.0]
HV 160A | HV 160A | 160 | 0 | [10.0, 4.15, 1.03, 0.198, 0.1, 0.051, 0.0172, 0.01] | [10.0, 2.3, 0.734, 0.274, 0.1, 0.046, 0.0177, 0.01] | 0 | [480.0, 550.0, 700.0, 1000.0, 1260.0, 1600.0, 2500.0, 3227.0] | [960.0, 1300.0, 1700.0, 2200.0, 2996.0, 4000.0, 6000.0, 7946.0]
HV 16A | HV 16A | 16 | 0 | [10.0, 0.352, 0.164, 0.1, 0.0649, 0.0342, 0.01] | [10.0, 2.34, 0.722, 0.181, 0.1, 0.055, 0.0296, 0.01] | 0 | [48.0, 60.0, 65.0, 71.0, 80.0, 100.0, 162.0] | [96.0, 110.0, 125.0, 150.0, 168.0, 200.0, 250.0, 398.0]
HV 200A | HV 200A | 200 | 0 | [10.0, 4.267, 1.21, 0.403, 0.1, 0.058, 0.022, 0.01] | [10.0, 3.73, 1.654, 0.328, 0.1, 0.0531, 0.019, 0.01] | 0 | [600.0, 700.0, 900.0, 1150.0, 1665.0, 2000.0, 3000.0, 4313.0] | [1200.0, 1500.0, 1800.0, 2700.0, 3960.0, 5000.0, 7500.0, 10620.0]
HV 20A | HV 20A | 20 | 0 | [10.0, 1.3, 0.3, 0.155, 0.1, 0.0555, 0.023, 0.01] | [10.0, 1.3, 0.161, 0.1, 0.0611, 0.0399, 0.0141, 0.01] | 0 | [60.0, 70.0, 80.0, 87.0, 94.0, 110.0, 150.0, 216.0] | [120.0, 150.0, 200.0, 223.0, 260.0, 300.0, 450.0, 532.0]
HV 25A | HV 25A | 25 | 0 | [10.0, 2.512, 0.833, 0.299, 0.1, 0.0372, 0.0223, 0.01] | [10.0, 3.125, 0.597, 0.198, 0.1, 0.0378, 0.022, 0.01] | 0 | [75.0, 82.0, 90.0, 100.0, 124.0, 170.0, 200.0, 289.0] | [150.0, 170.0, 210.0, 250.0, 294.0, 400.0, 500.0, 711.0]
HV 31.5A | HV 31.5A | 31.5 | 0 | [10.0, 2.34, 0.722, 0.181, 0.1, 0.055, 0.0296, 0.01] | [10.0, 2.84, 0.368, 0.164, 0.1, 0.0621, 0.0378, 0.0195, 0.01] | 0 | [95.0, 110.0, 125.0, 150.0, 165.0, 200.0, 250.0, 390.0] | [189.0, 220.0, 300.0, 350.0, 393.0, 450.0, 530.0, 700.0, 960.0]
HV 40A | HV 40A | 40 | 0 | [10.0, 1.3, 0.161, 0.1, 0.0611, 0.0399, 0.0141, 0.01] | [10.0, 2.05, 0.369, 0.198, 0.1, 0.051, 0.0298, 0.01] | 0 | [120.0, 150.0, 200.0, 223.0, 260.0, 300.0, 450.0, 532.0] | [240.0, 300.0, 400.0, 450.0, 530.0, 650.0, 800.0, 1311.0]
HV 50A | HV 50A | 50 | 0 | [10.0, 3.215, 0.597, 0.198, 0.1, 0.0378, 0.022, 0.01] | [10.0, 3.64, 0.854, 0.281, 0.1, 0.0531, 0.022, 0.01] | 0 | [150.0, 170.0, 210.0, 250.0, 294.0, 400.0, 500.0, 711.0] | [300.0, 350.0, 450.0, 550.0, 700.0, 850.0, 1200.0, 1752.0]
HV 6.3A | HV 6.3A | 6.3 | 0 | [10.0, 1.39, 0.344, 0.168, 0.1, 0.056, 0.0263, 0.01] | [10.0, 1.711, 0.516, 0.198, 0.1, 0.0634, 0.0303, 0.01] | 0 | [19.0, 19.5, 20.4, 20.8, 22.0, 25.0, 32.0, 48.0] | [38.0, 40.0, 43.0, 48.0, 53.0, 60.0, 75.0, 118.0]
HV 63A | HV 63A | 63 | 0 | [10.0, 2.84, 0.368, 0.164, 0.1, 0.0621, 0.0378, 0.0195, 0.01] | [10.0, 1.82, 0.344, 0.1, 0.0467, 0.0269, 0.01] | 0 | [189.0, 220.0, 300.0, 350.0, 393.0, 450.0, 530.0, 700.0, 961.0] | [378.0, 500.0, 700.0, 934.0, 1200.0, 1500.0, 2366.0]
HV 80A | HV 80A | 80 | 0 | [10.0, 2.05, 0.369, 0.198, 0.1, 0.051, 0.0298, 0.01] | [10.0, 4.15, 1.03, 0.198, 0.1, 0.051, 0.0172, 0.01] | 0 | [240.0, 300.0, 400.0, 450.0, 530.0, 650.0, 800.0, 1311.0] | [480.0, 550.0, 700.0, 1000.0, 1260.0, 1600.0, 2500.0, 3227.0]
Siemens NH-1-100 | Siemens NH-1-100 | 100 | [5400.0, 2000.0, 400.0, 20.0, 1.0, 0.2, 0.012, 0.004] | 0 | 0 | [150.0, 190.0, 250.0, 430.0, 900.0, 1250.0, 2700.0, 3600.0] | 0 | 0
Siemens NH-1-125 | Siemens NH-1-125 | 125 | [4800.0, 120.0, 7.0, 0.1, 0.004] | 0 | 0 | [180.0, 400.0, 740.0, 2000.0, 4250.0] | 0 | 0
Siemens NH-1-16 | Siemens NH-1-16 | 16 | [4000.0, 400.0, 2.0, 0.1, 0.04, 0.01] | 0 | 0 | [26.0, 35.0, 75.0, 150.0, 200.0, 300.0] | 0 | 0
Siemens NH-1-160 | Siemens NH-1-160 | 160 | [4800.0, 120.0, 7.0, 0.1, 0.004] | 0 | 0 | [210.0, 500.0, 900.0, 2300.0, 5000.0] | 0 | 0
Siemens NH-1-25 | Siemens NH-1-25 | 25 | [4000.0, 1000.0, 10.0, 0.2, 0.02, 0.01] | 0 | 0 | [40.0, 50.0, 100.0, 210.0, 400.0, 500.0] | 0 | 0
Siemens NH-1-50 | Siemens NH-1-50 | 50 | [4000.0, 40.0, 4.0, 1.0, 0.02, 0.01] | 0 | 0 | [86.0, 200.0, 300.0, 400.0, 1000.0, 1280.0] | 0 | 0
Siemens NH-1-63 | Siemens NH-1-63 | 63 | [4000.0, 100.0, 10.0, 2.0, 0.04, 0.01] | 0 | 0 | [100.0, 200.0, 300.0, 400.0, 1000.0, 1500.0] | 0 | 0
Siemens NH-1-80 | Siemens NH-1-80 | 80 | [4800.0, 120.0, 7.0, 0.1, 0.01] | 0 | 0 | [150.58, 250.0, 450.0, 1150.0, 2470.0] | 0 | 0
Siemens NH-2-1000 | Siemens NH-2-1000 | 1000 | [4800.0, 120.0, 7.0, 0.1, 0.004] | 0 | 0 | [1900.0, 3500.0, 8400.0, 24000.0, 52000.0] | 0 | 0
Siemens NH-2-200 | Siemens NH-2-200 | 200 | [4800.0, 120.0, 7.0, 0.1, 0.004] | 0 | 0 | [280.0, 650.0, 1200.0, 3000.0, 7000.0] | 0 | 0
Siemens NH-2-224 | Siemens NH-2-224 | 224 | [4800.0, 120.0, 7.0, 0.2, 0.04, 0.004] | 0 | 0 | [400.0, 750.0, 1453.0, 3025.0, 4315.0, 7600.0] | 0 | 0
Siemens NH-2-250 | Siemens NH-2-250 | 250 | [4800.0, 120.0, 7.0, 0.1, 0.004] | 0 | 0 | [450.0, 800.0, 1650.0, 4000.0, 8500.0] | 0 | 0
Siemens NH-2-315 | Siemens NH-2-315 | 315 | [4800.0, 120.0, 7.0, 0.1, 0.004] | 0 | 0 | [550.0, 920.0, 1900.0, 5000.0, 11000.0] | 0 | 0
Siemens NH-2-355 | Siemens NH-2-355 | 355 | [4800.0, 120.0, 6.0, 0.1, 0.004] | 0 | 0 | [650.0, 1116.27, 2350.0, 5840.0, 12790.0] | 0 | 0
Siemens NH-2-400 | Siemens NH-2-400 | 400 | [4800.0, 120.0, 7.0, 0.1, 0.004] | 0 | 0 | [720.0, 1350.0, 2800.0, 6500.0, 15000.0] | 0 | 0
Siemens NH-2-425 | Siemens NH-2-425 | 425 | [4800.0, 120.0, 7.0, 0.1, 0.004] | 0 | 0 | [850.0, 1500.0, 3050.0, 7500.0, 16500.0] | 0 | 0
Siemens NH-2-630 | Siemens NH-2-630 | 630 | [4800.0, 120.0, 7.0, 0.1, 0.004] | 0 | 0 | [1200.0, 2000.0, 4800.0, 12000.0, 26000.0] | 0 | 0

## dtypes
| element | column | dtype
0 | bus | name | object
1 | bus | vn_kv | float64
2 | bus | type | object
3 | bus | zone | object
4 | bus | in_service | bool
5 | load | name | object
6 | load | bus | uint32
7 | load | p_mw | float64
8 | load | q_mvar | float64
9 | load | const_z_percent | float64
10 | load | const_i_percent | float64
11 | load | sn_mva | float64
12 | load | scaling | float64
13 | load | in_service | bool
14 | load | type | object
15 | ext_grid | name | object
16 | ext_grid | bus | uint32
17 | ext_grid | vm_pu | float64
18 | ext_grid | va_degree | float64
19 | ext_grid | slack_weight | float64
20 | ext_grid | in_service | bool
21 | line | name | object
22 | line | std_type | object
23 | line | from_bus | uint32
24 | line | to_bus | uint32
25 | line | length_km | float64
26 | line | r_ohm_per_km | float64
27 | line | x_ohm_per_km | float64
28 | line | c_nf_per_km | float64
29 | line | g_us_per_km | float64
30 | line | max_i_ka | float64
31 | line | df | float64
32 | line | parallel | uint32
33 | line | type | object
34 | line | in_service | bool
35 | trafo | name | object
36 | trafo | std_type | object
37 | trafo | hv_bus | uint32
38 | trafo | lv_bus | uint32
39 | trafo | sn_mva | float64
40 | trafo | vn_hv_kv | float64
41 | trafo | vn_lv_kv | float64
42 | trafo | vk_percent | float64
43 | trafo | vkr_percent | float64
44 | trafo | pfe_kw | float64
45 | trafo | i0_percent | float64
46 | trafo | shift_degree | float64
47 | trafo | tap_side | object
48 | trafo | tap_neutral | int32
49 | trafo | tap_min | int32
50 | trafo | tap_max | int32
51 | trafo | tap_step_percent | float64
52 | trafo | tap_step_degree | float64
53 | trafo | tap_pos | int32
54 | trafo | tap_phase_shifter | bool
55 | trafo | parallel | uint32
56 | trafo | df | float64
57 | trafo | in_service | bool
58 | line_geodata | coords | object
59 | bus_geodata | x | float64
60 | bus_geodata | y | float64
61 | bus_geodata | coords | object

## parameters
| version | format_version | converged | OPF_converged | name | f_hz | sn_mva
0 | 2.14.6 | 2.14.0 | FALSE | FALSE |  | 50 | 1