## bus
| name | vn_kv | type | zone | in_service
0 | bus_LV_3985-9_0_4_node_0 | 0.4 | n |  | TRUE
1 | bus_LV_3985-9_0_4_node_1 | 0.4 | n |  | TRUE
2 | bus_LV_3985-9_0_4_node_2 | 0.4 | n |  | TRUE
3 | bus_LV_3985-9_0_4_node_58 | 0.4 | n |  | TRUE
4 | bus_LV_3985-9_0_4_node_56 | 0.4 | n |  | TRUE
5 | bus_LV_3985-9_0_4_node_55 | 0.4 | n |  | TRUE
6 | bus_LV_3985-9_0_4_node_51 | 0.4 | n |  | TRUE
7 | bus_LV_3985-9_0_4_node_50 | 0.4 | n |  | TRUE
8 | bus_LV_3985-9_0_4_node_3 | 0.4 | n |  | TRUE
9 | bus_LV_3985-9_0_4_node_5 | 0.4 | n |  | TRUE
10 | bus_LV_3985-9_0_4_node_7 | 0.4 | n |  | TRUE
11 | bus_LV_3985-9_0_4_node_27 | 0.4 | n |  | TRUE
12 | bus_LV_3985-9_0_4_node_4 | 0.4 | n |  | TRUE
13 | bus_LV_3985-9_0_4_node_8 | 0.4 | n |  | TRUE
14 | bus_LV_3985-9_0_4_node_6 | 0.4 | n |  | TRUE
15 | bus_LV_3985-9_0_4_node_70 | 0.4 | n |  | TRUE
16 | bus_LV_3985-9_0_4_node_26 | 0.4 | n |  | TRUE
17 | bus_LV_3985-9_0_4_node_71 | 0.4 | n |  | TRUE
18 | bus_LV_3985-9_0_4_node_69 | 0.4 | n |  | TRUE
19 | bus_LV_3985-9_0_4_node_9 | 0.4 | n |  | TRUE
20 | bus_LV_3985-9_0_4_node_22 | 0.4 | n |  | TRUE
21 | bus_LV_3985-9_0_4_node_21 | 0.4 | n |  | TRUE
22 | bus_LV_3985-9_0_4_node_10 | 0.4 | n |  | TRUE
23 | bus_LV_3985-9_0_4_node_11 | 0.4 | n |  | TRUE
24 | bus_LV_3985-9_0_4_node_14 | 0.4 | n |  | TRUE
25 | bus_LV_3985-9_0_4_node_15 | 0.4 | n |  | TRUE
26 | bus_LV_3985-9_0_4_node_12 | 0.4 | n |  | TRUE
27 | bus_LV_3985-9_0_4_node_13 | 0.4 | n |  | TRUE
28 | bus_LV_3985-9_0_4_node_23 | 0.4 | n |  | TRUE
29 | bus_LV_3985-9_0_4_node_24 | 0.4 | n |  | TRUE
30 | bus_LV_3985-9_0_4_node_16 | 0.4 | n |  | TRUE
31 | bus_LV_3985-9_0_4_node_17 | 0.4 | n |  | TRUE
32 | bus_LV_3985-9_0_4_node_18 | 0.4 | n |  | TRUE
33 | bus_LV_3985-9_0_4_node_19 | 0.4 | n |  | TRUE
34 | bus_LV_3985-9_0_4_node_20 | 0.4 | n |  | TRUE
35 | bus_LV_3985-9_0_4_node_25 | 0.4 | n |  | TRUE
36 | bus_LV_3985-9_0_4_node_30 | 0.4 | n |  | TRUE
37 | bus_LV_3985-9_0_4_node_29 | 0.4 | n |  | TRUE
38 | bus_LV_3985-9_0_4_node_57 | 0.4 | n |  | TRUE
39 | bus_LV_3985-9_0_4_node_28 | 0.4 | n |  | TRUE
40 | bus_LV_3985-9_0_4_node_32 | 0.4 | n |  | TRUE
41 | bus_LV_3985-9_0_4_node_34 | 0.4 | n |  | TRUE
42 | bus_LV_3985-9_0_4_node_31 | 0.4 | n |  | TRUE
43 | bus_LV_3985-9_0_4_node_47 | 0.4 | n |  | TRUE
44 | bus_LV_3985-9_0_4_node_49 | 0.4 | n |  | TRUE
45 | bus_LV_3985-9_0_4_node_45 | 0.4 | n |  | TRUE
46 | bus_LV_3985-9_0_4_node_36 | 0.4 | n |  | TRUE
47 | bus_LV_3985-9_0_4_node_41 | 0.4 | n |  | TRUE
48 | bus_LV_3985-9_0_4_node_46 | 0.4 | n |  | TRUE
49 | bus_LV_3985-9_0_4_node_48 | 0.4 | n |  | TRUE
50 | bus_LV_3985-9_0_4_node_53 | 0.4 | n |  | TRUE
51 | bus_LV_3985-9_0_4_node_44 | 0.4 | n |  | TRUE
52 | bus_LV_3985-9_0_4_node_59 | 0.4 | n |  | TRUE
53 | bus_LV_3985-9_0_4_node_42 | 0.4 | n |  | TRUE
54 | bus_LV_3985-9_0_4_node_33 | 0.4 | n |  | TRUE
55 | bus_LV_3985-9_0_4_node_35 | 0.4 | n |  | TRUE
56 | bus_LV_3985-9_0_4_node_72 | 0.4 | n |  | TRUE
57 | bus_LV_3985-9_0_4_node_73 | 0.4 | n |  | TRUE
58 | bus_LV_3985-9_0_4_node_37 | 0.4 | n |  | TRUE
59 | bus_LV_3985-9_0_4_node_38 | 0.4 | n |  | TRUE
60 | bus_LV_3985-9_0_4_node_39 | 0.4 | n |  | TRUE
61 | bus_LV_3985-9_0_4_node_40 | 0.4 | n |  | TRUE
62 | bus_LV_3985-9_0_4_node_63 | 0.4 | n |  | TRUE
63 | bus_LV_3985-9_0_4_node_64 | 0.4 | n |  | TRUE
64 | bus_LV_3985-9_0_4_node_62 | 0.4 | n |  | TRUE
65 | bus_LV_3985-9_0_4_node_61 | 0.4 | n |  | TRUE
66 | bus_LV_3985-9_0_4_node_74 | 0.4 | n |  | TRUE
67 | bus_LV_3985-9_0_4_node_43 | 0.4 | n |  | TRUE
68 | bus_LV_3985-9_0_4_node_52 | 0.4 | n |  | TRUE
69 | bus_LV_3985-9_0_4_node_60 | 0.4 | n |  | TRUE
70 | bus_LV_3985-9_0_4_node_54 | 0.4 | n |  | TRUE
71 | bus_LV_3985-9_0_4_node_65 | 0.4 | n |  | TRUE
72 | bus_LV_3985-9_0_4_node_66 | 0.4 | n |  | TRUE
73 | bus_LV_3985-9_0_4_node_67 | 0.4 | n |  | TRUE
74 | bus_LV_3985-9_0_4_node_68 | 0.4 | n |  | TRUE
75 | bus_LV_3985-9_0_4_node_76 | 0.4 | n |  | TRUE
76 | bus_LV_3985-9_0_4_node_75 | 0.4 | n |  | TRUE
77 | bus_MV_179_0_node_68 | 20 | n |  | TRUE

## load
| name | bus | p_mw | q_mvar | const_z_percent | const_i_percent | sn_mva | scaling | in_service | type
0 | LV_3985-9_0_4_load_0 | 0 | 0.0018355 | 0.00046003 | 0 | 0 |  | 1 | TRUE | wye
1 | LV_3985-9_0_4_load_1 | 1 | 0.0011752 | 0.00029454 | 0 | 0 |  | 1 | TRUE | wye
2 | LV_3985-9_0_4_load_2 | 2 | 0.0020373 | 0.00051059 | 0 | 0 |  | 1 | TRUE | wye
3 | LV_3985-9_0_4_load_58 | 3 | 0.0040301 | 0.00101 | 0 | 0 |  | 1 | TRUE | wye
4 | LV_3985-9_0_4_load_56 | 4 | 0.0026063 | 0.0006532 | 0 | 0 |  | 1 | TRUE | wye
5 | LV_3985-9_0_4_load_55 | 5 | 0.0040153 | 0.0010063 | 0 | 0 |  | 1 | TRUE | wye
6 | LV_3985-9_0_4_load_51 | 6 | 0.0027682 | 0.00069377 | 0 | 0 |  | 1 | TRUE | wye
7 | LV_3985-9_0_4_load_3 | 8 | 0.0036349 | 0.000911 | 0 | 0 |  | 1 | TRUE | wye
8 | LV_3985-9_0_4_load_7 | 10 | 0.004542 | 0.0011383 | 0 | 0 |  | 1 | TRUE | wye
9 | LV_3985-9_0_4_load_27 | 11 | 0.0038818 | 0.00097288 | 0 | 0 |  | 1 | TRUE | wye
10 | LV_3985-9_0_4_load_8 | 13 | 0.011068 | 0.002774 | 0 | 0 |  | 1 | TRUE | wye
11 | LV_3985-9_0_4_load_6 | 14 | 0.0017305 | 0.0004337 | 0 | 0 |  | 1 | TRUE | wye
12 | LV_3985-9_0_4_load_26 | 16 | 0.0022501 | 0.00056393 | 0 | 0 |  | 1 | TRUE | wye
13 | LV_3985-9_0_4_load_69 | 18 | 0.0017859 | 0.00044758 | 0 | 0 |  | 1 | TRUE | wye
14 | LV_3985-9_0_4_load_9 | 19 | 0.0044252 | 0.0011091 | 0 | 0 |  | 1 | TRUE | wye
15 | LV_3985-9_0_4_load_22 | 20 | 0.0028777 | 0.00072123 | 0 | 0 |  | 1 | TRUE | wye
16 | LV_3985-9_0_4_load_21 | 21 | 0.0026235 | 0.0006575 | 0 | 0 |  | 1 | TRUE | wye
17 | LV_3985-9_0_4_load_10 | 22 | 0.0015195 | 0.00038084 | 0 | 0 |  | 1 | TRUE | wye
18 | LV_3985-9_0_4_load_15 | 25 | 0.0017532 | 0.00043939 | 0 | 0 |  | 1 | TRUE | wye
19 | LV_3985-9_0_4_load_12 | 26 | 0.0023489 | 0.0005887 | 0 | 0 |  | 1 | TRUE | wye
20 | LV_3985-9_0_4_load_13 | 27 | 0.0037295 | 0.00093469 | 0 | 0 |  | 1 | TRUE | wye
21 | LV_3985-9_0_4_load_23 | 28 | 0.0045205 | 0.0011329 | 0 | 0 |  | 1 | TRUE | wye
22 | LV_3985-9_0_4_load_16 | 30 | 0.00050292 | 0.00012604 | 0 | 0 |  | 1 | TRUE | wye
23 | LV_3985-9_0_4_load_17 | 31 | 0.0010966 | 0.00027483 | 0 | 0 |  | 1 | TRUE | wye
24 | LV_3985-9_0_4_load_18 | 32 | 0.00060608 | 0.0001519 | 0 | 0 |  | 1 | TRUE | wye
25 | LV_3985-9_0_4_load_19 | 33 | 0.0014713 | 0.00036875 | 0 | 0 |  | 1 | TRUE | wye
26 | LV_3985-9_0_4_load_20 | 34 | 0.002469 | 0.0006188 | 0 | 0 |  | 1 | TRUE | wye
27 | LV_3985-9_0_4_load_30 | 36 | 0.0036465 | 0.00091391 | 0 | 0 |  | 1 | TRUE | wye
28 | LV_3985-9_0_4_load_29 | 37 | 0.0053836 | 0.0013492 | 0 | 0 |  | 1 | TRUE | wye
29 | LV_3985-9_0_4_load_28 | 39 | 0.0044461 | 0.0011143 | 0 | 0 |  | 1 | TRUE | wye
30 | LV_3985-9_0_4_load_32 | 40 | 0.0011766 | 0.00029488 | 0 | 0 |  | 1 | TRUE | wye
31 | LV_3985-9_0_4_load_34 | 41 | 0.0047718 | 0.0011959 | 0 | 0 |  | 1 | TRUE | wye
32 | LV_3985-9_0_4_load_31 | 42 | 0.0043448 | 0.0010889 | 0 | 0 |  | 1 | TRUE | wye
33 | LV_3985-9_0_4_load_47 | 43 | 0.0054357 | 0.0013623 | 0 | 0 |  | 1 | TRUE | wye
34 | LV_3985-9_0_4_load_49 | 44 | 0.0039776 | 0.00099689 | 0 | 0 |  | 1 | TRUE | wye
35 | LV_3985-9_0_4_load_45 | 45 | 0.0056049 | 0.0014047 | 0 | 0 |  | 1 | TRUE | wye
36 | LV_3985-9_0_4_load_36 | 46 | 0.0025504 | 0.00063918 | 0 | 0 |  | 1 | TRUE | wye
37 | LV_3985-9_0_4_load_41 | 47 | 0.0061842 | 0.0015499 | 0 | 0 |  | 1 | TRUE | wye
38 | LV_3985-9_0_4_load_46 | 48 | 0.0040173 | 0.0010068 | 0 | 0 |  | 1 | TRUE | wye
39 | LV_3985-9_0_4_load_53 | 50 | 0.0031225 | 0.00078258 | 0 | 0 |  | 1 | TRUE | wye
40 | LV_3985-9_0_4_load_44 | 51 | 0.0016778 | 0.00042049 | 0 | 0 |  | 1 | TRUE | wye
41 | LV_3985-9_0_4_load_59 | 52 | 0.003956 | 0.00099148 | 0 | 0 |  | 1 | TRUE | wye
42 | LV_3985-9_0_4_load_33 | 54 | 0.004249 | 0.0010649 | 0 | 0 |  | 1 | TRUE | wye
43 | LV_3985-9_0_4_load_35 | 55 | 0.0031093 | 0.00077927 | 0 | 0 |  | 1 | TRUE | wye
44 | LV_3985-9_0_4_load_72 | 56 | 0.0057788 | 0.0014483 | 0 | 0 |  | 1 | TRUE | wye
45 | LV_3985-9_0_4_load_73 | 57 | 0.0029778 | 0.00074631 | 0 | 0 |  | 1 | TRUE | wye
46 | LV_3985-9_0_4_load_37 | 58 | 0.0054733 | 0.0013717 | 0 | 0 |  | 1 | TRUE | wye
47 | LV_3985-9_0_4_load_38 | 59 | 0.0022742 | 0.00056998 | 0 | 0 |  | 1 | TRUE | wye
48 | LV_3985-9_0_4_load_39 | 60 | 0.0024856 | 0.00062295 | 0 | 0 |  | 1 | TRUE | wye
49 | LV_3985-9_0_4_load_40 | 61 | 0.0025091 | 0.00062885 | 0 | 0 |  | 1 | TRUE | wye
50 | LV_3985-9_0_4_load_63 | 62 | 0.0027209 | 0.00068193 | 0 | 0 |  | 1 | TRUE | wye
51 | LV_3985-9_0_4_load_64 | 63 | 0.005294 | 0.0013268 | 0 | 0 |  | 1 | TRUE | wye
52 | LV_3985-9_0_4_load_62 | 64 | 0.0049407 | 0.0012383 | 0 | 0 |  | 1 | TRUE | wye
53 | LV_3985-9_0_4_load_61 | 65 | 0.0027804 | 0.00069685 | 0 | 0 |  | 1 | TRUE | wye
54 | LV_3985-9_0_4_load_43 | 67 | 0.0024516 | 0.00061443 | 0 | 0 |  | 1 | TRUE | wye
55 | LV_3985-9_0_4_load_52 | 68 | 0.0071144 | 0.001783 | 0 | 0 |  | 1 | TRUE | wye
56 | LV_3985-9_0_4_load_60 | 69 | 0.0037603 | 0.00094241 | 0 | 0 |  | 1 | TRUE | wye
57 | LV_3985-9_0_4_load_54 | 70 | 0.0029909 | 0.00074958 | 0 | 0 |  | 1 | TRUE | wye
58 | LV_3985-9_0_4_load_65 | 71 | 0.0026413 | 0.00066196 | 0 | 0 |  | 1 | TRUE | wye
59 | LV_3985-9_0_4_load_66 | 72 | 0.0030024 | 0.00075248 | 0 | 0 |  | 1 | TRUE | wye
60 | LV_3985-9_0_4_load_67 | 73 | 0.0038715 | 0.00097028 | 0 | 0 |  | 1 | TRUE | wye
61 | LV_3985-9_0_4_load_68 | 74 | 0.0015373 | 0.00038529 | 0 | 0 |  | 1 | TRUE | wye
62 | LV_3985-9_0_4_load_76 | 75 | 0.0021258 | 0.00053277 | 0 | 0 |  | 1 | TRUE | wye
63 | LV_3985-9_0_4_load_75 | 76 | 0.0042614 | 0.001068 | 0 | 0 |  | 1 | TRUE | wye

## ext_grid
| name | bus | vm_pu | va_degree | slack_weight | in_service
0 |  | 37 | 1 | 0 | 1 | TRUE

## line
| name | std_type | from_bus | to_bus | length_km | r_ohm_per_km | x_ohm_per_km | c_nf_per_km | g_us_per_km | max_i_ka | df | parallel | type | in_service
0 | LV_3985-9_0_4_line_0 | NAYY 4x150 SE | 0 | 1 | 0.028293 | 0.208 | 0.08 | 261 | 0 | 0.27 | 1 | 1 | cs | TRUE
1 | LV_3985-9_0_4_line_1 | NAYY 4x150 SE | 1 | 2 | 0.012183 | 0.208 | 0.08 | 261 | 0 | 0.27 | 1 | 1 | cs | TRUE
2 | LV_3985-9_0_4_line_2 | NAYY 4x150 SE | 2 | 6 | 0.014405 | 0.208 | 0.08 | 261 | 0 | 0.27 | 1 | 1 | cs | TRUE
3 | LV_3985-9_0_4_line_3 | NAYY 4x150 SE | 3 | 4 | 0.024216 | 0.208 | 0.08 | 261 | 0 | 0.27 | 1 | 3 | cs | TRUE
4 | LV_3985-9_0_4_line_4 | NAYY 4x150 SE | 3 | 5 | 0.023063 | 0.208 | 0.08 | 261 | 0 | 0.27 | 1 | 3 | cs | TRUE
5 | LV_3985-9_0_4_line_5 | NAYY 4x150 SE | 4 | 38 | 0.013591 | 0.208 | 0.08 | 261 | 0 | 0.27 | 1 | 3 | cs | TRUE
6 | LV_3985-9_0_4_line_6 | NAYY 4x150 SE | 5 | 70 | 0.0057502 | 0.208 | 0.08 | 261 | 0 | 0.27 | 1 | 3 | cs | TRUE
7 | LV_3985-9_0_4_line_7 | NAYY 4x150 SE | 6 | 7 | 0.012986 | 0.208 | 0.08 | 261 | 0 | 0.27 | 1 | 1 | cs | TRUE
8 | LV_3985-9_0_4_line_8 | NAYY 4x150 SE | 7 | 68 | 0.013057 | 0.208 | 0.08 | 261 | 0 | 0.27 | 1 | 2 | cs | TRUE
9 | LV_3985-9_0_4_line_9 | NAYY 4x150 SE | 7 | 67 | 0.0096176 | 0.208 | 0.08 | 261 | 0 | 0.27 | 1 | 1 | cs | TRUE
10 | LV_3985-9_0_4_line_10 | NAYY 4x150 SE | 8 | 9 | 0.10742 | 0.208 | 0.08 | 261 | 0 | 0.27 | 1 | 1 | cs | TRUE
11 | LV_3985-9_0_4_line_11 | NAYY 4x150 SE | 8 | 10 | 0.1697 | 0.208 | 0.08 | 261 | 0 | 0.27 | 1 | 1 | cs | TRUE
12 | LV_3985-9_0_4_line_12 | NAYY 4x150 SE | 9 | 11 | 0.017096 | 0.208 | 0.08 | 261 | 0 | 0.27 | 1 | 2 | cs | TRUE
13 | LV_3985-9_0_4_line_13 | NAYY 4x150 SE | 9 | 12 | 0.028559 | 0.208 | 0.08 | 261 | 0 | 0.27 | 1 | 1 | cs | TRUE
14 | LV_3985-9_0_4_line_14 | NAYY 4x150 SE | 10 | 13 | 0.07048 | 0.208 | 0.08 | 261 | 0 | 0.27 | 1 | 1 | cs | TRUE
15 | LV_3985-9_0_4_line_15 | NAYY 4x150 SE | 11 | 16 | 0.037966 | 0.208 | 0.08 | 261 | 0 | 0.27 | 1 | 3 | cs | TRUE
16 | LV_3985-9_0_4_line_16 | NAYY 4x150 SE | 12 | 14 | 0.025785 | 0.208 | 0.08 | 261 | 0 | 0.27 | 1 | 1 | cs | TRUE
17 | LV_3985-9_0_4_line_17 | NAYY 4x150 SE | 13 | 19 | 0.044421 | 0.208 | 0.08 | 261 | 0 | 0.27 | 1 | 1 | cs | TRUE
18 | LV_3985-9_0_4_line_18 | NAYY 4x150 SE | 13 | 20 | 0.19279 | 0.208 | 0.08 | 261 | 0 | 0.27 | 1 | 1 | cs | TRUE
19 | LV_3985-9_0_4_line_19 | NAYY 4x150 SE | 14 | 15 | 0.012144 | 0.208 | 0.08 | 261 | 0 | 0.27 | 1 | 1 | cs | TRUE
20 | LV_3985-9_0_4_line_20 | NAYY 4x150 SE | 15 | 17 | 0.008143 | 0.208 | 0.08 | 261 | 0 | 0.27 | 1 | 1 | cs | TRUE
21 | LV_3985-9_0_4_line_21 | NAYY 4x150 SE | 15 | 18 | 0.0027044 | 0.208 | 0.08 | 261 | 0 | 0.27 | 1 | 1 | cs | TRUE
22 | LV_3985-9_0_4_line_22 | NAYY 4x150 SE | 16 | 29 | 0.011487 | 0.208 | 0.08 | 261 | 0 | 0.27 | 1 | 3 | cs | TRUE
23 | LV_3985-9_0_4_line_23 | NAYY 4x150 SE | 17 | 75 | 0.015733 | 0.208 | 0.08 | 261 | 0 | 0.27 | 1 | 1 | cs | TRUE
24 | LV_3985-9_0_4_line_24 | NAYY 4x150 SE | 17 | 66 | 0.005893 | 0.208 | 0.08 | 261 | 0 | 0.27 | 1 | 1 | cs | TRUE
25 | LV_3985-9_0_4_line_25 | NAYY 4x150 SE | 20 | 21 | 0.0036245 | 0.208 | 0.08 | 261 | 0 | 0.27 | 1 | 1 | cs | TRUE
26 | LV_3985-9_0_4_line_26 | NAYY 4x150 SE | 21 | 34 | 0.014105 | 0.208 | 0.08 | 261 | 0 | 0.27 | 1 | 1 | cs | TRUE
27 | LV_3985-9_0_4_line_27 | NAYY 4x150 SE | 22 | 23 | 0.031382 | 0.208 | 0.08 | 261 | 0 | 0.27 | 1 | 1 | cs | TRUE
28 | LV_3985-9_0_4_line_28 | NAYY 4x150 SE | 23 | 24 | 0.010986 | 0.208 | 0.08 | 261 | 0 | 0.27 | 1 | 1 | cs | TRUE
29 | LV_3985-9_0_4_line_29 | NAYY 4x150 SE | 24 | 25 | 0.057752 | 0.208 | 0.08 | 261 | 0 | 0.27 | 1 | 1 | cs | TRUE
30 | LV_3985-9_0_4_line_30 | NAYY 4x150 SE | 25 | 30 | 0.0016189 | 0.208 | 0.08 | 261 | 0 | 0.27 | 1 | 1 | cs | TRUE
31 | LV_3985-9_0_4_line_31 | NAYY 4x150 SE | 26 | 27 | 0.036273 | 0.208 | 0.08 | 261 | 0 | 0.27 | 1 | 1 | cs | TRUE
32 | LV_3985-9_0_4_line_32 | NAYY 4x150 SE | 27 | 28 | 0.038279 | 0.208 | 0.08 | 261 | 0 | 0.27 | 1 | 1 | cs | TRUE
33 | LV_3985-9_0_4_line_33 | NAYY 4x150 SE | 28 | 29 | 0.04292 | 0.208 | 0.08 | 261 | 0 | 0.27 | 1 | 1 | cs | TRUE
34 | LV_3985-9_0_4_line_34 | NAYY 4x150 SE | 29 | 35 | 0.026245 | 0.208 | 0.08 | 261 | 0 | 0.27 | 1 | 3 | cs | TRUE
35 | LV_3985-9_0_4_line_35 | NAYY 4x150 SE | 30 | 31 | 0.034571 | 0.208 | 0.08 | 261 | 0 | 0.27 | 1 | 1 | cs | TRUE
36 | LV_3985-9_0_4_line_36 | NAYY 4x150 SE | 31 | 32 | 0.012641 | 0.208 | 0.08 | 261 | 0 | 0.27 | 1 | 1 | cs | TRUE
37 | LV_3985-9_0_4_line_37 | NAYY 4x150 SE | 32 | 33 | 0.0070647 | 0.208 | 0.08 | 261 | 0 | 0.27 | 1 | 1 | cs | TRUE
38 | LV_3985-9_0_4_line_38 | NAYY 4x150 SE | 33 | 34 | 0.016146 | 0.208 | 0.08 | 261 | 0 | 0.27 | 1 | 1 | cs | TRUE
39 | LV_3985-9_0_4_line_39 | NAYY 4x150 SE | 35 | 36 | 0.013766 | 0.208 | 0.08 | 261 | 0 | 0.27 | 1 | 3 | cs | TRUE
40 | LV_3985-9_0_4_line_40 | NAYY 4x150 SE | 35 | 37 | 0.031287 | 0.208 | 0.08 | 261 | 0 | 0.27 | 1 | 3 | cs | TRUE
41 | LV_3985-9_0_4_line_41 | NAYY 4x150 SE | 36 | 38 | 0.0088394 | 0.208 | 0.08 | 261 | 0 | 0.27 | 1 | 3 | cs | TRUE
42 | LV_3985-9_0_4_line_42 | NAYY 4x150 SE | 37 | 39 | 0.0034076 | 0.208 | 0.08 | 261 | 0 | 0.27 | 1 | 1 | cs | TRUE
43 | LV_3985-9_0_4_line_43 | NAYY 4x150 SE | 40 | 41 | 0.038064 | 0.208 | 0.08 | 261 | 0 | 0.27 | 1 | 1 | cs | TRUE
44 | LV_3985-9_0_4_line_44 | NAYY 4x150 SE | 40 | 42 | 0.011377 | 0.208 | 0.08 | 261 | 0 | 0.27 | 1 | 1 | cs | TRUE
45 | LV_3985-9_0_4_line_45 | NAYY 4x150 SE | 41 | 46 | 0.0093859 | 0.208 | 0.08 | 261 | 0 | 0.27 | 1 | 1 | cs | TRUE
46 | LV_3985-9_0_4_line_46 | NAYY 4x150 SE | 42 | 54 | 0.0042781 | 0.208 | 0.08 | 261 | 0 | 0.27 | 1 | 1 | cs | TRUE
47 | LV_3985-9_0_4_line_47 | NAYY 4x150 SE | 43 | 44 | 0.027956 | 0.208 | 0.08 | 261 | 0 | 0.27 | 1 | 1 | cs | TRUE
48 | LV_3985-9_0_4_line_48 | NAYY 4x150 SE | 43 | 45 | 0.011517 | 0.208 | 0.08 | 261 | 0 | 0.27 | 1 | 1 | cs | TRUE
49 | LV_3985-9_0_4_line_49 | NAYY 4x150 SE | 44 | 69 | 0.0086492 | 0.208 | 0.08 | 261 | 0 | 0.27 | 1 | 1 | cs | TRUE
50 | LV_3985-9_0_4_line_50 | NAYY 4x150 SE | 45 | 48 | 0.012877 | 0.208 | 0.08 | 261 | 0 | 0.27 | 1 | 1 | cs | TRUE
51 | LV_3985-9_0_4_line_51 | NAYY 4x150 SE | 46 | 47 | 0.01846 | 0.208 | 0.08 | 261 | 0 | 0.27 | 1 | 1 | cs | TRUE
52 | LV_3985-9_0_4_line_52 | NAYY 4x150 SE | 47 | 53 | 0.0088737 | 0.208 | 0.08 | 261 | 0 | 0.27 | 1 | 1 | cs | TRUE
53 | LV_3985-9_0_4_line_53 | NAYY 4x150 SE | 48 | 49 | 0.030409 | 0.208 | 0.08 | 261 | 0 | 0.27 | 1 | 1 | cs | TRUE
54 | LV_3985-9_0_4_line_54 | NAYY 4x150 SE | 49 | 50 | 0.014062 | 0.208 | 0.08 | 261 | 0 | 0.27 | 1 | 1 | cs | TRUE
55 | LV_3985-9_0_4_line_55 | NAYY 4x150 SE | 49 | 51 | 0.030279 | 0.208 | 0.08 | 261 | 0 | 0.27 | 1 | 1 | cs | TRUE
56 | LV_3985-9_0_4_line_56 | NAYY 4x150 SE | 50 | 52 | 0.012632 | 0.208 | 0.08 | 261 | 0 | 0.27 | 1 | 1 | cs | TRUE
57 | LV_3985-9_0_4_line_57 | NAYY 4x150 SE | 51 | 53 | 0.025689 | 0.208 | 0.08 | 261 | 0 | 0.27 | 1 | 1 | cs | TRUE
58 | LV_3985-9_0_4_line_58 | NAYY 4x150 SE | 53 | 67 | 0.016263 | 0.208 | 0.08 | 261 | 0 | 0.27 | 1 | 1 | cs | TRUE
59 | LV_3985-9_0_4_line_59 | NAYY 4x150 SE | 54 | 55 | 0.00019625 | 0.208 | 0.08 | 261 | 0 | 0.27 | 1 | 1 | cs | TRUE
60 | LV_3985-9_0_4_line_60 | NAYY 4x150 SE | 55 | 58 | 0.0094923 | 0.208 | 0.08 | 261 | 0 | 0.27 | 1 | 1 | cs | TRUE
61 | LV_3985-9_0_4_line_61 | NAYY 4x150 SE | 56 | 57 | 0.051492 | 0.208 | 0.08 | 261 | 0 | 0.27 | 1 | 1 | cs | TRUE
62 | LV_3985-9_0_4_line_62 | NAYY 4x150 SE | 57 | 66 | 0.023749 | 0.208 | 0.08 | 261 | 0 | 0.27 | 1 | 1 | cs | TRUE
63 | LV_3985-9_0_4_line_63 | NAYY 4x150 SE | 58 | 59 | 0.01257 | 0.208 | 0.08 | 261 | 0 | 0.27 | 1 | 1 | cs | TRUE
64 | LV_3985-9_0_4_line_64 | NAYY 4x150 SE | 59 | 60 | 0.052676 | 0.208 | 0.08 | 261 | 0 | 0.27 | 1 | 1 | cs | TRUE
65 | LV_3985-9_0_4_line_65 | NAYY 4x150 SE | 60 | 61 | 0.011393 | 0.208 | 0.08 | 261 | 0 | 0.27 | 1 | 1 | cs | TRUE
66 | LV_3985-9_0_4_line_66 | NAYY 4x150 SE | 61 | 62 | 0.012884 | 0.208 | 0.08 | 261 | 0 | 0.27 | 1 | 1 | cs | TRUE
67 | LV_3985-9_0_4_line_67 | NAYY 4x150 SE | 62 | 63 | 0.0029464 | 0.208 | 0.08 | 261 | 0 | 0.27 | 1 | 1 | cs | TRUE
68 | LV_3985-9_0_4_line_68 | NAYY 4x150 SE | 62 | 64 | 0.026048 | 0.208 | 0.08 | 261 | 0 | 0.27 | 1 | 1 | cs | TRUE
69 | LV_3985-9_0_4_line_69 | NAYY 4x150 SE | 63 | 71 | 0.0081572 | 0.208 | 0.08 | 261 | 0 | 0.27 | 1 | 1 | cs | TRUE
70 | LV_3985-9_0_4_line_70 | NAYY 4x150 SE | 64 | 65 | 0.030597 | 0.208 | 0.08 | 261 | 0 | 0.27 | 1 | 1 | cs | TRUE
71 | LV_3985-9_0_4_line_71 | NAYY 4x150 SE | 66 | 76 | 0.01798 | 0.208 | 0.08 | 261 | 0 | 0.27 | 1 | 1 | cs | TRUE
72 | LV_3985-9_0_4_line_72 | NAYY 4x150 SE | 68 | 70 | 0.034061 | 0.208 | 0.08 | 261 | 0 | 0.27 | 1 | 3 | cs | TRUE
73 | LV_3985-9_0_4_line_73 | NAYY 4x150 SE | 71 | 72 | 0.00069573 | 0.208 | 0.08 | 261 | 0 | 0.27 | 1 | 1 | cs | TRUE
74 | LV_3985-9_0_4_line_74 | NAYY 4x150 SE | 72 | 73 | 0.011941 | 0.208 | 0.08 | 261 | 0 | 0.27 | 1 | 1 | cs | TRUE
75 | LV_3985-9_0_4_line_75 | NAYY 4x150 SE | 73 | 74 | 0.0094214 | 0.208 | 0.08 | 261 | 0 | 0.27 | 1 | 1 | cs | TRUE

## trafo
| name | std_type | hv_bus | lv_bus | sn_mva | vn_hv_kv | vn_lv_kv | vk_percent | vkr_percent | pfe_kw | i0_percent | shift_degree | tap_side | tap_neutral | tap_min | tap_max | tap_step_percent | tap_step_degree | tap_pos | tap_phase_shifter | parallel | df | in_service
0 | LV_3985-9_0_4_trafo_29 | 0.25 MVA 20/0.4 kV | 77 | 37 | 0.25 | 20 | 0.4 | 6 | 1.44 | 0.8 | 0.32 | 150 | hv | 0 | -2 | 2 | 2.5 | 0 | 0 | FALSE | 1 | 1 | TRUE

## line_geodata
| x0 | y0 | x1 | y1 | x2 | y2 | x3 | y3 | x4 | y4 | x5 | y5 | x6 | y6 | x7 | y7 | x8 | y8 | x9 | y9 | x10 | y10 | x11 | y11 | x12 | y12
0 | 2716589.3216 | 1177113.8962 | 2716562.557 | 1177104.7238
1 | 2716551.0323 | 1177100.7742 | 2716562.557 | 1177104.7238
2 | 2716537.4054 | 1177096.1041 | 2716551.0323 | 1177100.7742
3 | 2716538.3405 | 1177023.3365 | 2716514.2412 | 1177020.9595
4 | 2716538.3405 | 1177023.3365 | 2716547.5681 | 1177044.4732
5 | 2716500.7161 | 1177019.6254 | 2716514.2412 | 1177020.9595
6 | 2716544.844 | 1177049.5363 | 2716546.029 | 1177047.4359 | 2716547.5681 | 1177044.4732
7 | 2716525.1204 | 1177091.8939 | 2716537.4054 | 1177096.1041
8 | 2716525.1204 | 1177091.8939 | 2716528.9284 | 1177087.9096 | 2716531.4236 | 1177083.0324 | 2716532.2082 | 1177081.1199
9 | 2716525.1204 | 1177091.8939 | 2716522.0427 | 1177092.9126 | 2716517.904 | 1177093.4548 | 2716515.7086 | 1177093.6203
10 | 2716406.6722 | 1176975.4138 | 2716429.8898 | 1176870.5316
11 | 2716429.8898 | 1176870.5316 | 2716492.2548 | 1176712.7018
12 | 2716406.6722 | 1176975.4138 | 2716413.7341 | 1176977.8748 | 2716422.584 | 1176981.6405
13 | 2716378.2929 | 1176972.7392 | 2716388.8733 | 1176972.7444 | 2716397.1403 | 1176973.383 | 2716404.6904 | 1176974.7193 | 2716406.6722 | 1176975.4138
14 | 2716562.6932 | 1176710.2746 | 2716492.2548 | 1176712.7018
15 | 2716458.4543 | 1176993.2716 | 2716453.92 | 1176992.9873 | 2716447.897 | 1176991.7474 | 2716440.484 | 1176989.2573 | 2716422.584 | 1176981.6405
16 | 2716378.2929 | 1176972.7392 | 2716352.5387 | 1176973.9942
17 | 2716562.6932 | 1176710.2746 | 2716581.1592 | 1176714.2874 | 2716587.2303 | 1176714.6389 | 2716591.6881 | 1176713.4247 | 2716596.4456 | 1176710.5596 | 2716602.0832 | 1176704.8986 | 2716602.8353 | 1176703.8638
18 | 2716580.4631 | 1176902.2486 | 2716562.6932 | 1176710.2746
19 | 2716340.4137 | 1176974.6614 | 2716343.2082 | 1176974.4488 | 2716352.5387 | 1176973.9942
20 | 2716340.4137 | 1176974.6614 | 2716340.7375 | 1176982.7956
21 | 2716340.4137 | 1176974.6614 | 2716337.7169 | 1176974.8647
22 | 2716469.939 | 1176993.2207 | 2716465.1899 | 1176993.3063 | 2716461.9255 | 1176993.3096 | 2716459.0587 | 1176993.3095 | 2716458.4543 | 1176993.2716
23 | 2716340.7375 | 1176982.7956 | 2716355.9293 | 1176987.0487
24 | 2716340.9749 | 1176988.682 | 2716340.7375 | 1176982.7956
25 | 2716580.4631 | 1176902.2486 | 2716583.7402 | 1176903.7971
26 | 2716596.4932 | 1176909.8232 | 2716583.7402 | 1176903.7971
27 | 2716683.5707 | 1177000.8325 | 2716654.7411 | 1176988.4363
28 | 2716688.3351 | 1176990.9294 | 2716683.5707 | 1177000.8325
29 | 2716688.3351 | 1176990.9294 | 2716688.9295 | 1176989.0619 | 2716688.7751 | 1176986.7795 | 2716688.2783 | 1176984.8129 | 2716687.0603 | 1176982.9769 | 2716684.8402 | 1176980.7766 | 2716675.2859 | 1176972.8297 | 2716672.1303 | 1176969.9886 | 2716669.6067 | 1176967.2821 | 2716667.5575 | 1176964.5515 | 2716665.4434 | 1176961.6194 | 2716656.788 | 1176947.1522 | 2716655.7927 | 1176945.551
30 | 2716655.7927 | 1176945.551 | 2716654.9381 | 1176944.1761
31 | 2716546.8615 | 1176967.6521 | 2716552.2924 | 1176965.9121 | 2716559.8492 | 1176963.7574 | 2716565.416 | 1176962.5092 | 2716569.4414 | 1176961.8981 | 2716574.1341 | 1176961.5668 | 2716578.6136 | 1176961.5872 | 2716582.3541 | 1176961.873
32 | 2716546.8615 | 1176967.6521 | 2716542.2149 | 1176969.1408 | 2716510.8268 | 1176980.557
33 | 2716469.939 | 1176993.2207 | 2716475.917 | 1176992.4473 | 2716484.2201 | 1176990.0402 | 2716494.5641 | 1176986.4719 | 2716510.8268 | 1176980.557
34 | 2716469.939 | 1176993.2207 | 2716470.4444 | 1177002.2256 | 2716471.6132 | 1177006.9961 | 2716473.1538 | 1177011.1177 | 2716475.1359 | 1177014.1583 | 2716477.5191 | 1177016.2282 | 2716478.5176 | 1177016.7702
35 | 2716654.9381 | 1176944.1761 | 2716650.8133 | 1176937.5405 | 2716647.1341 | 1176933.3216 | 2716641.9853 | 1176928.407 | 2716636.9996 | 1176924.5407 | 2716634.8095 | 1176923.1527 | 2716631.9587 | 1176922.33 | 2716629.7971 | 1176922.107
36 | 2716617.4791 | 1176919.7394 | 2716618.1579 | 1176920.0602 | 2716620.9505 | 1176921.1263 | 2716625.3209 | 1176921.645 | 2716629.7971 | 1176922.107
37 | 2716617.4791 | 1176919.7394 | 2716611.0916 | 1176916.7212
38 | 2716596.4932 | 1176909.8232 | 2716611.0916 | 1176916.7212
39 | 2716478.5176 | 1177016.7702 | 2716480.5074 | 1177017.8429 | 2716483.8471 | 1177018.6861 | 2716487.8452 | 1177019.0862 | 2716491.8845 | 1177019.2555
40 | 2716478.5176 | 1177016.7702 | 2716473.8467 | 1177023.8511 | 2716471.5552 | 1177026.5085 | 2716468.4543 | 1177028.3273 | 2716464.3148 | 1177029.3032 | 2716457.247 | 1177029.5106 | 2716452.8869 | 1177029.1324
41 | 2716500.7161 | 1177019.6254 | 2716491.8845 | 1177019.2555
42 | 2716449.492 | 1177028.838 | 2716452.8869 | 1177029.1324
43 | 2716426.0615 | 1177092.0037 | 2716442.7096 | 1177097.4533 | 2716450.4925 | 1177098.9943 | 2716457.1586 | 1177099.0015 | 2716463.0761 | 1177098.4177
44 | 2716415.1754 | 1177088.7018 | 2716422.055 | 1177090.6922 | 2716426.0615 | 1177092.0037
45 | 2716472.338 | 1177096.9029 | 2716463.5618 | 1177098.3698 | 2716463.0761 | 1177098.4177
46 | 2716415.1754 | 1177088.7018 | 2716413.8981 | 1177088.3323 | 2716410.9974 | 1177087.8045
47 | 2716433.961 | 1177146.0283 | 2716433.961 | 1177146.0283 | 2716406.1757 | 1177142.9428
48 | 2716445.4575 | 1177145.6717 | 2716441.1228 | 1177146.0895 | 2716433.961 | 1177146.0283
49 | 2716406.1757 | 1177142.9428 | 2716397.5794 | 1177141.9881
50 | 2716445.4575 | 1177145.6717 | 2716447.9393 | 1177145.4325 | 2716458.0918 | 1177143.2556
51 | 2716472.338 | 1177096.9029 | 2716483.8249 | 1177094.983 | 2716490.4157 | 1177094.5329 | 2716490.623 | 1177094.54
52 | 2716499.4915 | 1177094.8427 | 2716490.623 | 1177094.54
53 | 2716487.9791 | 1177137.7044 | 2716479.5921 | 1177138.9313 | 2716469.7639 | 1177140.7529 | 2716458.0918 | 1177143.2556
54 | 2716487.9791 | 1177137.7044 | 2716491.6423 | 1177147.4712 | 2716493.4695 | 1177150.6089
55 | 2716487.9791 | 1177137.7044 | 2716497.1285 | 1177135.803 | 2716500.3774 | 1177134.2317 | 2716503.554 | 1177131.2691 | 2716505.626 | 1177128.1071 | 2716506.7935 | 1177125.4613 | 2716507.4293 | 1177122.2492 | 2716507.4653 | 1177119.2144
56 | 2716504.5261 | 1177156.2697 | 2716498.7986 | 1177154.5039 | 2716495.7751 | 1177152.7329 | 2716493.4695 | 1177150.6089
57 | 2716499.4915 | 1177094.8427 | 2716506.4695 | 1177114.2027 | 2716507.4653 | 1177119.2144
58 | 2716499.4915 | 1177094.8427 | 2716515.7086 | 1177093.6203
59 | 2716410.8043 | 1177087.7694 | 2716410.9974 | 1177087.8045
60 | 2716410.8043 | 1177087.7694 | 2716407.0573 | 1177087.0876 | 2716402.0564 | 1177086.757 | 2716401.3854 | 1177086.7916
61 | 2716342.9393 | 1177012.3365 | 2716389.1785 | 1177034.9935
62 | 2716342.9393 | 1177012.3365 | 2716341.883 | 1177002.5537 | 2716341.1386 | 1176992.8548 | 2716340.9749 | 1176988.682
63 | 2716389.0362 | 1177088.7783 | 2716390.352 | 1177088.3532 | 2716395.7968 | 1177087.0802 | 2716401.3854 | 1177086.7916
64 | 2716389.0362 | 1177088.7783 | 2716367.3655 | 1177095.7792 | 2716359.3581 | 1177097.9254 | 2716354.8012 | 1177098.7487 | 2716351.2825 | 1177098.8583 | 2716344.648 | 1177098.4071 | 2716340.9435 | 1177097.4568 | 2716338.1712 | 1177096.3436
65 | 2716338.1712 | 1177096.3436 | 2716337.0445 | 1177095.8912 | 2716331.6816 | 1177092.5516 | 2716328.8659 | 1177089.9096
66 | 2716321.2093 | 1177079.6275 | 2716322.8741 | 1177082.3515 | 2716326.6963 | 1177087.8739 | 2716328.8659 | 1177089.9096
67 | 2716321.2093 | 1177079.6275 | 2716319.7176 | 1177077.1867 | 2716319.6826 | 1177077.1082
68 | 2716321.2093 | 1177079.6275 | 2716298.2612 | 1177091.9514
69 | 2716319.6826 | 1177077.1082 | 2716316.9631 | 1177071.0068 | 2716316.1925 | 1177069.7466 | 2716316.1925 | 1177069.7466
70 | 2716294.0677 | 1177121.383 | 2716296.006 | 1177104.6572 | 2716294.8015 | 1177097.7847 | 2716298.2612 | 1177091.9514
71 | 2716323.6242 | 1176992.8596 | 2716332.05 | 1176992.0113 | 2716336.277 | 1176990.8591 | 2716340.9749 | 1176988.682
72 | 2716544.844 | 1177049.5363 | 2716543.4478 | 1177052.0111 | 2716540.5962 | 1177060.6729 | 2716532.2082 | 1177081.1199
73 | 2716315.6253 | 1177069.3437 | 2716316.1925 | 1177069.7466
74 | 2716315.6253 | 1177069.3437 | 2716314.8729 | 1177068.8092 | 2716304.3348 | 1177065.5936
75 | 2716304.3348 | 1177065.5936 | 2716299.9698 | 1177064.2616 | 2716295.2469 | 1177063.1252

## bus_geodata
| x | y | coords
0 | 2716589.3216 | 1177113.8962
1 | 2716562.557 | 1177104.7238
2 | 2716551.0323 | 1177100.7742
3 | 2716538.3405 | 1177023.3365
4 | 2716514.2411 | 1177020.9595
5 | 2716547.5681 | 1177044.4732
6 | 2716537.4054 | 1177096.1041
7 | 2716525.1204 | 1177091.8939
8 | 2716429.8898 | 1176870.5316
9 | 2716406.6722 | 1176975.4138
10 | 2716492.2548 | 1176712.7018
11 | 2716422.584 | 1176981.6405
12 | 2716378.2929 | 1176972.7392
13 | 2716562.6932 | 1176710.2746
14 | 2716352.5387 | 1176973.9942
15 | 2716340.4137 | 1176974.6614
16 | 2716458.4543 | 1176993.2716
17 | 2716340.7375 | 1176982.7956
18 | 2716337.7169 | 1176974.8647
19 | 2716602.8353 | 1176703.8638
20 | 2716580.4631 | 1176902.2486
21 | 2716583.7402 | 1176903.7971
22 | 2716654.7411 | 1176988.4363
23 | 2716683.5707 | 1177000.8325
24 | 2716688.3351 | 1176990.9294
25 | 2716655.7927 | 1176945.551
26 | 2716582.3541 | 1176961.873
27 | 2716546.8615 | 1176967.6521
28 | 2716510.8268 | 1176980.557
29 | 2716469.939 | 1176993.2207
30 | 2716654.9381 | 1176944.1761
31 | 2716629.7971 | 1176922.107
32 | 2716617.4791 | 1176919.7394
33 | 2716611.0916 | 1176916.7212
34 | 2716596.4932 | 1176909.8232
35 | 2716478.5176 | 1177016.7702
36 | 2716491.8845 | 1177019.2555
37 | 2716452.8869 | 1177029.1324
38 | 2716500.7161 | 1177019.6254
39 | 2716449.492 | 1177028.838
40 | 2716426.0615 | 1177092.0037
41 | 2716463.0761 | 1177098.4177
42 | 2716415.1754 | 1177088.7018
43 | 2716433.961 | 1177146.0283
44 | 2716406.1757 | 1177142.9428
45 | 2716445.4575 | 1177145.6717
46 | 2716472.338 | 1177096.9029
47 | 2716490.623 | 1177094.54
48 | 2716458.0918 | 1177143.2556
49 | 2716487.9791 | 1177137.7044
50 | 2716493.4695 | 1177150.6089
51 | 2716507.4653 | 1177119.2144
52 | 2716504.5261 | 1177156.2697
53 | 2716499.4915 | 1177094.8427
54 | 2716410.9974 | 1177087.8045
55 | 2716410.8043 | 1177087.7694
56 | 2716389.1785 | 1177034.9935
57 | 2716342.9393 | 1177012.3365
58 | 2716401.3853 | 1177086.7916
59 | 2716389.0362 | 1177088.7783
60 | 2716338.1712 | 1177096.3436
61 | 2716328.8659 | 1177089.9096
62 | 2716321.2093 | 1177079.6275
63 | 2716319.6826 | 1177077.1082
64 | 2716298.2612 | 1177091.9514
65 | 2716294.0677 | 1177121.383
66 | 2716340.9749 | 1176988.682
67 | 2716515.7086 | 1177093.6203
68 | 2716532.2082 | 1177081.1199
69 | 2716397.5794 | 1177141.9881
70 | 2716544.844 | 1177049.5363
71 | 2716316.1925 | 1177069.7466
72 | 2716315.6253 | 1177069.3437
73 | 2716304.3348 | 1177065.5936
74 | 2716295.2469 | 1177063.1252
75 | 2716355.9293 | 1176987.0487
76 | 2716323.6242 | 1176992.8596
77 | 2716438.0833 | 1177027.8486

## line_std_types
| c_nf_per_km | r_ohm_per_km | x_ohm_per_km | max_i_ka | type | q_mm2 | alpha | voltage_rating
NAYY 4x50 SE | 210 | 0.642 | 0.083 | 0.142 | cs | 50 | 0.00403 | LV
NAYY 4x120 SE | 264 | 0.225 | 0.08 | 0.242 | cs | 120 | 0.00403 | LV
NAYY 4x150 SE | 261 | 0.208 | 0.08 | 0.27 | cs | 150 | 0.00403 | LV
NA2XS2Y 1x95 RM/25 12/20 kV | 216 | 0.313 | 0.132 | 0.252 | cs | 95 | 0.00403 | MV
NA2XS2Y 1x185 RM/25 12/20 kV | 273 | 0.161 | 0.117 | 0.362 | cs | 185 | 0.00403 | MV
NA2XS2Y 1x240 RM/25 12/20 kV | 304 | 0.122 | 0.112 | 0.421 | cs | 240 | 0.00403 | MV
NA2XS2Y 1x95 RM/25 6/10 kV | 315 | 0.313 | 0.123 | 0.249 | cs | 95 | 0.00403 | MV
NA2XS2Y 1x185 RM/25 6/10 kV | 406 | 0.161 | 0.11 | 0.358 | cs | 185 | 0.00403 | MV
NA2XS2Y 1x240 RM/25 6/10 kV | 456 | 0.122 | 0.105 | 0.416 | cs | 240 | 0.00403 | MV
NA2XS2Y 1x150 RM/25 12/20 kV | 250 | 0.206 | 0.116 | 0.319 | cs | 150 | 0.00403 | MV
NA2XS2Y 1x120 RM/25 12/20 kV | 230 | 0.253 | 0.119 | 0.283 | cs | 120 | 0.00403 | MV
NA2XS2Y 1x70 RM/25 12/20 kV | 190 | 0.443 | 0.132 | 0.22 | cs | 70 | 0.00403 | MV
NA2XS2Y 1x150 RM/25 6/10 kV | 360 | 0.206 | 0.11 | 0.315 | cs | 150 | 0.00403 | MV
NA2XS2Y 1x120 RM/25 6/10 kV | 340 | 0.253 | 0.113 | 0.28 | cs | 120 | 0.00403 | MV
NA2XS2Y 1x70 RM/25 6/10 kV | 280 | 0.443 | 0.123 | 0.217 | cs | 70 | 0.00403 | MV
N2XS(FL)2Y 1x120 RM/35 64/110 kV | 112 | 0.153 | 0.166 | 0.366 | cs | 120 | 0.00393 | HV
N2XS(FL)2Y 1x185 RM/35 64/110 kV | 125 | 0.099 | 0.156 | 0.457 | cs | 185 | 0.00393 | HV
N2XS(FL)2Y 1x240 RM/35 64/110 kV | 135 | 0.075 | 0.149 | 0.526 | cs | 240 | 0.00393 | HV
N2XS(FL)2Y 1x300 RM/35 64/110 kV | 144 | 0.06 | 0.144 | 0.588 | cs | 300 | 0.00393 | HV
15-AL1/3-ST1A 0.4 | 11 | 1.8769 | 0.35 | 0.105 | ol | 16 | 0.00403 | LV
24-AL1/4-ST1A 0.4 | 11.25 | 1.2012 | 0.335 | 0.14 | ol | 24 | 0.00403 | LV
48-AL1/8-ST1A 0.4 | 12.2 | 0.5939 | 0.3 | 0.21 | ol | 48 | 0.00403 | LV
94-AL1/15-ST1A 0.4 | 13.2 | 0.306 | 0.29 | 0.35 | ol | 94 | 0.00403 | LV
34-AL1/6-ST1A 10.0 | 9.7 | 0.8342 | 0.36 | 0.17 | ol | 34 | 0.00403 | MV
48-AL1/8-ST1A 10.0 | 10.1 | 0.5939 | 0.35 | 0.21 | ol | 48 | 0.00403 | MV
70-AL1/11-ST1A 10.0 | 10.4 | 0.4132 | 0.339 | 0.29 | ol | 70 | 0.00403 | MV
94-AL1/15-ST1A 10.0 | 10.75 | 0.306 | 0.33 | 0.35 | ol | 94 | 0.00403 | MV
122-AL1/20-ST1A 10.0 | 11.1 | 0.2376 | 0.323 | 0.41 | ol | 122 | 0.00403 | MV
149-AL1/24-ST1A 10.0 | 11.25 | 0.194 | 0.315 | 0.47 | ol | 149 | 0.00403 | MV
34-AL1/6-ST1A 20.0 | 9.15 | 0.8342 | 0.382 | 0.17 | ol | 34 | 0.00403 | MV
48-AL1/8-ST1A 20.0 | 9.5 | 0.5939 | 0.372 | 0.21 | ol | 48 | 0.00403 | MV
70-AL1/11-ST1A 20.0 | 9.7 | 0.4132 | 0.36 | 0.29 | ol | 70 | 0.00403 | MV
94-AL1/15-ST1A 20.0 | 10 | 0.306 | 0.35 | 0.35 | ol | 94 | 0.00403 | MV
122-AL1/20-ST1A 20.0 | 10.3 | 0.2376 | 0.344 | 0.41 | ol | 122 | 0.00403 | MV
149-AL1/24-ST1A 20.0 | 10.5 | 0.194 | 0.337 | 0.47 | ol | 149 | 0.00403 | MV
184-AL1/30-ST1A 20.0 | 10.75 | 0.1571 | 0.33 | 0.535 | ol | 184 | 0.00403 | MV
243-AL1/39-ST1A 20.0 | 11 | 0.1188 | 0.32 | 0.645 | ol | 243 | 0.00403 | MV
48-AL1/8-ST1A 110.0 | 8 | 0.5939 | 0.46 | 0.21 | ol | 48 | 0.00403 | HV
70-AL1/11-ST1A 110.0 | 8.4 | 0.4132 | 0.45 | 0.29 | ol | 70 | 0.00403 | HV
94-AL1/15-ST1A 110.0 | 8.65 | 0.306 | 0.44 | 0.35 | ol | 94 | 0.00403 | HV
122-AL1/20-ST1A 110.0 | 8.5 | 0.2376 | 0.43 | 0.41 | ol | 122 | 0.00403 | HV
149-AL1/24-ST1A 110.0 | 8.75 | 0.194 | 0.41 | 0.47 | ol | 149 | 0.00403 | HV
184-AL1/30-ST1A 110.0 | 8.8 | 0.1571 | 0.4 | 0.535 | ol | 184 | 0.00403 | HV
243-AL1/39-ST1A 110.0 | 9 | 0.1188 | 0.39 | 0.645 | ol | 243 | 0.00403 | HV
305-AL1/39-ST1A 110.0 | 9.2 | 0.0949 | 0.38 | 0.74 | ol | 305 | 0.00403 | HV
490-AL1/64-ST1A 110.0 | 9.75 | 0.059 | 0.37 | 0.96 | ol | 490 | 0.00403 | HV
679-AL1/86-ST1A 110.0 | 9.95 | 0.042 | 0.36 | 1.15 | ol | 679 | 0.00403 | HV
490-AL1/64-ST1A 220.0 | 10 | 0.059 | 0.285 | 0.96 | ol | 490 | 0.00403 | HV
679-AL1/86-ST1A 220.0 | 11.7 | 0.042 | 0.275 | 1.15 | ol | 679 | 0.00403 | HV
490-AL1/64-ST1A 380.0 | 11 | 0.059 | 0.253 | 0.96 | ol | 490 | 0.00403 | HV
679-AL1/86-ST1A 380.0 | 14.6 | 0.042 | 0.25 | 1.15 | ol | 679 | 0.00403 | HV

## trafo_std_types
| i0_percent | pfe_kw | vkr_percent | sn_mva | vn_lv_kv | vn_hv_kv | vk_percent | shift_degree | vector_group | tap_side | tap_neutral | tap_min | tap_max | tap_step_degree | tap_step_percent | tap_phase_shifter
160 MVA 380/110 kV | 0.06 | 60 | 0.25 | 160 | 110 | 380 | 12.2 | 0 | Yy0 | hv | 0 | -9 | 9 | 0 | 1.5 | FALSE
100 MVA 220/110 kV | 0.06 | 55 | 0.26 | 100 | 110 | 220 | 12 | 0 | Yy0 | hv | 0 | -9 | 9 | 0 | 1.5 | FALSE
63 MVA 110/20 kV | 0.04 | 22 | 0.32 | 63 | 20 | 110 | 18 | 150 | YNd5 | hv | 0 | -9 | 9 | 0 | 1.5 | FALSE
40 MVA 110/20 kV | 0.05 | 18 | 0.34 | 40 | 20 | 110 | 16.2 | 150 | YNd5 | hv | 0 | -9 | 9 | 0 | 1.5 | FALSE
25 MVA 110/20 kV | 0.07 | 14 | 0.41 | 25 | 20 | 110 | 12 | 150 | YNd5 | hv | 0 | -9 | 9 | 0 | 1.5 | FALSE
63 MVA 110/10 kV | 0.04 | 22 | 0.32 | 63 | 10 | 110 | 18 | 150 | YNd5 | hv | 0 | -9 | 9 | 0 | 1.5 | FALSE
40 MVA 110/10 kV | 0.05 | 18 | 0.34 | 40 | 10 | 110 | 16.2 | 150 | YNd5 | hv | 0 | -9 | 9 | 0 | 1.5 | FALSE
25 MVA 110/10 kV | 0.07 | 14 | 0.41 | 25 | 10 | 110 | 12 | 150 | YNd5 | hv | 0 | -9 | 9 | 0 | 1.5 | FALSE
0.25 MVA 20/0.4 kV | 0.32 | 0.8 | 1.44 | 0.25 | 0.4 | 20 | 6 | 150 | Yzn5 | hv | 0 | -2 | 2 | 0 | 2.5 | FALSE
0.4 MVA 20/0.4 kV | 0.3375 | 1.35 | 1.425 | 0.4 | 0.4 | 20 | 6 | 150 | Dyn5 | hv | 0 | -2 | 2 | 0 | 2.5 | FALSE
0.63 MVA 20/0.4 kV | 0.2619 | 1.65 | 1.206 | 0.63 | 0.4 | 20 | 6 | 150 | Dyn5 | hv | 0 | -2 | 2 | 0 | 2.5 | FALSE
0.25 MVA 10/0.4 kV | 0.24 | 0.6 | 1.2 | 0.25 | 0.4 | 10 | 4 | 150 | Dyn5 | hv | 0 | -2 | 2 | 0 | 2.5 | FALSE
0.4 MVA 10/0.4 kV | 0.2375 | 0.95 | 1.325 | 0.4 | 0.4 | 10 | 4 | 150 | Dyn5 | hv | 0 | -2 | 2 | 0 | 2.5 | FALSE
0.63 MVA 10/0.4 kV | 0.1873 | 1.18 | 1.0794 | 0.63 | 0.4 | 10 | 4 | 150 | Dyn5 | hv | 0 | -2 | 2 | 0 | 2.5 | FALSE

## trafo3w_std_types
| sn_hv_mva | sn_mv_mva | sn_lv_mva | vn_hv_kv | vn_mv_kv | vn_lv_kv | vk_hv_percent | vk_mv_percent | vk_lv_percent | vkr_hv_percent | vkr_mv_percent | vkr_lv_percent | pfe_kw | i0_percent | shift_mv_degree | shift_lv_degree | vector_group | tap_side | tap_neutral | tap_min | tap_max | tap_step_percent
63/25/38 MVA 110/20/10 kV | 63 | 25 | 38 | 110 | 20 | 10 | 10.4 | 10.4 | 10.4 | 0.28 | 0.32 | 0.35 | 35 | 0.89 | 0 | 0 | YN0yn0yn0 | hv | 0 | -10 | 10 | 1.2
63/25/38 MVA 110/10/10 kV | 63 | 25 | 38 | 110 | 10 | 10 | 10.4 | 10.4 | 10.4 | 0.28 | 0.32 | 0.35 | 35 | 0.89 | 0 | 0 | YN0yn0yn0 | hv | 0 | -10 | 10 | 1.2

## fuse_std_types
| fuse_type | i_rated_a | t_avg | t_min | t_total | x_avg | x_min | x_total
HV 100A | HV 100A | 100 | 0 | [10.0, 3.64, 0.854, 0.281, 0.1, 0.0531, 0.022, 0.01] | [10.0, 4.267, 1.21, 0.403, 0.1, 0.058, 0.022, 0.01] | 0 | [300.0, 350.0, 450.0, 550.0, 700.0, 850.0, 1200.0, 1752.0] | [600.0, 700.0, 900.0, 1150.0, 1665.0, 2000.0, 3000.0, 4313.0]
HV 10A | HV 10A | 10 | 0 | [10.0, 1675.0, 0.344, 0.156, 0.1, 0.0417, 0.0171, 0.01] | [10.0, 1.3, 0.3, 0.155, 0.1, 0.0555, 0.023, 0.01] | 0 | [30.0, 32.0, 35.0, 37.0, 39.0, 50.0, 70.0, 88.0] | [60.0, 70.0, 80.0, 87.0, 94.0, 110.0, 150.0, 216.0]
HV 125A | HV 125A | 125 | 0 | [10.0, 1.82, 0.344, 0.1, 0.0467, 0.0269, 0.01] | [10.0, 2.478, 0.426, 0.1, 0.0427, 0.0211, 0.01] | 0 | [375.0, 500.0, 700.0, 925.0, 1200.0, 1500.0, 2341.0] | [750.0, 1000.0, 1500.0, 2200.0, 3000.0, 4000.0, 5765.0]
HV 160A | HV 160A | 160 | 0 | [10.0, 4.15, 1.03, 0.198, 0.1, 0.051, 0.0172, 0.01] | [10.0, 2.3, 0.734, 0.274, 0.1, 0.046, 0.0177, 0.01] | 0 | [480.0, 550.0, 700.0, 1000.0, 1260.0, 1600.0, 2500.0, 3227.0] | [960.0, 1300.0, 1700.0, 2200.0, 2996.0, 4000.0, 6000.0, 7946.0]
HV 16A | HV 16A | 16 | 0 | [10.0, 0.352, 0.164, 0.1, 0.0649, 0.0342, 0.01] | [10.0, 2.34, 0.722, 0.181, 0.1, 0.055, 0.0296, 0.01] | 0 | [48.0, 60.0, 65.0, 71.0, 80.0, 100.0, 162.0] | [96.0, 110.0, 125.0, 150.0, 168.0, 200.0, 250.0, 398.0]
HV 200A | HV 200A | 200 | 0 | [10.0, 4.267, 1.21, 0.403, 0.1, 0.058, 0.022, 0.01] | [10.0, 3.73, 1.654, 0.328, 0.1, 0.0531, 0.019, 0.01] | 0 | [600.0, 700.0, 900.0, 1150.0, 1665.0, 2000.0, 3000.0, 4313.0] | [1200.0, 1500.0, 1800.0, 2700.0, 3960.0, 5000.0, 7500.0, 10620.0]
HV 20A | HV 20A | 20 | 0 | [10.0, 1.3, 0.3, 0.155, 0.1, 0.0555, 0.023, 0.01] | [10.0, 1.3, 0.161, 0.1, 0.0611, 0.0399, 0.0141, 0.01] | 0 | [60.0, 70.0, 80.0, 87.0, 94.0, 110.0, 150.0, 216.0] | [120.0, 150.0, 200.0, 223.0, 260.0, 300.0, 450.0, 532.0]
HV 25A | HV 25A | 25 | 0 | [10.0, 2.512, 0.833, 0.299, 0.1, 0.0372, 0.0223, 0.01] | [10.0, 3.125, 0.597, 0.198, 0.1, 0.0378, 0.022, 0.01] | 0 | [75.0, 82.0, 90.0, 100.0, 124.0, 170.0, 200.0, 289.0] | [150.0, 170.0, 210.0, 250.0, 294.0, 400.0, 500.0, 711.0]
HV 31.5A | HV 31.5A | 31.5 | 0 | [10.0, 2.34, 0.722, 0.181, 0.1, 0.055, 0.0296, 0.01] | [10.0, 2.84, 0.368, 0.164, 0.1, 0.0621, 0.0378, 0.0195, 0.01] | 0 | [95.0, 110.0, 125.0, 150.0, 165.0, 200.0, 250.0, 390.0] | [189.0, 220.0, 300.0, 350.0, 393.0, 450.0, 530.0, 700.0, 960.0]
HV 40A | HV 40A | 40 | 0 | [10.0, 1.3, 0.161, 0.1, 0.0611, 0.0399, 0.0141, 0.01] | [10.0, 2.05, 0.369, 0.198, 0.1, 0.051, 0.0298, 0.01] | 0 | [120.0, 150.0, 200.0, 223.0, 260.0, 300.0, 450.0, 532.0] | [240.0, 300.0, 400.0, 450.0, 530.0, 650.0, 800.0, 1311.0]
HV 50A | HV 50A | 50 | 0 | [10.0, 3.215, 0.597, 0.198, 0.1, 0.0378, 0.022, 0.01] | [10.0, 3.64, 0.854, 0.281, 0.1, 0.0531, 0.022, 0.01] | 0 | [150.0, 170.0, 210.0, 250.0, 294.0, 400.0, 500.0, 711.0] | [300.0, 350.0, 450.0, 550.0, 700.0, 850.0, 1200.0, 1752.0]
HV 6.3A | HV 6.3A | 6.3 | 0 | [10.0, 1.39, 0.344, 0.168, 0.1, 0.056, 0.0263, 0.01] | [10.0, 1.711, 0.516, 0.198, 0.1, 0.0634, 0.0303, 0.01] | 0 | [19.0, 19.5, 20.4, 20.8, 22.0, 25.0, 32.0, 48.0] | [38.0, 40.0, 43.0, 48.0, 53.0, 60.0, 75.0, 118.0]
HV 63A | HV 63A | 63 | 0 | [10.0, 2.84, 0.368, 0.164, 0.1, 0.0621, 0.0378, 0.0195, 0.01] | [10.0, 1.82, 0.344, 0.1, 0.0467, 0.0269, 0.01] | 0 | [189.0, 220.0, 300.0, 350.0, 393.0, 450.0, 530.0, 700.0, 961.0] | [378.0, 500.0, 700.0, 934.0, 1200.0, 1500.0, 2366.0]
HV 80A | HV 80A | 80 | 0 | [10.0, 2.05, 0.369, 0.198, 0.1, 0.051, 0.0298, 0.01] | [10.0, 4.15, 1.03, 0.198, 0.1, 0.051, 0.0172, 0.01] | 0 | [240.0, 300.0, 400.0, 450.0, 530.0, 650.0, 800.0, 1311.0] | [480.0, 550.0, 700.0, 1000.0, 1260.0, 1600.0, 2500.0, 3227.0]
Siemens NH-1-100 | Siemens NH-1-100 | 100 | [5400.0, 2000.0, 400.0, 20.0, 1.0, 0.2, 0.012, 0.004] | 0 | 0 | [150.0, 190.0, 250.0, 430.0, 900.0, 1250.0, 2700.0, 3600.0] | 0 | 0
Siemens NH-1-125 | Siemens NH-1-125 | 125 | [4800.0, 120.0, 7.0, 0.1, 0.004] | 0 | 0 | [180.0, 400.0, 740.0, 2000.0, 4250.0] | 0 | 0
Siemens NH-1-16 | Siemens NH-1-16 | 16 | [4000.0, 400.0, 2.0, 0.1, 0.04, 0.01] | 0 | 0 | [26.0, 35.0, 75.0, 150.0, 200.0, 300.0] | 0 | 0
Siemens NH-1-160 | Siemens NH-1-160 | 160 | [4800.0, 120.0, 7.0, 0.1, 0.004] | 0 | 0 | [210.0, 500.0, 900.0, 2300.0, 5000.0] | 0 | 0
Siemens NH-1-25 | Siemens NH-1-25 | 25 | [4000.0, 1000.0, 10.0, 0.2, 0.02, 0.01] | 0 | 0 | [40.0, 50.0, 100.0, 210.0, 400.0, 500.0] | 0 | 0
Siemens NH-1-50 | Siemens NH-1-50 | 50 | [4000.0, 40.0, 4.0, 1.0, 0.02, 0.01] | 0 | 0 | [86.0, 200.0, 300.0, 400.0, 1000.0, 1280.0] | 0 | 0
Siemens NH-1-63 | Siemens NH-1-63 | 63 | [4000.0, 100.0, 10.0, 2.0, 0.04, 0.01] | 0 | 0 | [100.0, 200.0, 300.0, 400.0, 1000.0, 1500.0] | 0 | 0
Siemens NH-1-80 | Siemens NH-1-80 | 80 | [4800.0, 120.0, 7.0, 0.1, 0.01] | 0 | 0 | [150.58, 250.0, 450.0, 1150.0, 2470.0] | 0 | 0
Siemens NH-2-1000 | Siemens NH-2-1000 | 1000 | [4800.0, 120.0, 7.0, 0.1, 0.004] | 0 | 0 | [1900.0, 3500.0, 8400.0, 24000.0, 52000.0] | 0 | 0
Siemens NH-2-200 | Siemens NH-2-200 | 200 | [4800.0, 120.0, 7.0, 0.1, 0.004] | 0 | 0 | [280.0, 650.0, 1200.0, 3000.0, 7000.0] | 0 | 0
Siemens NH-2-224 | Siemens NH-2-224 | 224 | [4800.0, 120.0, 7.0, 0.2, 0.04, 0.004] | 0 | 0 | [400.0, 750.0, 1453.0, 3025.0, 4315.0, 7600.0] | 0 | 0
Siemens NH-2-250 | Siemens NH-2-250 | 250 | [4800.0, 120.0, 7.0, 0.1, 0.004] | 0 | 0 | [450.0, 800.0, 1650.0, 4000.0, 8500.0] | 0 | 0
Siemens NH-2-315 | Siemens NH-2-315 | 315 | [4800.0, 120.0, 7.0, 0.1, 0.004] | 0 | 0 | [550.0, 920.0, 1900.0, 5000.0, 11000.0] | 0 | 0
Siemens NH-2-355 | Siemens NH-2-355 | 355 | [4800.0, 120.0, 6.0, 0.1, 0.004] | 0 | 0 | [650.0, 1116.27, 2350.0, 5840.0, 12790.0] | 0 | 0
Siemens NH-2-400 | Siemens NH-2-400 | 400 | [4800.0, 120.0, 7.0, 0.1, 0.004] | 0 | 0 | [720.0, 1350.0, 2800.0, 6500.0, 15000.0] | 0 | 0
Siemens NH-2-425 | Siemens NH-2-425 | 425 | [4800.0, 120.0, 7.0, 0.1, 0.004] | 0 | 0 | [850.0, 1500.0, 3050.0, 7500.0, 16500.0] | 0 | 0
Siemens NH-2-630 | Siemens NH-2-630 | 630 | [4800.0, 120.0, 7.0, 0.1, 0.004] | 0 | 0 | [1200.0, 2000.0, 4800.0, 12000.0, 26000.0] | 0 | 0

## dtypes
| element | column | dtype
0 | bus | name | object
1 | bus | vn_kv | float64
2 | bus | type | object
3 | bus | zone | object
4 | bus | in_service | bool
5 | load | name | object
6 | load | bus | uint32
7 | load | p_mw | float64
8 | load | q_mvar | float64
9 | load | const_z_percent | float64
10 | load | const_i_percent | float64
11 | load | sn_mva | float64
12 | load | scaling | float64
13 | load | in_service | bool
14 | load | type | object
15 | ext_grid | name | object
16 | ext_grid | bus | uint32
17 | ext_grid | vm_pu | float64
18 | ext_grid | va_degree | float64
19 | ext_grid | slack_weight | float64
20 | ext_grid | in_service | bool
21 | line | name | object
22 | line | std_type | object
23 | line | from_bus | uint32
24 | line | to_bus | uint32
25 | line | length_km | float64
26 | line | r_ohm_per_km | float64
27 | line | x_ohm_per_km | float64
28 | line | c_nf_per_km | float64
29 | line | g_us_per_km | float64
30 | line | max_i_ka | float64
31 | line | df | float64
32 | line | parallel | uint32
33 | line | type | object
34 | line | in_service | bool
35 | trafo | name | object
36 | trafo | std_type | object
37 | trafo | hv_bus | uint32
38 | trafo | lv_bus | uint32
39 | trafo | sn_mva | float64
40 | trafo | vn_hv_kv | float64
41 | trafo | vn_lv_kv | float64
42 | trafo | vk_percent | float64
43 | trafo | vkr_percent | float64
44 | trafo | pfe_kw | float64
45 | trafo | i0_percent | float64
46 | trafo | shift_degree | float64
47 | trafo | tap_side | object
48 | trafo | tap_neutral | int32
49 | trafo | tap_min | int32
50 | trafo | tap_max | int32
51 | trafo | tap_step_percent | float64
52 | trafo | tap_step_degree | float64
53 | trafo | tap_pos | int32
54 | trafo | tap_phase_shifter | bool
55 | trafo | parallel | uint32
56 | trafo | df | float64
57 | trafo | in_service | bool
58 | line_geodata | coords | object
59 | bus_geodata | x | float64
60 | bus_geodata | y | float64
61 | bus_geodata | coords | object

## parameters
| version | format_version | converged | OPF_converged | name | f_hz | sn_mva
0 | 2.14.6 | 2.14.0 | FALSE | FALSE |  | 50 | 1