## bus
| name | vn_kv | type | zone | in_service
0 | bus_LV_3986-11_0_4_node_0 | 0.4 | n |  | TRUE
1 | bus_LV_3986-11_0_4_node_1 | 0.4 | n |  | TRUE
2 | bus_LV_3986-11_0_4_node_2 | 0.4 | n |  | TRUE
3 | bus_LV_3986-11_0_4_node_3 | 0.4 | n |  | TRUE
4 | bus_LV_3986-11_0_4_node_5 | 0.4 | n |  | TRUE
5 | bus_LV_3986-11_0_4_node_71 | 0.4 | n |  | TRUE
6 | bus_LV_3986-11_0_4_node_4 | 0.4 | n |  | TRUE
7 | bus_LV_3986-11_0_4_node_47 | 0.4 | n |  | TRUE
8 | bus_LV_3986-11_0_4_node_46 | 0.4 | n |  | TRUE
9 | bus_LV_3986-11_0_4_node_36 | 0.4 | n |  | TRUE
10 | bus_LV_3986-11_0_4_node_67 | 0.4 | n |  | TRUE
11 | bus_LV_3986-11_0_4_node_48 | 0.4 | n |  | TRUE
12 | bus_LV_3986-11_0_4_node_45 | 0.4 | n |  | TRUE
13 | bus_LV_3986-11_0_4_node_37 | 0.4 | n |  | TRUE
14 | bus_LV_3986-11_0_4_node_38 | 0.4 | n |  | TRUE
15 | bus_LV_3986-11_0_4_node_6 | 0.4 | n |  | TRUE
16 | bus_LV_3986-11_0_4_node_7 | 0.4 | n |  | TRUE
17 | bus_LV_3986-11_0_4_node_8 | 0.4 | n |  | TRUE
18 | bus_LV_3986-11_0_4_node_9 | 0.4 | n |  | TRUE
19 | bus_LV_3986-11_0_4_node_10 | 0.4 | n |  | TRUE
20 | bus_LV_3986-11_0_4_node_19 | 0.4 | n |  | TRUE
21 | bus_LV_3986-11_0_4_node_17 | 0.4 | n |  | TRUE
22 | bus_LV_3986-11_0_4_node_11 | 0.4 | n |  | TRUE
23 | bus_LV_3986-11_0_4_node_12 | 0.4 | n |  | TRUE
24 | bus_LV_3986-11_0_4_node_15 | 0.4 | n |  | TRUE
25 | bus_LV_3986-11_0_4_node_14 | 0.4 | n |  | TRUE
26 | bus_LV_3986-11_0_4_node_52 | 0.4 | n |  | TRUE
27 | bus_LV_3986-11_0_4_node_51 | 0.4 | n |  | TRUE
28 | bus_LV_3986-11_0_4_node_26 | 0.4 | n |  | TRUE
29 | bus_LV_3986-11_0_4_node_23 | 0.4 | n |  | TRUE
30 | bus_LV_3986-11_0_4_node_53 | 0.4 | n |  | TRUE
31 | bus_LV_3986-11_0_4_node_33 | 0.4 | n |  | TRUE
32 | bus_LV_3986-11_0_4_node_24 | 0.4 | n |  | TRUE
33 | bus_LV_3986-11_0_4_node_16 | 0.4 | n |  | TRUE
34 | bus_LV_3986-11_0_4_node_18 | 0.4 | n |  | TRUE
35 | bus_LV_3986-11_0_4_node_20 | 0.4 | n |  | TRUE
36 | bus_LV_3986-11_0_4_node_21 | 0.4 | n |  | TRUE
37 | bus_LV_3986-11_0_4_node_22 | 0.4 | n |  | TRUE
38 | bus_LV_3986-11_0_4_node_35 | 0.4 | n |  | TRUE
39 | bus_LV_3986-11_0_4_node_25 | 0.4 | n |  | TRUE
40 | bus_LV_3986-11_0_4_node_44 | 0.4 | n |  | TRUE
41 | bus_LV_3986-11_0_4_node_43 | 0.4 | n |  | TRUE
42 | bus_LV_3986-11_0_4_node_41 | 0.4 | n |  | TRUE
43 | bus_LV_3986-11_0_4_node_34 | 0.4 | n |  | TRUE
44 | bus_LV_3986-11_0_4_node_27 | 0.4 | n |  | TRUE
45 | bus_LV_3986-11_0_4_node_28 | 0.4 | n |  | TRUE
46 | bus_LV_3986-11_0_4_node_29 | 0.4 | n |  | TRUE
47 | bus_LV_3986-11_0_4_node_30 | 0.4 | n |  | TRUE
48 | bus_LV_3986-11_0_4_node_31 | 0.4 | n |  | TRUE
49 | bus_LV_3986-11_0_4_node_32 | 0.4 | n |  | TRUE
50 | bus_LV_3986-11_0_4_node_42 | 0.4 | n |  | TRUE
51 | bus_LV_3986-11_0_4_node_76 | 0.4 | n |  | TRUE
52 | bus_LV_3986-11_0_4_node_40 | 0.4 | n |  | TRUE
53 | bus_LV_3986-11_0_4_node_50 | 0.4 | n |  | TRUE
54 | bus_LV_3986-11_0_4_node_39 | 0.4 | n |  | TRUE
55 | bus_LV_3986-11_0_4_node_54 | 0.4 | n |  | TRUE
56 | bus_LV_3986-11_0_4_node_55 | 0.4 | n |  | TRUE
57 | bus_LV_3986-11_0_4_node_64 | 0.4 | n |  | TRUE
58 | bus_LV_3986-11_0_4_node_62 | 0.4 | n |  | TRUE
59 | bus_LV_3986-11_0_4_node_56 | 0.4 | n |  | TRUE
60 | bus_LV_3986-11_0_4_node_57 | 0.4 | n |  | TRUE
61 | bus_LV_3986-11_0_4_node_58 | 0.4 | n |  | TRUE
62 | bus_LV_3986-11_0_4_node_59 | 0.4 | n |  | TRUE
63 | bus_LV_3986-11_0_4_node_68 | 0.4 | n |  | TRUE
64 | bus_LV_3986-11_0_4_node_69 | 0.4 | n |  | TRUE
65 | bus_LV_3986-11_0_4_node_70 | 0.4 | n |  | TRUE
66 | bus_LV_3986-11_0_4_node_60 | 0.4 | n |  | TRUE
67 | bus_LV_3986-11_0_4_node_61 | 0.4 | n |  | TRUE
68 | bus_LV_3986-11_0_4_node_63 | 0.4 | n |  | TRUE
69 | bus_LV_3986-11_0_4_node_65 | 0.4 | n |  | TRUE
70 | bus_LV_3986-11_0_4_node_66 | 0.4 | n |  | TRUE
71 | bus_LV_3986-11_0_4_node_74 | 0.4 | n |  | TRUE
72 | bus_LV_3986-11_0_4_node_72 | 0.4 | n |  | TRUE
73 | bus_LV_3986-11_0_4_node_73 | 0.4 | n |  | TRUE
74 | bus_MV_180_0_node_76 | 20 | n |  | TRUE

## load
| name | bus | p_mw | q_mvar | const_z_percent | const_i_percent | sn_mva | scaling | in_service | type
0 | LV_3986-11_0_4_load_0 | 0 | 0.0050474 | 0.001265 | 0 | 0 |  | 1 | TRUE | wye
1 | LV_3986-11_0_4_load_5 | 4 | 0.0059773 | 0.0014981 | 0 | 0 |  | 1 | TRUE | wye
2 | LV_3986-11_0_4_load_71 | 5 | 0.0066224 | 0.0016597 | 0 | 0 |  | 1 | TRUE | wye
3 | LV_3986-11_0_4_load_47 | 7 | 0.0030829 | 0.00077265 | 0 | 0 |  | 1 | TRUE | wye
4 | LV_3986-11_0_4_load_46 | 8 | 0.0055138 | 0.0013819 | 0 | 0 |  | 1 | TRUE | wye
5 | LV_3986-11_0_4_load_67 | 10 | 0.0024749 | 0.00062027 | 0 | 0 |  | 1 | TRUE | wye
6 | LV_3986-11_0_4_load_48 | 11 | 0.0019162 | 0.00048023 | 0 | 0 |  | 1 | TRUE | wye
7 | LV_3986-11_0_4_load_45 | 12 | 0.0056615 | 0.0014189 | 0 | 0 |  | 1 | TRUE | wye
8 | LV_3986-11_0_4_load_37 | 13 | 0.005225 | 0.0013095 | 0 | 0 |  | 1 | TRUE | wye
9 | LV_3986-11_0_4_load_38 | 14 | 0.0051231 | 0.001284 | 0 | 0 |  | 1 | TRUE | wye
10 | LV_3986-11_0_4_load_6 | 15 | 0.003019 | 0.00075664 | 0 | 0 |  | 1 | TRUE | wye
11 | LV_3986-11_0_4_load_7 | 16 | 0.0032713 | 0.00081986 | 0 | 0 |  | 1 | TRUE | wye
12 | LV_3986-11_0_4_load_9 | 18 | 0.0031387 | 0.00078664 | 0 | 0 |  | 1 | TRUE | wye
13 | LV_3986-11_0_4_load_10 | 19 | 0.0056857 | 0.001425 | 0 | 0 |  | 1 | TRUE | wye
14 | LV_3986-11_0_4_load_19 | 20 | 0.0026478 | 0.00066361 | 0 | 0 |  | 1 | TRUE | wye
15 | LV_3986-11_0_4_load_17 | 21 | 0.002981 | 0.00074711 | 0 | 0 |  | 1 | TRUE | wye
16 | LV_3986-11_0_4_load_11 | 22 | 0.0030901 | 0.00077446 | 0 | 0 |  | 1 | TRUE | wye
17 | LV_3986-11_0_4_load_52 | 26 | 0.0030385 | 0.00076152 | 0 | 0 |  | 1 | TRUE | wye
18 | LV_3986-11_0_4_load_51 | 27 | 0.0028126 | 0.00070491 | 0 | 0 |  | 1 | TRUE | wye
19 | LV_3986-11_0_4_load_26 | 28 | 0.0026561 | 0.00066569 | 0 | 0 |  | 1 | TRUE | wye
20 | LV_3986-11_0_4_load_23 | 29 | 0.0012089 | 0.00030297 | 0 | 0 |  | 1 | TRUE | wye
21 | LV_3986-11_0_4_load_24 | 32 | 0.0047688 | 0.0011952 | 0 | 0 |  | 1 | TRUE | wye
22 | LV_3986-11_0_4_load_16 | 33 | 0.0027347 | 0.00068538 | 0 | 0 |  | 1 | TRUE | wye
23 | LV_3986-11_0_4_load_18 | 34 | 0.0033475 | 0.00083897 | 0 | 0 |  | 1 | TRUE | wye
24 | LV_3986-11_0_4_load_20 | 35 | 0.0023487 | 0.00058864 | 0 | 0 |  | 1 | TRUE | wye
25 | LV_3986-11_0_4_load_21 | 36 | 0.0043995 | 0.0011026 | 0 | 0 |  | 1 | TRUE | wye
26 | LV_3986-11_0_4_load_22 | 37 | 0.0037501 | 0.00093987 | 0 | 0 |  | 1 | TRUE | wye
27 | LV_3986-11_0_4_load_35 | 38 | 0.0039797 | 0.00099741 | 0 | 0 |  | 1 | TRUE | wye
28 | LV_3986-11_0_4_load_44 | 40 | 0.0052395 | 0.0013132 | 0 | 0 |  | 1 | TRUE | wye
29 | LV_3986-11_0_4_load_43 | 41 | 0.003896 | 0.00097643 | 0 | 0 |  | 1 | TRUE | wye
30 | LV_3986-11_0_4_load_41 | 42 | 0.0041087 | 0.0010297 | 0 | 0 |  | 1 | TRUE | wye
31 | LV_3986-11_0_4_load_34 | 43 | 0.0038198 | 0.00095733 | 0 | 0 |  | 1 | TRUE | wye
32 | LV_3986-11_0_4_load_27 | 44 | 0.0022609 | 0.00056664 | 0 | 0 |  | 1 | TRUE | wye
33 | LV_3986-11_0_4_load_28 | 45 | 0.0026259 | 0.00065812 | 0 | 0 |  | 1 | TRUE | wye
34 | LV_3986-11_0_4_load_30 | 47 | 0.0026284 | 0.00065875 | 0 | 0 |  | 1 | TRUE | wye
35 | LV_3986-11_0_4_load_31 | 48 | 0.0042959 | 0.0010766 | 0 | 0 |  | 1 | TRUE | wye
36 | LV_3986-11_0_4_load_32 | 49 | 0.0046519 | 0.0011659 | 0 | 0 |  | 1 | TRUE | wye
37 | LV_3986-11_0_4_load_42 | 50 | 0.004672 | 0.0011709 | 0 | 0 |  | 1 | TRUE | wye
38 | LV_3986-11_0_4_load_76 | 51 | 0.0047013 | 0.0011783 | 0 | 0 |  | 1 | TRUE | wye
39 | LV_3986-11_0_4_load_40 | 52 | 0.0046803 | 0.001173 | 0 | 0 |  | 1 | TRUE | wye
40 | LV_3986-11_0_4_load_50 | 53 | 0.005101 | 0.0012784 | 0 | 0 |  | 1 | TRUE | wye
41 | LV_3986-11_0_4_load_39 | 54 | 0.0047163 | 0.001182 | 0 | 0 |  | 1 | TRUE | wye
42 | LV_3986-11_0_4_load_54 | 55 | 0.0026215 | 0.000657 | 0 | 0 |  | 1 | TRUE | wye
43 | LV_3986-11_0_4_load_55 | 56 | 0.0023417 | 0.00058689 | 0 | 0 |  | 1 | TRUE | wye
44 | LV_3986-11_0_4_load_64 | 57 | 0.0086772 | 0.0021747 | 0 | 0 |  | 1 | TRUE | wye
45 | LV_3986-11_0_4_load_62 | 58 | 0.0027854 | 0.00069808 | 0 | 0 |  | 1 | TRUE | wye
46 | LV_3986-11_0_4_load_56 | 59 | 0.0043286 | 0.0010848 | 0 | 0 |  | 1 | TRUE | wye
47 | LV_3986-11_0_4_load_57 | 60 | 0.0027257 | 0.00068313 | 0 | 0 |  | 1 | TRUE | wye
48 | LV_3986-11_0_4_load_58 | 61 | 0.0025612 | 0.00064191 | 0 | 0 |  | 1 | TRUE | wye
49 | LV_3986-11_0_4_load_68 | 63 | 0.0026013 | 0.00065194 | 0 | 0 |  | 1 | TRUE | wye
50 | LV_3986-11_0_4_load_69 | 64 | 0.0020423 | 0.00051184 | 0 | 0 |  | 1 | TRUE | wye
51 | LV_3986-11_0_4_load_60 | 66 | 0.0038425 | 0.00096303 | 0 | 0 |  | 1 | TRUE | wye
52 | LV_3986-11_0_4_load_61 | 67 | 0.0033266 | 0.00083373 | 0 | 0 |  | 1 | TRUE | wye
53 | LV_3986-11_0_4_load_63 | 68 | 0.0021444 | 0.00053743 | 0 | 0 |  | 1 | TRUE | wye
54 | LV_3986-11_0_4_load_65 | 69 | 0.0027941 | 0.00070027 | 0 | 0 |  | 1 | TRUE | wye
55 | LV_3986-11_0_4_load_66 | 70 | 0.0029024 | 0.0007274 | 0 | 0 |  | 1 | TRUE | wye
56 | LV_3986-11_0_4_load_72 | 72 | 0.0014869 | 0.00037265 | 0 | 0 |  | 1 | TRUE | wye
57 | LV_3986-11_0_4_load_73 | 73 | 0.004078 | 0.001022 | 0 | 0 |  | 1 | TRUE | wye

## ext_grid
| name | bus | vm_pu | va_degree | slack_weight | in_service
0 |  | 40 | 1 | 0 | 1 | TRUE

## line
| name | std_type | from_bus | to_bus | length_km | r_ohm_per_km | x_ohm_per_km | c_nf_per_km | g_us_per_km | max_i_ka | df | parallel | type | in_service
0 | LV_3986-11_0_4_line_0 | NAYY 4x150 SE | 0 | 1 | 0.014604 | 0.208 | 0.08 | 261 | 0 | 0.27 | 1 | 2 | cs | TRUE
1 | LV_3986-11_0_4_line_1 | NAYY 4x150 SE | 0 | 2 | 0.023596 | 0.208 | 0.08 | 261 | 0 | 0.27 | 1 | 2 | cs | TRUE
2 | LV_3986-11_0_4_line_2 | NAYY 4x150 SE | 1 | 3 | 0.024745 | 0.208 | 0.08 | 261 | 0 | 0.27 | 1 | 2 | cs | TRUE
3 | LV_3986-11_0_4_line_3 | NAYY 4x150 SE | 2 | 4 | 0.03671 | 0.208 | 0.08 | 261 | 0 | 0.27 | 1 | 2 | cs | TRUE
4 | LV_3986-11_0_4_line_4 | NAYY 4x150 SE | 3 | 5 | 0.047757 | 0.208 | 0.08 | 261 | 0 | 0.27 | 1 | 2 | cs | TRUE
5 | LV_3986-11_0_4_line_5 | NAYY 4x150 SE | 4 | 9 | 0.016725 | 0.208 | 0.08 | 261 | 0 | 0.27 | 1 | 2 | cs | TRUE
6 | LV_3986-11_0_4_line_6 | NAYY 4x150 SE | 5 | 10 | 0.023317 | 0.208 | 0.08 | 261 | 0 | 0.27 | 1 | 1 | cs | TRUE
7 | LV_3986-11_0_4_line_7 | NAYY 4x150 SE | 6 | 7 | 0.024839 | 0.208 | 0.08 | 261 | 0 | 0.27 | 1 | 2 | cs | TRUE
8 | LV_3986-11_0_4_line_8 | NAYY 4x150 SE | 6 | 8 | 0.032357 | 0.208 | 0.08 | 261 | 0 | 0.27 | 1 | 2 | cs | TRUE
9 | LV_3986-11_0_4_line_9 | NAYY 4x150 SE | 7 | 11 | 0.015385 | 0.208 | 0.08 | 261 | 0 | 0.27 | 1 | 2 | cs | TRUE
10 | LV_3986-11_0_4_line_10 | NAYY 4x150 SE | 8 | 12 | 0.013784 | 0.208 | 0.08 | 261 | 0 | 0.27 | 1 | 2 | cs | TRUE
11 | LV_3986-11_0_4_line_11 | NAYY 4x150 SE | 9 | 13 | 0.033213 | 0.208 | 0.08 | 261 | 0 | 0.27 | 1 | 2 | cs | TRUE
12 | LV_3986-11_0_4_line_12 | NAYY 4x150 SE | 9 | 14 | 0.01385 | 0.208 | 0.08 | 261 | 0 | 0.27 | 1 | 1 | cs | TRUE
13 | LV_3986-11_0_4_line_13 | NAYY 4x150 SE | 10 | 62 | 0.011273 | 0.208 | 0.08 | 261 | 0 | 0.27 | 1 | 1 | cs | TRUE
14 | LV_3986-11_0_4_line_14 | NAYY 4x150 SE | 11 | 40 | 0.02532 | 0.208 | 0.08 | 261 | 0 | 0.27 | 1 | 2 | cs | TRUE
15 | LV_3986-11_0_4_line_15 | NAYY 4x150 SE | 12 | 13 | 0.018378 | 0.208 | 0.08 | 261 | 0 | 0.27 | 1 | 2 | cs | TRUE
16 | LV_3986-11_0_4_line_16 | NAYY 4x150 SE | 14 | 53 | 0.01225 | 0.208 | 0.08 | 261 | 0 | 0.27 | 1 | 1 | cs | TRUE
17 | LV_3986-11_0_4_line_17 | NAYY 4x150 SE | 15 | 16 | 0.014423 | 0.208 | 0.08 | 261 | 0 | 0.27 | 1 | 1 | cs | TRUE
18 | LV_3986-11_0_4_line_18 | NAYY 4x150 SE | 15 | 17 | 0.010351 | 0.208 | 0.08 | 261 | 0 | 0.27 | 1 | 1 | cs | TRUE
19 | LV_3986-11_0_4_line_19 | NAYY 4x150 SE | 17 | 18 | 0.014362 | 0.208 | 0.08 | 261 | 0 | 0.27 | 1 | 1 | cs | TRUE
20 | LV_3986-11_0_4_line_20 | NAYY 4x150 SE | 17 | 19 | 0.039613 | 0.208 | 0.08 | 261 | 0 | 0.27 | 1 | 1 | cs | TRUE
21 | LV_3986-11_0_4_line_21 | NAYY 4x150 SE | 18 | 20 | 0.0034959 | 0.208 | 0.08 | 261 | 0 | 0.27 | 1 | 1 | cs | TRUE
22 | LV_3986-11_0_4_line_22 | NAYY 4x150 SE | 20 | 21 | 0.010954 | 0.208 | 0.08 | 261 | 0 | 0.27 | 1 | 1 | cs | TRUE
23 | LV_3986-11_0_4_line_23 | NAYY 4x150 SE | 21 | 33 | 0.00095568 | 0.208 | 0.08 | 261 | 0 | 0.27 | 1 | 1 | cs | TRUE
24 | LV_3986-11_0_4_line_24 | NAYY 4x150 SE | 22 | 23 | 0.036458 | 0.208 | 0.08 | 261 | 0 | 0.27 | 1 | 1 | cs | TRUE
25 | LV_3986-11_0_4_line_25 | NAYY 4x150 SE | 23 | 24 | 0.014304 | 0.208 | 0.08 | 261 | 0 | 0.27 | 1 | 1 | cs | TRUE
26 | LV_3986-11_0_4_line_26 | NAYY 4x150 SE | 24 | 28 | 0.051229 | 0.208 | 0.08 | 261 | 0 | 0.27 | 1 | 1 | cs | TRUE
27 | LV_3986-11_0_4_line_27 | NAYY 4x150 SE | 24 | 29 | 0.0079458 | 0.208 | 0.08 | 261 | 0 | 0.27 | 1 | 1 | cs | TRUE
28 | LV_3986-11_0_4_line_28 | NAYY 4x150 SE | 25 | 26 | 0.028427 | 0.208 | 0.08 | 261 | 0 | 0.27 | 1 | 1 | cs | TRUE
29 | LV_3986-11_0_4_line_29 | NAYY 4x150 SE | 25 | 27 | 0.015197 | 0.208 | 0.08 | 261 | 0 | 0.27 | 1 | 1 | cs | TRUE
30 | LV_3986-11_0_4_line_30 | NAYY 4x150 SE | 26 | 30 | 0.013914 | 0.208 | 0.08 | 261 | 0 | 0.27 | 1 | 1 | cs | TRUE
31 | LV_3986-11_0_4_line_31 | NAYY 4x150 SE | 28 | 31 | 0.0091455 | 0.208 | 0.08 | 261 | 0 | 0.27 | 1 | 1 | cs | TRUE
32 | LV_3986-11_0_4_line_32 | NAYY 4x150 SE | 29 | 32 | 0.037332 | 0.208 | 0.08 | 261 | 0 | 0.27 | 1 | 1 | cs | TRUE
33 | LV_3986-11_0_4_line_33 | NAYY 4x150 SE | 30 | 55 | 0.004018 | 0.208 | 0.08 | 261 | 0 | 0.27 | 1 | 1 | cs | TRUE
34 | LV_3986-11_0_4_line_34 | NAYY 4x150 SE | 30 | 56 | 0.011315 | 0.208 | 0.08 | 261 | 0 | 0.27 | 1 | 1 | cs | TRUE
35 | LV_3986-11_0_4_line_35 | NAYY 4x150 SE | 31 | 43 | 0.0044322 | 0.208 | 0.08 | 261 | 0 | 0.27 | 1 | 1 | cs | TRUE
36 | LV_3986-11_0_4_line_36 | NAYY 4x150 SE | 31 | 38 | 0.012263 | 0.208 | 0.08 | 261 | 0 | 0.27 | 1 | 1 | cs | TRUE
37 | LV_3986-11_0_4_line_37 | NAYY 4x150 SE | 32 | 39 | 0.031943 | 0.208 | 0.08 | 261 | 0 | 0.27 | 1 | 1 | cs | TRUE
38 | LV_3986-11_0_4_line_38 | NAYY 4x150 SE | 33 | 34 | 0.01006 | 0.208 | 0.08 | 261 | 0 | 0.27 | 1 | 1 | cs | TRUE
39 | LV_3986-11_0_4_line_39 | NAYY 4x150 SE | 34 | 35 | 0.0088562 | 0.208 | 0.08 | 261 | 0 | 0.27 | 1 | 1 | cs | TRUE
40 | LV_3986-11_0_4_line_40 | NAYY 4x150 SE | 35 | 36 | 0.0017393 | 0.208 | 0.08 | 261 | 0 | 0.27 | 1 | 1 | cs | TRUE
41 | LV_3986-11_0_4_line_41 | NAYY 4x150 SE | 36 | 37 | 0.0066199 | 0.208 | 0.08 | 261 | 0 | 0.27 | 1 | 1 | cs | TRUE
42 | LV_3986-11_0_4_line_42 | NAYY 4x150 SE | 37 | 38 | 0.0090093 | 0.208 | 0.08 | 261 | 0 | 0.27 | 1 | 1 | cs | TRUE
43 | LV_3986-11_0_4_line_43 | NAYY 4x150 SE | 39 | 40 | 0.050464 | 0.208 | 0.08 | 261 | 0 | 0.27 | 1 | 2 | cs | TRUE
44 | LV_3986-11_0_4_line_44 | NAYY 4x150 SE | 41 | 42 | 0.0066374 | 0.208 | 0.08 | 261 | 0 | 0.27 | 1 | 1 | cs | TRUE
45 | LV_3986-11_0_4_line_45 | NAYY 4x150 SE | 42 | 54 | 0.011762 | 0.208 | 0.08 | 261 | 0 | 0.27 | 1 | 1 | cs | TRUE
46 | LV_3986-11_0_4_line_46 | NAYY 4x150 SE | 43 | 47 | 0.0030593 | 0.208 | 0.08 | 261 | 0 | 0.27 | 1 | 1 | cs | TRUE
47 | LV_3986-11_0_4_line_47 | NAYY 4x150 SE | 44 | 45 | 0.0011566 | 0.208 | 0.08 | 261 | 0 | 0.27 | 1 | 1 | cs | TRUE
48 | LV_3986-11_0_4_line_48 | NAYY 4x150 SE | 44 | 46 | 0.035969 | 0.208 | 0.08 | 261 | 0 | 0.27 | 1 | 1 | cs | TRUE
49 | LV_3986-11_0_4_line_49 | NAYY 4x150 SE | 45 | 47 | 0.01819 | 0.208 | 0.08 | 261 | 0 | 0.27 | 1 | 1 | cs | TRUE
50 | LV_3986-11_0_4_line_50 | NAYY 4x150 SE | 46 | 48 | 0.016447 | 0.208 | 0.08 | 261 | 0 | 0.27 | 1 | 1 | cs | TRUE
51 | LV_3986-11_0_4_line_51 | NAYY 4x150 SE | 46 | 49 | 0.029954 | 0.208 | 0.08 | 261 | 0 | 0.27 | 1 | 1 | cs | TRUE
52 | LV_3986-11_0_4_line_52 | NAYY 4x150 SE | 48 | 50 | 0.013377 | 0.208 | 0.08 | 261 | 0 | 0.27 | 1 | 1 | cs | TRUE
53 | LV_3986-11_0_4_line_53 | NAYY 4x150 SE | 49 | 51 | 0.00088095 | 0.208 | 0.08 | 261 | 0 | 0.27 | 1 | 1 | cs | TRUE
54 | LV_3986-11_0_4_line_54 | NAYY 4x150 SE | 50 | 52 | 0.0072853 | 0.208 | 0.08 | 261 | 0 | 0.27 | 1 | 1 | cs | TRUE
55 | LV_3986-11_0_4_line_55 | NAYY 4x150 SE | 52 | 54 | 0.02106 | 0.208 | 0.08 | 261 | 0 | 0.27 | 1 | 1 | cs | TRUE
56 | LV_3986-11_0_4_line_56 | NAYY 4x150 SE | 55 | 57 | 0.014311 | 0.208 | 0.08 | 261 | 0 | 0.27 | 1 | 1 | cs | TRUE
57 | LV_3986-11_0_4_line_57 | NAYY 4x150 SE | 57 | 58 | 0.00048776 | 0.208 | 0.08 | 261 | 0 | 0.27 | 1 | 1 | cs | TRUE
58 | LV_3986-11_0_4_line_58 | NAYY 4x150 SE | 58 | 66 | 0.020697 | 0.208 | 0.08 | 261 | 0 | 0.27 | 1 | 1 | cs | TRUE
59 | LV_3986-11_0_4_line_59 | NAYY 4x150 SE | 59 | 60 | 0.022441 | 0.208 | 0.08 | 261 | 0 | 0.27 | 1 | 1 | cs | TRUE
60 | LV_3986-11_0_4_line_60 | NAYY 4x150 SE | 59 | 61 | 0.013711 | 0.208 | 0.08 | 261 | 0 | 0.27 | 1 | 1 | cs | TRUE
61 | LV_3986-11_0_4_line_61 | NAYY 4x150 SE | 60 | 62 | 0.010266 | 0.208 | 0.08 | 261 | 0 | 0.27 | 1 | 1 | cs | TRUE
62 | LV_3986-11_0_4_line_62 | NAYY 4x150 SE | 62 | 63 | 0.013928 | 0.208 | 0.08 | 261 | 0 | 0.27 | 1 | 1 | cs | TRUE
63 | LV_3986-11_0_4_line_63 | NAYY 4x150 SE | 62 | 64 | 0.017096 | 0.208 | 0.08 | 261 | 0 | 0.27 | 1 | 1 | cs | TRUE
64 | LV_3986-11_0_4_line_64 | NAYY 4x150 SE | 63 | 65 | 0.012823 | 0.208 | 0.08 | 261 | 0 | 0.27 | 1 | 1 | cs | TRUE
65 | LV_3986-11_0_4_line_65 | NAYY 4x150 SE | 65 | 71 | 0.017645 | 0.208 | 0.08 | 261 | 0 | 0.27 | 1 | 1 | cs | TRUE
66 | LV_3986-11_0_4_line_66 | NAYY 4x150 SE | 65 | 70 | 0.0096728 | 0.208 | 0.08 | 261 | 0 | 0.27 | 1 | 1 | cs | TRUE
67 | LV_3986-11_0_4_line_67 | NAYY 4x150 SE | 66 | 67 | 0.016478 | 0.208 | 0.08 | 261 | 0 | 0.27 | 1 | 1 | cs | TRUE
68 | LV_3986-11_0_4_line_68 | NAYY 4x150 SE | 67 | 68 | 0.011347 | 0.208 | 0.08 | 261 | 0 | 0.27 | 1 | 1 | cs | TRUE
69 | LV_3986-11_0_4_line_69 | NAYY 4x150 SE | 68 | 69 | 0.00056038 | 0.208 | 0.08 | 261 | 0 | 0.27 | 1 | 1 | cs | TRUE
70 | LV_3986-11_0_4_line_70 | NAYY 4x150 SE | 69 | 70 | 0.0048137 | 0.208 | 0.08 | 261 | 0 | 0.27 | 1 | 1 | cs | TRUE
71 | LV_3986-11_0_4_line_71 | NAYY 4x150 SE | 71 | 72 | 0.0093241 | 0.208 | 0.08 | 261 | 0 | 0.27 | 1 | 1 | cs | TRUE
72 | LV_3986-11_0_4_line_72 | NAYY 4x150 SE | 72 | 73 | 0.010603 | 0.208 | 0.08 | 261 | 0 | 0.27 | 1 | 1 | cs | TRUE

## trafo
| name | std_type | hv_bus | lv_bus | sn_mva | vn_hv_kv | vn_lv_kv | vk_percent | vkr_percent | pfe_kw | i0_percent | shift_degree | tap_side | tap_neutral | tap_min | tap_max | tap_step_percent | tap_step_degree | tap_pos | tap_phase_shifter | parallel | df | in_service
0 | LV_3986-11_0_4_trafo_44 | 0.25 MVA 20/0.4 kV | 74 | 40 | 0.25 | 20 | 0.4 | 6 | 1.44 | 0.8 | 0.32 | 150 | hv | 0 | -2 | 2 | 2.5 | 0 | 0 | FALSE | 1 | 1 | TRUE

## line_geodata
| x0 | y0 | x1 | y1 | x2 | y2 | x3 | y3 | x4 | y4 | x5 | y5 | x6 | y6 | x7 | y7 | x8 | y8 | x9 | y9 | x10 | y10 | x11 | y11
0 | 2701485.6324 | 1170800.9429 | 2701491.674 | 1170814.2392
1 | 2701501.4349 | 1170835.7212 | 2701491.674 | 1170814.2392
2 | 2701481.7318 | 1170785.4448 | 2701479.8987 | 1170787.504 | 2701478.6799 | 1170789.4402 | 2701477.4998 | 1170792.2554 | 2701475.6157 | 1170798.2386 | 2701485.6324 | 1170800.9429
3 | 2701501.4349 | 1170835.7212 | 2701490.9434 | 1170841.1918 | 2701488.9952 | 1170842.3708 | 2701487.2332 | 1170844.2978 | 2701483.5386 | 1170850.1057 | 2701480.402 | 1170853.2325 | 2701473.3364 | 1170858.2693
4 | 2701481.7318 | 1170785.4448 | 2701475.5635 | 1170780.9599 | 2701473.9723 | 1170779.5766 | 2701472.6282 | 1170778.064 | 2701470.4573 | 1170774.7586 | 2701456.1357 | 1170746.0927
5 | 2701459.7393 | 1170867.8595 | 2701461.8339 | 1170865.7157 | 2701463.7818 | 1170864.1032 | 2701472.0835 | 1170859.1625 | 2701473.3364 | 1170858.2693
6 | 2701446.3872 | 1170724.923 | 2701451.0798 | 1170735.973 | 2701456.1357 | 1170746.0927
7 | 2701416.5857 | 1170782.0756 | 2701400.3542 | 1170777.632 | 2701392.5485 | 1170776.3105 | 2701392.4547 | 1170776.312
8 | 2701416.5857 | 1170782.0756 | 2701417.9693 | 1170794.8405 | 2701419.1101 | 1170798.8734 | 2701421.0768 | 1170801.5862 | 2701428.5448 | 1170810.9478
9 | 2701377.7363 | 1170779.6925 | 2701378.7684 | 1170778.9573 | 2701383.1536 | 1170777.1079 | 2701387.5962 | 1170776.3936 | 2701392.4547 | 1170776.312
10 | 2701428.5448 | 1170810.9478 | 2701437.1409 | 1170821.7237
11 | 2701459.7393 | 1170867.8595 | 2701448.6225 | 1170840.6098 | 2701446.8781 | 1170837.2531
12 | 2701459.7393 | 1170867.8595 | 2701457.0967 | 1170871.6395 | 2701451.6155 | 1170879.0751
13 | 2701442.5847 | 1170714.3156 | 2701444.1867 | 1170719.1346 | 2701445.6487 | 1170723.1841 | 2701446.3872 | 1170724.923
14 | 2701369.6746 | 1170802.2833 | 2701369.5278 | 1170794.6336 | 2701370.7352 | 1170788.8392 | 2701372.4512 | 1170785.0991 | 2701375.3527 | 1170781.3901 | 2701377.7363 | 1170779.6925
15 | 2701446.8781 | 1170837.2531 | 2701444.1982 | 1170832.0962 | 2701440.0197 | 1170825.3324 | 2701437.1409 | 1170821.7237
16 | 2701444.3471 | 1170888.9353 | 2701451.6155 | 1170879.0751
17 | 2701167.8395 | 1170790.6223 | 2701155.0297 | 1170793.0717 | 2701153.7429 | 1170793.5745
18 | 2701178.0063 | 1170788.6782 | 2701167.8395 | 1170790.6223
19 | 2701178.0063 | 1170788.6782 | 2701188.5708 | 1170787.9446 | 2701190.4982 | 1170787.9993 | 2701192.3226 | 1170788.2635
20 | 2701178.0063 | 1170788.6782 | 2701177.7924 | 1170786.3842 | 2701177.7517 | 1170782.4476 | 2701177.5494 | 1170780.3762 | 2701180.2435 | 1170763.5442 | 2701183.1067 | 1170749.5899
21 | 2701195.4804 | 1170789.7341 | 2701194.451 | 1170789.0999 | 2701192.3226 | 1170788.2635
22 | 2701204.3985 | 1170796.0884 | 2701196.6776 | 1170790.4716 | 2701195.4804 | 1170789.7341
23 | 2701204.3985 | 1170796.0884 | 2701205.1713 | 1170796.6506
24 | 2701285.7708 | 1170776.3755 | 2701279.1537 | 1170777.1644 | 2701273.7317 | 1170776.9729 | 2701267.7755 | 1170776.2387 | 2701262.6259 | 1170774.8621 | 2701257.4863 | 1170772.8964 | 2701251.5538 | 1170769.3941 | 2701251.0522 | 1170768.9879
25 | 2701291.3434 | 1170789.4112 | 2701289.5849 | 1170787.0578 | 2701288.2969 | 1170784.4789 | 2701285.7708 | 1170776.3755
26 | 2701291.3434 | 1170789.4112 | 2701273.8964 | 1170805.7608 | 2701271.2672 | 1170807.84 | 2701269.6514 | 1170808.8245 | 2701262.3366 | 1170809.7018 | 2701260.1884 | 1170810.4883 | 2701251.1125 | 1170818.9667
27 | 2701291.3434 | 1170789.4112 | 2701297.2396 | 1170794.7375
28 | 2701328.3373 | 1170745.2068 | 2701345.5696 | 1170727.5418 | 2701348.3645 | 1170725.0438
29 | 2701328.3373 | 1170745.2068 | 2701332.8146 | 1170750.1411 | 2701334.6768 | 1170753.6081 | 2701336.4549 | 1170757.8496
30 | 2701359.3007 | 1170716.4775 | 2701355.9188 | 1170718.7219 | 2701351.6375 | 1170722.1185 | 2701348.3645 | 1170725.0438
31 | 2701244.4295 | 1170825.2098 | 2701251.1125 | 1170818.9667
32 | 2701322.1698 | 1170822.4081 | 2701305.7166 | 1170802.3953 | 2701297.2396 | 1170794.7375
33 | 2701359.3007 | 1170716.4775 | 2701362.7547 | 1170714.4248
34 | 2701359.3007 | 1170716.4775 | 2701353.3057 | 1170706.8811
35 | 2701244.4295 | 1170825.2098 | 2701248.0427 | 1170827.7767
36 | 2701244.4295 | 1170825.2098 | 2701234.5132 | 1170817.996
37 | 2701347.3025 | 1170840.6325 | 2701341.4383 | 1170839.4328 | 2701336.4506 | 1170836.6358 | 2701331.4122 | 1170832.7594 | 2701324.9041 | 1170825.7339 | 2701322.1698 | 1170822.4081
38 | 2701213.3064 | 1170802.5687 | 2701205.1713 | 1170796.6506
39 | 2701213.3064 | 1170802.5687 | 2701220.4681 | 1170807.7786
40 | 2701220.4681 | 1170807.7786 | 2701221.8746 | 1170808.8018
41 | 2701227.2278 | 1170812.6961 | 2701221.8746 | 1170808.8018
42 | 2701234.5132 | 1170817.996 | 2701227.2278 | 1170812.6961
43 | 2701347.3025 | 1170840.6325 | 2701351.7123 | 1170840.4958 | 2701355.5586 | 1170839.2932 | 2701359.3535 | 1170837.0558 | 2701362.192 | 1170834.3576 | 2701364.8687 | 1170830.8227 | 2701366.5559 | 1170827.4268 | 2701367.686 | 1170823.9436 | 2701368.7652 | 1170818.9475 | 2701369.2475 | 1170814.853 | 2701369.6987 | 1170803.5422 | 2701369.6746 | 1170802.2833
44 | 2701364.8906 | 1170894.368 | 2701358.9927 | 1170891.3233
45 | 2701358.9927 | 1170891.3233 | 2701348.5412 | 1170885.9277
46 | 2701250.5368 | 1170829.5485 | 2701248.0427 | 1170827.7767
47 | 2701265.3653 | 1170840.083 | 2701266.3082 | 1170840.7528
48 | 2701297.2764 | 1170858.6224 | 2701291.2385 | 1170856.3858 | 2701287.7421 | 1170854.9926 | 2701284.5256 | 1170853.3373 | 2701280.7239 | 1170850.9939 | 2701266.3082 | 1170840.7528
49 | 2701250.5368 | 1170829.5485 | 2701265.3653 | 1170840.083
50 | 2701297.2764 | 1170858.6224 | 2701302.682 | 1170860.6926 | 2701306.3142 | 1170862.1993 | 2701309.7514 | 1170863.9251 | 2701312.2456 | 1170865.3645
51 | 2701297.2764 | 1170858.6224 | 2701282.5095 | 1170884.683
52 | 2701323.8317 | 1170872.0511 | 2701312.2456 | 1170865.3645
53 | 2701282.5095 | 1170884.683 | 2701282.0752 | 1170885.4494
54 | 2701330.1416 | 1170875.6926 | 2701323.8317 | 1170872.0511
55 | 2701330.1416 | 1170875.6926 | 2701342.2386 | 1170882.6741 | 2701348.5412 | 1170885.9277
56 | 2701362.7547 | 1170714.4248 | 2701366.5589 | 1170712.1639 | 2701375.3608 | 1170707.6636
57 | 2701375.3608 | 1170707.6636 | 2701375.7951 | 1170707.4416
58 | 2701394.6358 | 1170698.8941 | 2701394.4597 | 1170698.9597 | 2701380.5994 | 1170704.9852 | 2701375.7951 | 1170707.4416
59 | 2701410.4545 | 1170720.16 | 2701423.5644 | 1170718.6749 | 2701432.5777 | 1170716.6091
60 | 2701396.8303 | 1170721.7033 | 2701410.4545 | 1170720.16
61 | 2701442.5847 | 1170714.3156 | 2701432.5777 | 1170716.6091
62 | 2701442.5847 | 1170714.3156 | 2701439.1993 | 1170700.8049
63 | 2701442.5847 | 1170714.3156 | 2701459.5872 | 1170712.535
64 | 2701436.0827 | 1170688.3669 | 2701439.1993 | 1170700.8049
65 | 2701436.0827 | 1170688.3669 | 2701453.4563 | 1170685.0137
66 | 2701436.0827 | 1170688.3669 | 2701426.5686 | 1170690.1116
67 | 2701394.6358 | 1170698.8941 | 2701403.4464 | 1170695.6093 | 2701410.2091 | 1170693.5298
68 | 2701421.2826 | 1170691.0809 | 2701418.1517 | 1170691.6551 | 2701411.1923 | 1170693.2275 | 2701410.2091 | 1170693.5298
69 | 2701421.2826 | 1170691.0809 | 2701421.8338 | 1170690.9798
70 | 2701421.8338 | 1170690.9798 | 2701426.5686 | 1170690.1116
71 | 2701453.4563 | 1170685.0137 | 2701451.6883 | 1170675.8588
72 | 2701451.6883 | 1170675.8588 | 2701451.4228 | 1170674.4837 | 2701451.4994 | 1170669.9488 | 2701452.0024 | 1170666.8998 | 2701452.6876 | 1170665.4802

## bus_geodata
| x | y | coords
0 | 2701491.674 | 1170814.2392
1 | 2701485.6324 | 1170800.9429
2 | 2701501.4349 | 1170835.7212
3 | 2701481.7318 | 1170785.4448
4 | 2701473.3364 | 1170858.2693
5 | 2701456.1357 | 1170746.0927
6 | 2701416.5857 | 1170782.0756
7 | 2701392.4547 | 1170776.312
8 | 2701428.5448 | 1170810.9478
9 | 2701459.7393 | 1170867.8595
10 | 2701446.3872 | 1170724.923
11 | 2701377.7363 | 1170779.6925
12 | 2701437.141 | 1170821.7237
13 | 2701446.8781 | 1170837.2531
14 | 2701451.6155 | 1170879.0751
15 | 2701167.8395 | 1170790.6223
16 | 2701153.7429 | 1170793.5745
17 | 2701178.0063 | 1170788.6782
18 | 2701192.3226 | 1170788.2635
19 | 2701183.1067 | 1170749.5899
20 | 2701195.4804 | 1170789.7341
21 | 2701204.3985 | 1170796.0884
22 | 2701251.0522 | 1170768.9879
23 | 2701285.7708 | 1170776.3755
24 | 2701291.3434 | 1170789.4112
25 | 2701328.3373 | 1170745.2069
26 | 2701348.3645 | 1170725.0438
27 | 2701336.4549 | 1170757.8496
28 | 2701251.1125 | 1170818.9667
29 | 2701297.2396 | 1170794.7375
30 | 2701359.3007 | 1170716.4775
31 | 2701244.4295 | 1170825.2098
32 | 2701322.1698 | 1170822.4081
33 | 2701205.1713 | 1170796.6506
34 | 2701213.3064 | 1170802.5687
35 | 2701220.4681 | 1170807.7786
36 | 2701221.8746 | 1170808.8018
37 | 2701227.2278 | 1170812.6961
38 | 2701234.5132 | 1170817.996
39 | 2701347.3025 | 1170840.6325
40 | 2701369.6746 | 1170802.2833
41 | 2701364.8906 | 1170894.368
42 | 2701358.9927 | 1170891.3233
43 | 2701248.0427 | 1170827.7767
44 | 2701266.3082 | 1170840.7528
45 | 2701265.3653 | 1170840.083
46 | 2701297.2764 | 1170858.6224
47 | 2701250.5368 | 1170829.5485
48 | 2701312.2456 | 1170865.3645
49 | 2701282.5095 | 1170884.683
50 | 2701323.8317 | 1170872.0511
51 | 2701282.0752 | 1170885.4494
52 | 2701330.1416 | 1170875.6926
53 | 2701444.3471 | 1170888.9353
54 | 2701348.5412 | 1170885.9277
55 | 2701362.7547 | 1170714.4248
56 | 2701353.3057 | 1170706.8811
57 | 2701375.3608 | 1170707.6636
58 | 2701375.7951 | 1170707.4416
59 | 2701410.4545 | 1170720.16
60 | 2701432.5777 | 1170716.6091
61 | 2701396.8303 | 1170721.7033
62 | 2701442.5847 | 1170714.3156
63 | 2701439.1993 | 1170700.8049
64 | 2701459.5872 | 1170712.535
65 | 2701436.0827 | 1170688.3669
66 | 2701394.6358 | 1170698.8941
67 | 2701410.2091 | 1170693.5298
68 | 2701421.2826 | 1170691.0809
69 | 2701421.8338 | 1170690.9798
70 | 2701426.5686 | 1170690.1116
71 | 2701453.4563 | 1170685.0137
72 | 2701451.6883 | 1170675.8588
73 | 2701452.6876 | 1170665.4802
74 | 2701347.3025 | 1170840.6325

## line_std_types
| c_nf_per_km | r_ohm_per_km | x_ohm_per_km | max_i_ka | type | q_mm2 | alpha | voltage_rating
NAYY 4x50 SE | 210 | 0.642 | 0.083 | 0.142 | cs | 50 | 0.00403 | LV
NAYY 4x120 SE | 264 | 0.225 | 0.08 | 0.242 | cs | 120 | 0.00403 | LV
NAYY 4x150 SE | 261 | 0.208 | 0.08 | 0.27 | cs | 150 | 0.00403 | LV
NA2XS2Y 1x95 RM/25 12/20 kV | 216 | 0.313 | 0.132 | 0.252 | cs | 95 | 0.00403 | MV
NA2XS2Y 1x185 RM/25 12/20 kV | 273 | 0.161 | 0.117 | 0.362 | cs | 185 | 0.00403 | MV
NA2XS2Y 1x240 RM/25 12/20 kV | 304 | 0.122 | 0.112 | 0.421 | cs | 240 | 0.00403 | MV
NA2XS2Y 1x95 RM/25 6/10 kV | 315 | 0.313 | 0.123 | 0.249 | cs | 95 | 0.00403 | MV
NA2XS2Y 1x185 RM/25 6/10 kV | 406 | 0.161 | 0.11 | 0.358 | cs | 185 | 0.00403 | MV
NA2XS2Y 1x240 RM/25 6/10 kV | 456 | 0.122 | 0.105 | 0.416 | cs | 240 | 0.00403 | MV
NA2XS2Y 1x150 RM/25 12/20 kV | 250 | 0.206 | 0.116 | 0.319 | cs | 150 | 0.00403 | MV
NA2XS2Y 1x120 RM/25 12/20 kV | 230 | 0.253 | 0.119 | 0.283 | cs | 120 | 0.00403 | MV
NA2XS2Y 1x70 RM/25 12/20 kV | 190 | 0.443 | 0.132 | 0.22 | cs | 70 | 0.00403 | MV
NA2XS2Y 1x150 RM/25 6/10 kV | 360 | 0.206 | 0.11 | 0.315 | cs | 150 | 0.00403 | MV
NA2XS2Y 1x120 RM/25 6/10 kV | 340 | 0.253 | 0.113 | 0.28 | cs | 120 | 0.00403 | MV
NA2XS2Y 1x70 RM/25 6/10 kV | 280 | 0.443 | 0.123 | 0.217 | cs | 70 | 0.00403 | MV
N2XS(FL)2Y 1x120 RM/35 64/110 kV | 112 | 0.153 | 0.166 | 0.366 | cs | 120 | 0.00393 | HV
N2XS(FL)2Y 1x185 RM/35 64/110 kV | 125 | 0.099 | 0.156 | 0.457 | cs | 185 | 0.00393 | HV
N2XS(FL)2Y 1x240 RM/35 64/110 kV | 135 | 0.075 | 0.149 | 0.526 | cs | 240 | 0.00393 | HV
N2XS(FL)2Y 1x300 RM/35 64/110 kV | 144 | 0.06 | 0.144 | 0.588 | cs | 300 | 0.00393 | HV
15-AL1/3-ST1A 0.4 | 11 | 1.8769 | 0.35 | 0.105 | ol | 16 | 0.00403 | LV
24-AL1/4-ST1A 0.4 | 11.25 | 1.2012 | 0.335 | 0.14 | ol | 24 | 0.00403 | LV
48-AL1/8-ST1A 0.4 | 12.2 | 0.5939 | 0.3 | 0.21 | ol | 48 | 0.00403 | LV
94-AL1/15-ST1A 0.4 | 13.2 | 0.306 | 0.29 | 0.35 | ol | 94 | 0.00403 | LV
34-AL1/6-ST1A 10.0 | 9.7 | 0.8342 | 0.36 | 0.17 | ol | 34 | 0.00403 | MV
48-AL1/8-ST1A 10.0 | 10.1 | 0.5939 | 0.35 | 0.21 | ol | 48 | 0.00403 | MV
70-AL1/11-ST1A 10.0 | 10.4 | 0.4132 | 0.339 | 0.29 | ol | 70 | 0.00403 | MV
94-AL1/15-ST1A 10.0 | 10.75 | 0.306 | 0.33 | 0.35 | ol | 94 | 0.00403 | MV
122-AL1/20-ST1A 10.0 | 11.1 | 0.2376 | 0.323 | 0.41 | ol | 122 | 0.00403 | MV
149-AL1/24-ST1A 10.0 | 11.25 | 0.194 | 0.315 | 0.47 | ol | 149 | 0.00403 | MV
34-AL1/6-ST1A 20.0 | 9.15 | 0.8342 | 0.382 | 0.17 | ol | 34 | 0.00403 | MV
48-AL1/8-ST1A 20.0 | 9.5 | 0.5939 | 0.372 | 0.21 | ol | 48 | 0.00403 | MV
70-AL1/11-ST1A 20.0 | 9.7 | 0.4132 | 0.36 | 0.29 | ol | 70 | 0.00403 | MV
94-AL1/15-ST1A 20.0 | 10 | 0.306 | 0.35 | 0.35 | ol | 94 | 0.00403 | MV
122-AL1/20-ST1A 20.0 | 10.3 | 0.2376 | 0.344 | 0.41 | ol | 122 | 0.00403 | MV
149-AL1/24-ST1A 20.0 | 10.5 | 0.194 | 0.337 | 0.47 | ol | 149 | 0.00403 | MV
184-AL1/30-ST1A 20.0 | 10.75 | 0.1571 | 0.33 | 0.535 | ol | 184 | 0.00403 | MV
243-AL1/39-ST1A 20.0 | 11 | 0.1188 | 0.32 | 0.645 | ol | 243 | 0.00403 | MV
48-AL1/8-ST1A 110.0 | 8 | 0.5939 | 0.46 | 0.21 | ol | 48 | 0.00403 | HV
70-AL1/11-ST1A 110.0 | 8.4 | 0.4132 | 0.45 | 0.29 | ol | 70 | 0.00403 | HV
94-AL1/15-ST1A 110.0 | 8.65 | 0.306 | 0.44 | 0.35 | ol | 94 | 0.00403 | HV
122-AL1/20-ST1A 110.0 | 8.5 | 0.2376 | 0.43 | 0.41 | ol | 122 | 0.00403 | HV
149-AL1/24-ST1A 110.0 | 8.75 | 0.194 | 0.41 | 0.47 | ol | 149 | 0.00403 | HV
184-AL1/30-ST1A 110.0 | 8.8 | 0.1571 | 0.4 | 0.535 | ol | 184 | 0.00403 | HV
243-AL1/39-ST1A 110.0 | 9 | 0.1188 | 0.39 | 0.645 | ol | 243 | 0.00403 | HV
305-AL1/39-ST1A 110.0 | 9.2 | 0.0949 | 0.38 | 0.74 | ol | 305 | 0.00403 | HV
490-AL1/64-ST1A 110.0 | 9.75 | 0.059 | 0.37 | 0.96 | ol | 490 | 0.00403 | HV
679-AL1/86-ST1A 110.0 | 9.95 | 0.042 | 0.36 | 1.15 | ol | 679 | 0.00403 | HV
490-AL1/64-ST1A 220.0 | 10 | 0.059 | 0.285 | 0.96 | ol | 490 | 0.00403 | HV
679-AL1/86-ST1A 220.0 | 11.7 | 0.042 | 0.275 | 1.15 | ol | 679 | 0.00403 | HV
490-AL1/64-ST1A 380.0 | 11 | 0.059 | 0.253 | 0.96 | ol | 490 | 0.00403 | HV
679-AL1/86-ST1A 380.0 | 14.6 | 0.042 | 0.25 | 1.15 | ol | 679 | 0.00403 | HV

## trafo_std_types
| i0_percent | pfe_kw | vkr_percent | sn_mva | vn_lv_kv | vn_hv_kv | vk_percent | shift_degree | vector_group | tap_side | tap_neutral | tap_min | tap_max | tap_step_degree | tap_step_percent | tap_phase_shifter
160 MVA 380/110 kV | 0.06 | 60 | 0.25 | 160 | 110 | 380 | 12.2 | 0 | Yy0 | hv | 0 | -9 | 9 | 0 | 1.5 | FALSE
100 MVA 220/110 kV | 0.06 | 55 | 0.26 | 100 | 110 | 220 | 12 | 0 | Yy0 | hv | 0 | -9 | 9 | 0 | 1.5 | FALSE
63 MVA 110/20 kV | 0.04 | 22 | 0.32 | 63 | 20 | 110 | 18 | 150 | YNd5 | hv | 0 | -9 | 9 | 0 | 1.5 | FALSE
40 MVA 110/20 kV | 0.05 | 18 | 0.34 | 40 | 20 | 110 | 16.2 | 150 | YNd5 | hv | 0 | -9 | 9 | 0 | 1.5 | FALSE
25 MVA 110/20 kV | 0.07 | 14 | 0.41 | 25 | 20 | 110 | 12 | 150 | YNd5 | hv | 0 | -9 | 9 | 0 | 1.5 | FALSE
63 MVA 110/10 kV | 0.04 | 22 | 0.32 | 63 | 10 | 110 | 18 | 150 | YNd5 | hv | 0 | -9 | 9 | 0 | 1.5 | FALSE
40 MVA 110/10 kV | 0.05 | 18 | 0.34 | 40 | 10 | 110 | 16.2 | 150 | YNd5 | hv | 0 | -9 | 9 | 0 | 1.5 | FALSE
25 MVA 110/10 kV | 0.07 | 14 | 0.41 | 25 | 10 | 110 | 12 | 150 | YNd5 | hv | 0 | -9 | 9 | 0 | 1.5 | FALSE
0.25 MVA 20/0.4 kV | 0.32 | 0.8 | 1.44 | 0.25 | 0.4 | 20 | 6 | 150 | Yzn5 | hv | 0 | -2 | 2 | 0 | 2.5 | FALSE
0.4 MVA 20/0.4 kV | 0.3375 | 1.35 | 1.425 | 0.4 | 0.4 | 20 | 6 | 150 | Dyn5 | hv | 0 | -2 | 2 | 0 | 2.5 | FALSE
0.63 MVA 20/0.4 kV | 0.2619 | 1.65 | 1.206 | 0.63 | 0.4 | 20 | 6 | 150 | Dyn5 | hv | 0 | -2 | 2 | 0 | 2.5 | FALSE
0.25 MVA 10/0.4 kV | 0.24 | 0.6 | 1.2 | 0.25 | 0.4 | 10 | 4 | 150 | Dyn5 | hv | 0 | -2 | 2 | 0 | 2.5 | FALSE
0.4 MVA 10/0.4 kV | 0.2375 | 0.95 | 1.325 | 0.4 | 0.4 | 10 | 4 | 150 | Dyn5 | hv | 0 | -2 | 2 | 0 | 2.5 | FALSE
0.63 MVA 10/0.4 kV | 0.1873 | 1.18 | 1.0794 | 0.63 | 0.4 | 10 | 4 | 150 | Dyn5 | hv | 0 | -2 | 2 | 0 | 2.5 | FALSE

## trafo3w_std_types
| sn_hv_mva | sn_mv_mva | sn_lv_mva | vn_hv_kv | vn_mv_kv | vn_lv_kv | vk_hv_percent | vk_mv_percent | vk_lv_percent | vkr_hv_percent | vkr_mv_percent | vkr_lv_percent | pfe_kw | i0_percent | shift_mv_degree | shift_lv_degree | vector_group | tap_side | tap_neutral | tap_min | tap_max | tap_step_percent
63/25/38 MVA 110/20/10 kV | 63 | 25 | 38 | 110 | 20 | 10 | 10.4 | 10.4 | 10.4 | 0.28 | 0.32 | 0.35 | 35 | 0.89 | 0 | 0 | YN0yn0yn0 | hv | 0 | -10 | 10 | 1.2
63/25/38 MVA 110/10/10 kV | 63 | 25 | 38 | 110 | 10 | 10 | 10.4 | 10.4 | 10.4 | 0.28 | 0.32 | 0.35 | 35 | 0.89 | 0 | 0 | YN0yn0yn0 | hv | 0 | -10 | 10 | 1.2

## fuse_std_types
| fuse_type | i_rated_a | t_avg | t_min | t_total | x_avg | x_min | x_total
HV 100A | HV 100A | 100 | 0 | [10.0, 3.64, 0.854, 0.281, 0.1, 0.0531, 0.022, 0.01] | [10.0, 4.267, 1.21, 0.403, 0.1, 0.058, 0.022, 0.01] | 0 | [300.0, 350.0, 450.0, 550.0, 700.0, 850.0, 1200.0, 1752.0] | [600.0, 700.0, 900.0, 1150.0, 1665.0, 2000.0, 3000.0, 4313.0]
HV 10A | HV 10A | 10 | 0 | [10.0, 1675.0, 0.344, 0.156, 0.1, 0.0417, 0.0171, 0.01] | [10.0, 1.3, 0.3, 0.155, 0.1, 0.0555, 0.023, 0.01] | 0 | [30.0, 32.0, 35.0, 37.0, 39.0, 50.0, 70.0, 88.0] | [60.0, 70.0, 80.0, 87.0, 94.0, 110.0, 150.0, 216.0]
HV 125A | HV 125A | 125 | 0 | [10.0, 1.82, 0.344, 0.1, 0.0467, 0.0269, 0.01] | [10.0, 2.478, 0.426, 0.1, 0.0427, 0.0211, 0.01] | 0 | [375.0, 500.0, 700.0, 925.0, 1200.0, 1500.0, 2341.0] | [750.0, 1000.0, 1500.0, 2200.0, 3000.0, 4000.0, 5765.0]
HV 160A | HV 160A | 160 | 0 | [10.0, 4.15, 1.03, 0.198, 0.1, 0.051, 0.0172, 0.01] | [10.0, 2.3, 0.734, 0.274, 0.1, 0.046, 0.0177, 0.01] | 0 | [480.0, 550.0, 700.0, 1000.0, 1260.0, 1600.0, 2500.0, 3227.0] | [960.0, 1300.0, 1700.0, 2200.0, 2996.0, 4000.0, 6000.0, 7946.0]
HV 16A | HV 16A | 16 | 0 | [10.0, 0.352, 0.164, 0.1, 0.0649, 0.0342, 0.01] | [10.0, 2.34, 0.722, 0.181, 0.1, 0.055, 0.0296, 0.01] | 0 | [48.0, 60.0, 65.0, 71.0, 80.0, 100.0, 162.0] | [96.0, 110.0, 125.0, 150.0, 168.0, 200.0, 250.0, 398.0]
HV 200A | HV 200A | 200 | 0 | [10.0, 4.267, 1.21, 0.403, 0.1, 0.058, 0.022, 0.01] | [10.0, 3.73, 1.654, 0.328, 0.1, 0.0531, 0.019, 0.01] | 0 | [600.0, 700.0, 900.0, 1150.0, 1665.0, 2000.0, 3000.0, 4313.0] | [1200.0, 1500.0, 1800.0, 2700.0, 3960.0, 5000.0, 7500.0, 10620.0]
HV 20A | HV 20A | 20 | 0 | [10.0, 1.3, 0.3, 0.155, 0.1, 0.0555, 0.023, 0.01] | [10.0, 1.3, 0.161, 0.1, 0.0611, 0.0399, 0.0141, 0.01] | 0 | [60.0, 70.0, 80.0, 87.0, 94.0, 110.0, 150.0, 216.0] | [120.0, 150.0, 200.0, 223.0, 260.0, 300.0, 450.0, 532.0]
HV 25A | HV 25A | 25 | 0 | [10.0, 2.512, 0.833, 0.299, 0.1, 0.0372, 0.0223, 0.01] | [10.0, 3.125, 0.597, 0.198, 0.1, 0.0378, 0.022, 0.01] | 0 | [75.0, 82.0, 90.0, 100.0, 124.0, 170.0, 200.0, 289.0] | [150.0, 170.0, 210.0, 250.0, 294.0, 400.0, 500.0, 711.0]
HV 31.5A | HV 31.5A | 31.5 | 0 | [10.0, 2.34, 0.722, 0.181, 0.1, 0.055, 0.0296, 0.01] | [10.0, 2.84, 0.368, 0.164, 0.1, 0.0621, 0.0378, 0.0195, 0.01] | 0 | [95.0, 110.0, 125.0, 150.0, 165.0, 200.0, 250.0, 390.0] | [189.0, 220.0, 300.0, 350.0, 393.0, 450.0, 530.0, 700.0, 960.0]
HV 40A | HV 40A | 40 | 0 | [10.0, 1.3, 0.161, 0.1, 0.0611, 0.0399, 0.0141, 0.01] | [10.0, 2.05, 0.369, 0.198, 0.1, 0.051, 0.0298, 0.01] | 0 | [120.0, 150.0, 200.0, 223.0, 260.0, 300.0, 450.0, 532.0] | [240.0, 300.0, 400.0, 450.0, 530.0, 650.0, 800.0, 1311.0]
HV 50A | HV 50A | 50 | 0 | [10.0, 3.215, 0.597, 0.198, 0.1, 0.0378, 0.022, 0.01] | [10.0, 3.64, 0.854, 0.281, 0.1, 0.0531, 0.022, 0.01] | 0 | [150.0, 170.0, 210.0, 250.0, 294.0, 400.0, 500.0, 711.0] | [300.0, 350.0, 450.0, 550.0, 700.0, 850.0, 1200.0, 1752.0]
HV 6.3A | HV 6.3A | 6.3 | 0 | [10.0, 1.39, 0.344, 0.168, 0.1, 0.056, 0.0263, 0.01] | [10.0, 1.711, 0.516, 0.198, 0.1, 0.0634, 0.0303, 0.01] | 0 | [19.0, 19.5, 20.4, 20.8, 22.0, 25.0, 32.0, 48.0] | [38.0, 40.0, 43.0, 48.0, 53.0, 60.0, 75.0, 118.0]
HV 63A | HV 63A | 63 | 0 | [10.0, 2.84, 0.368, 0.164, 0.1, 0.0621, 0.0378, 0.0195, 0.01] | [10.0, 1.82, 0.344, 0.1, 0.0467, 0.0269, 0.01] | 0 | [189.0, 220.0, 300.0, 350.0, 393.0, 450.0, 530.0, 700.0, 961.0] | [378.0, 500.0, 700.0, 934.0, 1200.0, 1500.0, 2366.0]
HV 80A | HV 80A | 80 | 0 | [10.0, 2.05, 0.369, 0.198, 0.1, 0.051, 0.0298, 0.01] | [10.0, 4.15, 1.03, 0.198, 0.1, 0.051, 0.0172, 0.01] | 0 | [240.0, 300.0, 400.0, 450.0, 530.0, 650.0, 800.0, 1311.0] | [480.0, 550.0, 700.0, 1000.0, 1260.0, 1600.0, 2500.0, 3227.0]
Siemens NH-1-100 | Siemens NH-1-100 | 100 | [5400.0, 2000.0, 400.0, 20.0, 1.0, 0.2, 0.012, 0.004] | 0 | 0 | [150.0, 190.0, 250.0, 430.0, 900.0, 1250.0, 2700.0, 3600.0] | 0 | 0
Siemens NH-1-125 | Siemens NH-1-125 | 125 | [4800.0, 120.0, 7.0, 0.1, 0.004] | 0 | 0 | [180.0, 400.0, 740.0, 2000.0, 4250.0] | 0 | 0
Siemens NH-1-16 | Siemens NH-1-16 | 16 | [4000.0, 400.0, 2.0, 0.1, 0.04, 0.01] | 0 | 0 | [26.0, 35.0, 75.0, 150.0, 200.0, 300.0] | 0 | 0
Siemens NH-1-160 | Siemens NH-1-160 | 160 | [4800.0, 120.0, 7.0, 0.1, 0.004] | 0 | 0 | [210.0, 500.0, 900.0, 2300.0, 5000.0] | 0 | 0
Siemens NH-1-25 | Siemens NH-1-25 | 25 | [4000.0, 1000.0, 10.0, 0.2, 0.02, 0.01] | 0 | 0 | [40.0, 50.0, 100.0, 210.0, 400.0, 500.0] | 0 | 0
Siemens NH-1-50 | Siemens NH-1-50 | 50 | [4000.0, 40.0, 4.0, 1.0, 0.02, 0.01] | 0 | 0 | [86.0, 200.0, 300.0, 400.0, 1000.0, 1280.0] | 0 | 0
Siemens NH-1-63 | Siemens NH-1-63 | 63 | [4000.0, 100.0, 10.0, 2.0, 0.04, 0.01] | 0 | 0 | [100.0, 200.0, 300.0, 400.0, 1000.0, 1500.0] | 0 | 0
Siemens NH-1-80 | Siemens NH-1-80 | 80 | [4800.0, 120.0, 7.0, 0.1, 0.01] | 0 | 0 | [150.58, 250.0, 450.0, 1150.0, 2470.0] | 0 | 0
Siemens NH-2-1000 | Siemens NH-2-1000 | 1000 | [4800.0, 120.0, 7.0, 0.1, 0.004] | 0 | 0 | [1900.0, 3500.0, 8400.0, 24000.0, 52000.0] | 0 | 0
Siemens NH-2-200 | Siemens NH-2-200 | 200 | [4800.0, 120.0, 7.0, 0.1, 0.004] | 0 | 0 | [280.0, 650.0, 1200.0, 3000.0, 7000.0] | 0 | 0
Siemens NH-2-224 | Siemens NH-2-224 | 224 | [4800.0, 120.0, 7.0, 0.2, 0.04, 0.004] | 0 | 0 | [400.0, 750.0, 1453.0, 3025.0, 4315.0, 7600.0] | 0 | 0
Siemens NH-2-250 | Siemens NH-2-250 | 250 | [4800.0, 120.0, 7.0, 0.1, 0.004] | 0 | 0 | [450.0, 800.0, 1650.0, 4000.0, 8500.0] | 0 | 0
Siemens NH-2-315 | Siemens NH-2-315 | 315 | [4800.0, 120.0, 7.0, 0.1, 0.004] | 0 | 0 | [550.0, 920.0, 1900.0, 5000.0, 11000.0] | 0 | 0
Siemens NH-2-355 | Siemens NH-2-355 | 355 | [4800.0, 120.0, 6.0, 0.1, 0.004] | 0 | 0 | [650.0, 1116.27, 2350.0, 5840.0, 12790.0] | 0 | 0
Siemens NH-2-400 | Siemens NH-2-400 | 400 | [4800.0, 120.0, 7.0, 0.1, 0.004] | 0 | 0 | [720.0, 1350.0, 2800.0, 6500.0, 15000.0] | 0 | 0
Siemens NH-2-425 | Siemens NH-2-425 | 425 | [4800.0, 120.0, 7.0, 0.1, 0.004] | 0 | 0 | [850.0, 1500.0, 3050.0, 7500.0, 16500.0] | 0 | 0
Siemens NH-2-630 | Siemens NH-2-630 | 630 | [4800.0, 120.0, 7.0, 0.1, 0.004] | 0 | 0 | [1200.0, 2000.0, 4800.0, 12000.0, 26000.0] | 0 | 0

## dtypes
| element | column | dtype
0 | bus | name | object
1 | bus | vn_kv | float64
2 | bus | type | object
3 | bus | zone | object
4 | bus | in_service | bool
5 | load | name | object
6 | load | bus | uint32
7 | load | p_mw | float64
8 | load | q_mvar | float64
9 | load | const_z_percent | float64
10 | load | const_i_percent | float64
11 | load | sn_mva | float64
12 | load | scaling | float64
13 | load | in_service | bool
14 | load | type | object
15 | ext_grid | name | object
16 | ext_grid | bus | uint32
17 | ext_grid | vm_pu | float64
18 | ext_grid | va_degree | float64
19 | ext_grid | slack_weight | float64
20 | ext_grid | in_service | bool
21 | line | name | object
22 | line | std_type | object
23 | line | from_bus | uint32
24 | line | to_bus | uint32
25 | line | length_km | float64
26 | line | r_ohm_per_km | float64
27 | line | x_ohm_per_km | float64
28 | line | c_nf_per_km | float64
29 | line | g_us_per_km | float64
30 | line | max_i_ka | float64
31 | line | df | float64
32 | line | parallel | uint32
33 | line | type | object
34 | line | in_service | bool
35 | trafo | name | object
36 | trafo | std_type | object
37 | trafo | hv_bus | uint32
38 | trafo | lv_bus | uint32
39 | trafo | sn_mva | float64
40 | trafo | vn_hv_kv | float64
41 | trafo | vn_lv_kv | float64
42 | trafo | vk_percent | float64
43 | trafo | vkr_percent | float64
44 | trafo | pfe_kw | float64
45 | trafo | i0_percent | float64
46 | trafo | shift_degree | float64
47 | trafo | tap_side | object
48 | trafo | tap_neutral | int32
49 | trafo | tap_min | int32
50 | trafo | tap_max | int32
51 | trafo | tap_step_percent | float64
52 | trafo | tap_step_degree | float64
53 | trafo | tap_pos | int32
54 | trafo | tap_phase_shifter | bool
55 | trafo | parallel | uint32
56 | trafo | df | float64
57 | trafo | in_service | bool
58 | line_geodata | coords | object
59 | bus_geodata | x | float64
60 | bus_geodata | y | float64
61 | bus_geodata | coords | object

## parameters
| version | format_version | converged | OPF_converged | name | f_hz | sn_mva
0 | 2.14.6 | 2.14.0 | FALSE | FALSE |  | 50 | 1