## bus
| name | vn_kv | type | zone | in_service
0 | bus_LV_3986-14_0_4_node_0 | 0.4 | n |  | TRUE
1 | bus_LV_3986-14_0_4_node_1 | 0.4 | n |  | TRUE
2 | bus_LV_3986-14_0_4_node_2 | 0.4 | n |  | TRUE
3 | bus_LV_3986-14_0_4_node_3 | 0.4 | n |  | TRUE
4 | bus_LV_3986-14_0_4_node_4 | 0.4 | n |  | TRUE
5 | bus_LV_3986-14_0_4_node_5 | 0.4 | n |  | TRUE
6 | bus_LV_3986-14_0_4_node_6 | 0.4 | n |  | TRUE
7 | bus_LV_3986-14_0_4_node_7 | 0.4 | n |  | TRUE
8 | bus_LV_3986-14_0_4_node_12 | 0.4 | n |  | TRUE
9 | bus_LV_3986-14_0_4_node_10 | 0.4 | n |  | TRUE
10 | bus_LV_3986-14_0_4_node_85 | 0.4 | n |  | TRUE
11 | bus_LV_3986-14_0_4_node_57 | 0.4 | n |  | TRUE
12 | bus_LV_3986-14_0_4_node_94 | 0.4 | n |  | TRUE
13 | bus_LV_3986-14_0_4_node_11 | 0.4 | n |  | TRUE
14 | bus_LV_3986-14_0_4_node_83 | 0.4 | n |  | TRUE
15 | bus_LV_3986-14_0_4_node_82 | 0.4 | n |  | TRUE
16 | bus_LV_3986-14_0_4_node_75 | 0.4 | n |  | TRUE
17 | bus_LV_3986-14_0_4_node_98 | 0.4 | n |  | TRUE
18 | bus_LV_3986-14_0_4_node_104 | 0.4 | n |  | TRUE
19 | bus_LV_3986-14_0_4_node_60 | 0.4 | n |  | TRUE
20 | bus_LV_3986-14_0_4_node_86 | 0.4 | n |  | TRUE
21 | bus_LV_3986-14_0_4_node_99 | 0.4 | n |  | TRUE
22 | bus_LV_3986-14_0_4_node_23 | 0.4 | n |  | TRUE
23 | bus_LV_3986-14_0_4_node_91 | 0.4 | n |  | TRUE
24 | bus_LV_3986-14_0_4_node_90 | 0.4 | n |  | TRUE
25 | bus_LV_3986-14_0_4_node_55 | 0.4 | n |  | TRUE
26 | bus_LV_3986-14_0_4_node_66 | 0.4 | n |  | TRUE
27 | bus_LV_3986-14_0_4_node_53 | 0.4 | n |  | TRUE
28 | bus_LV_3986-14_0_4_node_97 | 0.4 | n |  | TRUE
29 | bus_LV_3986-14_0_4_node_13 | 0.4 | n |  | TRUE
30 | bus_LV_3986-14_0_4_node_14 | 0.4 | n |  | TRUE
31 | bus_LV_3986-14_0_4_node_79 | 0.4 | n |  | TRUE
32 | bus_LV_3986-14_0_4_node_96 | 0.4 | n |  | TRUE
33 | bus_LV_3986-14_0_4_node_56 | 0.4 | n |  | TRUE
34 | bus_LV_3986-14_0_4_node_77 | 0.4 | n |  | TRUE
35 | bus_LV_3986-14_0_4_node_51 | 0.4 | n |  | TRUE
36 | bus_LV_3986-14_0_4_node_15 | 0.4 | n |  | TRUE
37 | bus_LV_3986-14_0_4_node_16 | 0.4 | n |  | TRUE
38 | bus_LV_3986-14_0_4_node_17 | 0.4 | n |  | TRUE
39 | bus_LV_3986-14_0_4_node_18 | 0.4 | n |  | TRUE
40 | bus_LV_3986-14_0_4_node_19 | 0.4 | n |  | TRUE
41 | bus_LV_3986-14_0_4_node_29 | 0.4 | n |  | TRUE
42 | bus_LV_3986-14_0_4_node_30 | 0.4 | n |  | TRUE
43 | bus_LV_3986-14_0_4_node_26 | 0.4 | n |  | TRUE
44 | bus_LV_3986-14_0_4_node_33 | 0.4 | n |  | TRUE
45 | bus_LV_3986-14_0_4_node_38 | 0.4 | n |  | TRUE
46 | bus_LV_3986-14_0_4_node_32 | 0.4 | n |  | TRUE
47 | bus_LV_3986-14_0_4_node_27 | 0.4 | n |  | TRUE
48 | bus_LV_3986-14_0_4_node_24 | 0.4 | n |  | TRUE
49 | bus_LV_3986-14_0_4_node_20 | 0.4 | n |  | TRUE
50 | bus_LV_3986-14_0_4_node_21 | 0.4 | n |  | TRUE
51 | bus_LV_3986-14_0_4_node_22 | 0.4 | n |  | TRUE
52 | bus_LV_3986-14_0_4_node_25 | 0.4 | n |  | TRUE
53 | bus_LV_3986-14_0_4_node_58 | 0.4 | n |  | TRUE
54 | bus_LV_3986-14_0_4_node_31 | 0.4 | n |  | TRUE
55 | bus_LV_3986-14_0_4_node_59 | 0.4 | n |  | TRUE
56 | bus_LV_3986-14_0_4_node_28 | 0.4 | n |  | TRUE
57 | bus_LV_3986-14_0_4_node_40 | 0.4 | n |  | TRUE
58 | bus_LV_3986-14_0_4_node_73 | 0.4 | n |  | TRUE
59 | bus_LV_3986-14_0_4_node_36 | 0.4 | n |  | TRUE
60 | bus_LV_3986-14_0_4_node_34 | 0.4 | n |  | TRUE
61 | bus_LV_3986-14_0_4_node_84 | 0.4 | n |  | TRUE
62 | bus_LV_3986-14_0_4_node_88 | 0.4 | n |  | TRUE
63 | bus_LV_3986-14_0_4_node_35 | 0.4 | n |  | TRUE
64 | bus_LV_3986-14_0_4_node_37 | 0.4 | n |  | TRUE
65 | bus_LV_3986-14_0_4_node_39 | 0.4 | n |  | TRUE
66 | bus_LV_3986-14_0_4_node_74 | 0.4 | n |  | TRUE
67 | bus_LV_3986-14_0_4_node_41 | 0.4 | n |  | TRUE
68 | bus_LV_3986-14_0_4_node_42 | 0.4 | n |  | TRUE
69 | bus_LV_3986-14_0_4_node_43 | 0.4 | n |  | TRUE
70 | bus_LV_3986-14_0_4_node_44 | 0.4 | n |  | TRUE
71 | bus_LV_3986-14_0_4_node_45 | 0.4 | n |  | TRUE
72 | bus_LV_3986-14_0_4_node_46 | 0.4 | n |  | TRUE
73 | bus_LV_3986-14_0_4_node_81 | 0.4 | n |  | TRUE
74 | bus_LV_3986-14_0_4_node_65 | 0.4 | n |  | TRUE
75 | bus_LV_3986-14_0_4_node_47 | 0.4 | n |  | TRUE
76 | bus_LV_3986-14_0_4_node_48 | 0.4 | n |  | TRUE
77 | bus_LV_3986-14_0_4_node_49 | 0.4 | n |  | TRUE
78 | bus_LV_3986-14_0_4_node_50 | 0.4 | n |  | TRUE
79 | bus_LV_3986-14_0_4_node_87 | 0.4 | n |  | TRUE
80 | bus_LV_3986-14_0_4_node_93 | 0.4 | n |  | TRUE
81 | bus_LV_3986-14_0_4_node_52 | 0.4 | n |  | TRUE
82 | bus_LV_3986-14_0_4_node_54 | 0.4 | n |  | TRUE
83 | bus_LV_3986-14_0_4_node_61 | 0.4 | n |  | TRUE
84 | bus_LV_3986-14_0_4_node_62 | 0.4 | n |  | TRUE
85 | bus_LV_3986-14_0_4_node_63 | 0.4 | n |  | TRUE
86 | bus_LV_3986-14_0_4_node_64 | 0.4 | n |  | TRUE
87 | bus_LV_3986-14_0_4_node_72 | 0.4 | n |  | TRUE
88 | bus_LV_3986-14_0_4_node_70 | 0.4 | n |  | TRUE
89 | bus_LV_3986-14_0_4_node_67 | 0.4 | n |  | TRUE
90 | bus_LV_3986-14_0_4_node_68 | 0.4 | n |  | TRUE
91 | bus_LV_3986-14_0_4_node_69 | 0.4 | n |  | TRUE
92 | bus_LV_3986-14_0_4_node_71 | 0.4 | n |  | TRUE
93 | bus_LV_3986-14_0_4_node_76 | 0.4 | n |  | TRUE
94 | bus_LV_3986-14_0_4_node_78 | 0.4 | n |  | TRUE
95 | bus_LV_3986-14_0_4_node_80 | 0.4 | n |  | TRUE
96 | bus_LV_3986-14_0_4_node_89 | 0.4 | n |  | TRUE
97 | bus_LV_3986-14_0_4_node_105 | 0.4 | n |  | TRUE
98 | bus_LV_3986-14_0_4_node_92 | 0.4 | n |  | TRUE
99 | bus_LV_3986-14_0_4_node_102 | 0.4 | n |  | TRUE
100 | bus_LV_3986-14_0_4_node_100 | 0.4 | n |  | TRUE
101 | bus_LV_3986-14_0_4_node_101 | 0.4 | n |  | TRUE
102 | bus_LV_3986-14_0_4_node_103 | 0.4 | n |  | TRUE
103 | bus_MV_180_0_node_87 | 20 | n |  | TRUE

## load
| name | bus | p_mw | q_mvar | const_z_percent | const_i_percent | sn_mva | scaling | in_service | type
0 | LV_3986-14_0_4_load_0 | 0 | 0.0039125 | 0.00098055 | 0 | 0 |  | 1 | TRUE | wye
1 | LV_3986-14_0_4_load_1 | 1 | 0.0040545 | 0.0010162 | 0 | 0 |  | 1 | TRUE | wye
2 | LV_3986-14_0_4_load_2 | 2 | 0.003765 | 0.0009436 | 0 | 0 |  | 1 | TRUE | wye
3 | LV_3986-14_0_4_load_3 | 3 | 0.0017277 | 0.00043301 | 0 | 0 |  | 1 | TRUE | wye
4 | LV_3986-14_0_4_load_4 | 4 | 0.0047755 | 0.0011969 | 0 | 0 |  | 1 | TRUE | wye
5 | LV_3986-14_0_4_load_10 | 9 | 0.0052477 | 0.0013152 | 0 | 0 |  | 1 | TRUE | wye
6 | LV_3986-14_0_4_load_85 | 10 | 0.0015251 | 0.00038223 | 0 | 0 |  | 1 | TRUE | wye
7 | LV_3986-14_0_4_load_94 | 12 | 0.0024761 | 0.00062056 | 0 | 0 |  | 1 | TRUE | wye
8 | LV_3986-14_0_4_load_83 | 14 | 0.0012223 | 0.00030635 | 0 | 0 |  | 1 | TRUE | wye
9 | LV_3986-14_0_4_load_82 | 15 | 0.0021102 | 0.00052885 | 0 | 0 |  | 1 | TRUE | wye
10 | LV_3986-14_0_4_load_75 | 16 | 0.0015218 | 0.00038139 | 0 | 0 |  | 1 | TRUE | wye
11 | LV_3986-14_0_4_load_104 | 18 | 0.0026432 | 0.00066246 | 0 | 0 |  | 1 | TRUE | wye
12 | LV_3986-14_0_4_load_60 | 19 | 0.0016311 | 0.00040879 | 0 | 0 |  | 1 | TRUE | wye
13 | LV_3986-14_0_4_load_99 | 21 | 0.0010548 | 0.00026435 | 0 | 0 |  | 1 | TRUE | wye
14 | LV_3986-14_0_4_load_23 | 22 | 0.0013488 | 0.00033803 | 0 | 0 |  | 1 | TRUE | wye
15 | LV_3986-14_0_4_load_91 | 23 | 0.0017963 | 0.00045018 | 0 | 0 |  | 1 | TRUE | wye
16 | LV_3986-14_0_4_load_90 | 24 | 0.0045602 | 0.0011429 | 0 | 0 |  | 1 | TRUE | wye
17 | LV_3986-14_0_4_load_66 | 26 | 0.0097271 | 0.0024378 | 0 | 0 |  | 1 | TRUE | wye
18 | LV_3986-14_0_4_load_53 | 27 | 0.0020903 | 0.00052387 | 0 | 0 |  | 1 | TRUE | wye
19 | LV_3986-14_0_4_load_97 | 28 | 0.0077318 | 0.0019378 | 0 | 0 |  | 1 | TRUE | wye
20 | LV_3986-14_0_4_load_13 | 29 | 0.0032081 | 0.00080403 | 0 | 0 |  | 1 | TRUE | wye
21 | LV_3986-14_0_4_load_14 | 30 | 0.0022345 | 0.00056002 | 0 | 0 |  | 1 | TRUE | wye
22 | LV_3986-14_0_4_load_79 | 31 | 0.0015688 | 0.00039317 | 0 | 0 |  | 1 | TRUE | wye
23 | LV_3986-14_0_4_load_96 | 32 | 0.0027275 | 0.00068356 | 0 | 0 |  | 1 | TRUE | wye
24 | LV_3986-14_0_4_load_56 | 33 | 0.0031531 | 0.00079025 | 0 | 0 |  | 1 | TRUE | wye
25 | LV_3986-14_0_4_load_77 | 34 | 0.0034332 | 0.00086044 | 0 | 0 |  | 1 | TRUE | wye
26 | LV_3986-14_0_4_load_51 | 35 | 0.0069197 | 0.0017342 | 0 | 0 |  | 1 | TRUE | wye
27 | LV_3986-14_0_4_load_15 | 36 | 0.0022956 | 0.00057532 | 0 | 0 |  | 1 | TRUE | wye
28 | LV_3986-14_0_4_load_17 | 38 | 0.005041 | 0.0012634 | 0 | 0 |  | 1 | TRUE | wye
29 | LV_3986-14_0_4_load_19 | 40 | 0.0023281 | 0.00058349 | 0 | 0 |  | 1 | TRUE | wye
30 | LV_3986-14_0_4_load_29 | 41 | 0.00084746 | 0.00021239 | 0 | 0 |  | 1 | TRUE | wye
31 | LV_3986-14_0_4_load_30 | 42 | 0.0018681 | 0.00046819 | 0 | 0 |  | 1 | TRUE | wye
32 | LV_3986-14_0_4_load_26 | 43 | 0.0014695 | 0.0003683 | 0 | 0 |  | 1 | TRUE | wye
33 | LV_3986-14_0_4_load_33 | 44 | 0.0016989 | 0.00042578 | 0 | 0 |  | 1 | TRUE | wye
34 | LV_3986-14_0_4_load_38 | 45 | 0.0033831 | 0.00084788 | 0 | 0 |  | 1 | TRUE | wye
35 | LV_3986-14_0_4_load_27 | 47 | 0.0022058 | 0.00055282 | 0 | 0 |  | 1 | TRUE | wye
36 | LV_3986-14_0_4_load_24 | 48 | 0.0023487 | 0.00058865 | 0 | 0 |  | 1 | TRUE | wye
37 | LV_3986-14_0_4_load_20 | 49 | 0.0029458 | 0.00073828 | 0 | 0 |  | 1 | TRUE | wye
38 | LV_3986-14_0_4_load_21 | 50 | 0.00091708 | 0.00022984 | 0 | 0 |  | 1 | TRUE | wye
39 | LV_3986-14_0_4_load_25 | 52 | 0.0013702 | 0.0003434 | 0 | 0 |  | 1 | TRUE | wye
40 | LV_3986-14_0_4_load_58 | 53 | 0.0011737 | 0.00029417 | 0 | 0 |  | 1 | TRUE | wye
41 | LV_3986-14_0_4_load_31 | 54 | 0.0041766 | 0.0010468 | 0 | 0 |  | 1 | TRUE | wye
42 | LV_3986-14_0_4_load_28 | 56 | 0.0013384 | 0.00033543 | 0 | 0 |  | 1 | TRUE | wye
43 | LV_3986-14_0_4_load_40 | 57 | 0.0016628 | 0.00041673 | 0 | 0 |  | 1 | TRUE | wye
44 | LV_3986-14_0_4_load_73 | 58 | 0.0016958 | 0.000425 | 0 | 0 |  | 1 | TRUE | wye
45 | LV_3986-14_0_4_load_36 | 59 | 0.0014978 | 0.00037538 | 0 | 0 |  | 1 | TRUE | wye
46 | LV_3986-14_0_4_load_84 | 61 | 0.0017685 | 0.00044323 | 0 | 0 |  | 1 | TRUE | wye
47 | LV_3986-14_0_4_load_88 | 62 | 0.0033816 | 0.00084752 | 0 | 0 |  | 1 | TRUE | wye
48 | LV_3986-14_0_4_load_35 | 63 | 0.0015982 | 0.00040055 | 0 | 0 |  | 1 | TRUE | wye
49 | LV_3986-14_0_4_load_37 | 64 | 0.0017448 | 0.00043728 | 0 | 0 |  | 1 | TRUE | wye
50 | LV_3986-14_0_4_load_39 | 65 | 0.001942 | 0.00048671 | 0 | 0 |  | 1 | TRUE | wye
51 | LV_3986-14_0_4_load_41 | 67 | 0.0013677 | 0.00034279 | 0 | 0 |  | 1 | TRUE | wye
52 | LV_3986-14_0_4_load_42 | 68 | 0.0018896 | 0.00047358 | 0 | 0 |  | 1 | TRUE | wye
53 | LV_3986-14_0_4_load_44 | 70 | 0.00094229 | 0.00023616 | 0 | 0 |  | 1 | TRUE | wye
54 | LV_3986-14_0_4_load_45 | 71 | 0.0015297 | 0.00038338 | 0 | 0 |  | 1 | TRUE | wye
55 | LV_3986-14_0_4_load_81 | 73 | 0.00088348 | 0.00022142 | 0 | 0 |  | 1 | TRUE | wye
56 | LV_3986-14_0_4_load_65 | 74 | 0.0014098 | 0.00035334 | 0 | 0 |  | 1 | TRUE | wye
57 | LV_3986-14_0_4_load_47 | 75 | 0.0043243 | 0.0010838 | 0 | 0 |  | 1 | TRUE | wye
58 | LV_3986-14_0_4_load_48 | 76 | 0.00092969 | 0.000233 | 0 | 0 |  | 1 | TRUE | wye
59 | LV_3986-14_0_4_load_49 | 77 | 0.0073847 | 0.0018508 | 0 | 0 |  | 1 | TRUE | wye
60 | LV_3986-14_0_4_load_87 | 79 | 0.0017371 | 0.00043536 | 0 | 0 |  | 1 | TRUE | wye
61 | LV_3986-14_0_4_load_93 | 80 | 0.0012609 | 0.00031601 | 0 | 0 |  | 1 | TRUE | wye
62 | LV_3986-14_0_4_load_52 | 81 | 0.0023228 | 0.00058216 | 0 | 0 |  | 1 | TRUE | wye
63 | LV_3986-14_0_4_load_61 | 83 | 0.0012845 | 0.00032193 | 0 | 0 |  | 1 | TRUE | wye
64 | LV_3986-14_0_4_load_62 | 84 | 0.0018586 | 0.00046582 | 0 | 0 |  | 1 | TRUE | wye
65 | LV_3986-14_0_4_load_63 | 85 | 0.0027107 | 0.00067937 | 0 | 0 |  | 1 | TRUE | wye
66 | LV_3986-14_0_4_load_64 | 86 | 0.0014334 | 0.00035924 | 0 | 0 |  | 1 | TRUE | wye
67 | LV_3986-14_0_4_load_72 | 87 | 0.0012012 | 0.00030104 | 0 | 0 |  | 1 | TRUE | wye
68 | LV_3986-14_0_4_load_70 | 88 | 0.012065 | 0.0030237 | 0 | 0 |  | 1 | TRUE | wye
69 | LV_3986-14_0_4_load_67 | 89 | 0.0011235 | 0.00028157 | 0 | 0 |  | 1 | TRUE | wye
70 | LV_3986-14_0_4_load_68 | 90 | 0.0010886 | 0.00027283 | 0 | 0 |  | 1 | TRUE | wye
71 | LV_3986-14_0_4_load_69 | 91 | 0.0017282 | 0.00043312 | 0 | 0 |  | 1 | TRUE | wye
72 | LV_3986-14_0_4_load_71 | 92 | 0.0020147 | 0.00050492 | 0 | 0 |  | 1 | TRUE | wye
73 | LV_3986-14_0_4_load_76 | 93 | 0.0040626 | 0.0010182 | 0 | 0 |  | 1 | TRUE | wye
74 | LV_3986-14_0_4_load_78 | 94 | 0.0031617 | 0.00079239 | 0 | 0 |  | 1 | TRUE | wye
75 | LV_3986-14_0_4_load_80 | 95 | 0.00060517 | 0.00015167 | 0 | 0 |  | 1 | TRUE | wye
76 | LV_3986-14_0_4_load_89 | 96 | 0.0019055 | 0.00047756 | 0 | 0 |  | 1 | TRUE | wye
77 | LV_3986-14_0_4_load_105 | 97 | 0.0039154 | 0.00098128 | 0 | 0 |  | 1 | TRUE | wye
78 | LV_3986-14_0_4_load_92 | 98 | 0.00081385 | 0.00020397 | 0 | 0 |  | 1 | TRUE | wye
79 | LV_3986-14_0_4_load_100 | 100 | 0.0013959 | 0.00034984 | 0 | 0 |  | 1 | TRUE | wye
80 | LV_3986-14_0_4_load_101 | 101 | 0.0018142 | 0.00045469 | 0 | 0 |  | 1 | TRUE | wye
81 | LV_3986-14_0_4_load_103 | 102 | 0.0021695 | 0.00054373 | 0 | 0 |  | 1 | TRUE | wye

## ext_grid
| name | bus | vm_pu | va_degree | slack_weight | in_service
0 |  | 88 | 1 | 0 | 1 | TRUE

## line
| name | std_type | from_bus | to_bus | length_km | r_ohm_per_km | x_ohm_per_km | c_nf_per_km | g_us_per_km | max_i_ka | df | parallel | type | in_service
0 | LV_3986-14_0_4_line_0 | NAYY 4x150 SE | 0 | 1 | 0.01107 | 0.208 | 0.08 | 261 | 0 | 0.27 | 1 | 1 | cs | TRUE
1 | LV_3986-14_0_4_line_1 | NAYY 4x150 SE | 0 | 2 | 0.018494 | 0.208 | 0.08 | 261 | 0 | 0.27 | 1 | 1 | cs | TRUE
2 | LV_3986-14_0_4_line_2 | NAYY 4x150 SE | 1 | 3 | 0.0090982 | 0.208 | 0.08 | 261 | 0 | 0.27 | 1 | 1 | cs | TRUE
3 | LV_3986-14_0_4_line_3 | NAYY 4x150 SE | 3 | 4 | 0.011301 | 0.208 | 0.08 | 261 | 0 | 0.27 | 1 | 1 | cs | TRUE
4 | LV_3986-14_0_4_line_4 | NAYY 4x150 SE | 4 | 5 | 0.042087 | 0.208 | 0.08 | 261 | 0 | 0.27 | 1 | 1 | cs | TRUE
5 | LV_3986-14_0_4_line_5 | NAYY 4x150 SE | 5 | 6 | 0.043109 | 0.208 | 0.08 | 261 | 0 | 0.27 | 1 | 2 | cs | TRUE
6 | LV_3986-14_0_4_line_6 | NAYY 4x150 SE | 5 | 7 | 0.19873 | 0.208 | 0.08 | 261 | 0 | 0.27 | 1 | 2 | cs | TRUE
7 | LV_3986-14_0_4_line_7 | NAYY 4x150 SE | 6 | 8 | 0.017509 | 0.208 | 0.08 | 261 | 0 | 0.27 | 1 | 1 | cs | TRUE
8 | LV_3986-14_0_4_line_8 | NAYY 4x150 SE | 6 | 9 | 0.03249 | 0.208 | 0.08 | 261 | 0 | 0.27 | 1 | 2 | cs | TRUE
9 | LV_3986-14_0_4_line_9 | NAYY 4x150 SE | 7 | 10 | 0.014064 | 0.208 | 0.08 | 261 | 0 | 0.27 | 1 | 3 | cs | TRUE
10 | LV_3986-14_0_4_line_10 | NAYY 4x150 SE | 8 | 11 | 0.027038 | 0.208 | 0.08 | 261 | 0 | 0.27 | 1 | 1 | cs | TRUE
11 | LV_3986-14_0_4_line_11 | NAYY 4x150 SE | 8 | 12 | 0.011617 | 0.208 | 0.08 | 261 | 0 | 0.27 | 1 | 1 | cs | TRUE
12 | LV_3986-14_0_4_line_12 | NAYY 4x150 SE | 9 | 13 | 0.040457 | 0.208 | 0.08 | 261 | 0 | 0.27 | 1 | 1 | cs | TRUE
13 | LV_3986-14_0_4_line_13 | NAYY 4x150 SE | 10 | 16 | 0.0032592 | 0.208 | 0.08 | 261 | 0 | 0.27 | 1 | 3 | cs | TRUE
14 | LV_3986-14_0_4_line_14 | NAYY 4x150 SE | 11 | 28 | 0.017149 | 0.208 | 0.08 | 261 | 0 | 0.27 | 1 | 1 | cs | TRUE
15 | LV_3986-14_0_4_line_15 | NAYY 4x150 SE | 12 | 33 | 0.017587 | 0.208 | 0.08 | 261 | 0 | 0.27 | 1 | 1 | cs | TRUE
16 | LV_3986-14_0_4_line_16 | NAYY 4x150 SE | 13 | 29 | 0.0062613 | 0.208 | 0.08 | 261 | 0 | 0.27 | 1 | 1 | cs | TRUE
17 | LV_3986-14_0_4_line_17 | NAYY 4x150 SE | 13 | 30 | 0.0091891 | 0.208 | 0.08 | 261 | 0 | 0.27 | 1 | 1 | cs | TRUE
18 | LV_3986-14_0_4_line_18 | NAYY 4x150 SE | 14 | 15 | 0.012173 | 0.208 | 0.08 | 261 | 0 | 0.27 | 1 | 1 | cs | TRUE
19 | LV_3986-14_0_4_line_19 | NAYY 4x150 SE | 15 | 60 | 0.0028721 | 0.208 | 0.08 | 261 | 0 | 0.27 | 1 | 1 | cs | TRUE
20 | LV_3986-14_0_4_line_20 | NAYY 4x150 SE | 16 | 66 | 0.012415 | 0.208 | 0.08 | 261 | 0 | 0.27 | 1 | 3 | cs | TRUE
21 | LV_3986-14_0_4_line_21 | NAYY 4x150 SE | 17 | 18 | 0.012407 | 0.208 | 0.08 | 261 | 0 | 0.27 | 1 | 1 | cs | TRUE
22 | LV_3986-14_0_4_line_22 | NAYY 4x150 SE | 17 | 19 | 0.013771 | 0.208 | 0.08 | 261 | 0 | 0.27 | 1 | 1 | cs | TRUE
23 | LV_3986-14_0_4_line_23 | NAYY 4x150 SE | 18 | 99 | 0.010393 | 0.208 | 0.08 | 261 | 0 | 0.27 | 1 | 1 | cs | TRUE
24 | LV_3986-14_0_4_line_24 | NAYY 4x150 SE | 19 | 55 | 0.078717 | 0.208 | 0.08 | 261 | 0 | 0.27 | 1 | 1 | cs | TRUE
25 | LV_3986-14_0_4_line_25 | NAYY 4x150 SE | 20 | 21 | 0.017735 | 0.208 | 0.08 | 261 | 0 | 0.27 | 1 | 1 | cs | TRUE
26 | LV_3986-14_0_4_line_26 | NAYY 4x150 SE | 20 | 22 | 0.01006 | 0.208 | 0.08 | 261 | 0 | 0.27 | 1 | 1 | cs | TRUE
27 | LV_3986-14_0_4_line_27 | NAYY 4x150 SE | 21 | 97 | 0.0092704 | 0.208 | 0.08 | 261 | 0 | 0.27 | 1 | 1 | cs | TRUE
28 | LV_3986-14_0_4_line_28 | NAYY 4x150 SE | 22 | 50 | 0.0059123 | 0.208 | 0.08 | 261 | 0 | 0.27 | 1 | 1 | cs | TRUE
29 | LV_3986-14_0_4_line_29 | NAYY 4x150 SE | 23 | 24 | 0.017616 | 0.208 | 0.08 | 261 | 0 | 0.27 | 1 | 1 | cs | TRUE
30 | LV_3986-14_0_4_line_30 | NAYY 4x150 SE | 24 | 96 | 0.013206 | 0.208 | 0.08 | 261 | 0 | 0.27 | 1 | 1 | cs | TRUE
31 | LV_3986-14_0_4_line_31 | NAYY 4x150 SE | 25 | 26 | 0.026354 | 0.208 | 0.08 | 261 | 0 | 0.27 | 1 | 1 | cs | TRUE
32 | LV_3986-14_0_4_line_32 | NAYY 4x150 SE | 25 | 27 | 0.030551 | 0.208 | 0.08 | 261 | 0 | 0.27 | 1 | 1 | cs | TRUE
33 | LV_3986-14_0_4_line_33 | NAYY 4x150 SE | 27 | 81 | 0.026427 | 0.208 | 0.08 | 261 | 0 | 0.27 | 1 | 1 | cs | TRUE
34 | LV_3986-14_0_4_line_34 | NAYY 4x150 SE | 29 | 31 | 0.027727 | 0.208 | 0.08 | 261 | 0 | 0.27 | 1 | 1 | cs | TRUE
35 | LV_3986-14_0_4_line_35 | NAYY 4x150 SE | 30 | 32 | 0.025713 | 0.208 | 0.08 | 261 | 0 | 0.27 | 1 | 1 | cs | TRUE
36 | LV_3986-14_0_4_line_36 | NAYY 4x150 SE | 31 | 34 | 0.054184 | 0.208 | 0.08 | 261 | 0 | 0.27 | 1 | 1 | cs | TRUE
37 | LV_3986-14_0_4_line_37 | NAYY 4x150 SE | 32 | 35 | 0.02098 | 0.208 | 0.08 | 261 | 0 | 0.27 | 1 | 1 | cs | TRUE
38 | LV_3986-14_0_4_line_38 | NAYY 4x150 SE | 33 | 82 | 0.019681 | 0.208 | 0.08 | 261 | 0 | 0.27 | 1 | 1 | cs | TRUE
39 | LV_3986-14_0_4_line_39 | NAYY 4x150 SE | 34 | 94 | 0.011744 | 0.208 | 0.08 | 261 | 0 | 0.27 | 1 | 1 | cs | TRUE
40 | LV_3986-14_0_4_line_40 | NAYY 4x150 SE | 35 | 77 | 0.041172 | 0.208 | 0.08 | 261 | 0 | 0.27 | 1 | 1 | cs | TRUE
41 | LV_3986-14_0_4_line_41 | NAYY 4x150 SE | 36 | 37 | 0.0097903 | 0.208 | 0.08 | 261 | 0 | 0.27 | 1 | 1 | cs | TRUE
42 | LV_3986-14_0_4_line_42 | NAYY 4x150 SE | 36 | 38 | 0.0075702 | 0.208 | 0.08 | 261 | 0 | 0.27 | 1 | 1 | cs | TRUE
43 | LV_3986-14_0_4_line_43 | NAYY 4x150 SE | 37 | 39 | 0.019671 | 0.208 | 0.08 | 261 | 0 | 0.27 | 1 | 1 | cs | TRUE
44 | LV_3986-14_0_4_line_44 | NAYY 4x150 SE | 37 | 40 | 0.0099613 | 0.208 | 0.08 | 261 | 0 | 0.27 | 1 | 1 | cs | TRUE
45 | LV_3986-14_0_4_line_45 | NAYY 4x150 SE | 39 | 41 | 0.013412 | 0.208 | 0.08 | 261 | 0 | 0.27 | 1 | 1 | cs | TRUE
46 | LV_3986-14_0_4_line_46 | NAYY 4x150 SE | 39 | 42 | 0.0092267 | 0.208 | 0.08 | 261 | 0 | 0.27 | 1 | 1 | cs | TRUE
47 | LV_3986-14_0_4_line_47 | NAYY 4x150 SE | 39 | 43 | 0.011731 | 0.208 | 0.08 | 261 | 0 | 0.27 | 1 | 1 | cs | TRUE
48 | LV_3986-14_0_4_line_48 | NAYY 4x150 SE | 40 | 44 | 0.019528 | 0.208 | 0.08 | 261 | 0 | 0.27 | 1 | 1 | cs | TRUE
49 | LV_3986-14_0_4_line_49 | NAYY 4x150 SE | 41 | 45 | 0.015417 | 0.208 | 0.08 | 261 | 0 | 0.27 | 1 | 1 | cs | TRUE
50 | LV_3986-14_0_4_line_50 | NAYY 4x150 SE | 42 | 46 | 0.02047 | 0.208 | 0.08 | 261 | 0 | 0.27 | 1 | 1 | cs | TRUE
51 | LV_3986-14_0_4_line_51 | NAYY 4x150 SE | 43 | 47 | 0.019008 | 0.208 | 0.08 | 261 | 0 | 0.27 | 1 | 1 | cs | TRUE
52 | LV_3986-14_0_4_line_52 | NAYY 4x150 SE | 44 | 48 | 0.0089393 | 0.208 | 0.08 | 261 | 0 | 0.27 | 1 | 1 | cs | TRUE
53 | LV_3986-14_0_4_line_53 | NAYY 4x150 SE | 45 | 59 | 0.0016424 | 0.208 | 0.08 | 261 | 0 | 0.27 | 1 | 1 | cs | TRUE
54 | LV_3986-14_0_4_line_54 | NAYY 4x150 SE | 46 | 60 | 0.006753 | 0.208 | 0.08 | 261 | 0 | 0.27 | 1 | 1 | cs | TRUE
55 | LV_3986-14_0_4_line_55 | NAYY 4x150 SE | 46 | 54 | 0.023464 | 0.208 | 0.08 | 261 | 0 | 0.27 | 1 | 1 | cs | TRUE
56 | LV_3986-14_0_4_line_56 | NAYY 4x150 SE | 47 | 56 | 0.0010938 | 0.208 | 0.08 | 261 | 0 | 0.27 | 1 | 1 | cs | TRUE
57 | LV_3986-14_0_4_line_57 | NAYY 4x150 SE | 48 | 51 | 0.024279 | 0.208 | 0.08 | 261 | 0 | 0.27 | 1 | 1 | cs | TRUE
58 | LV_3986-14_0_4_line_58 | NAYY 4x150 SE | 49 | 50 | 0.01646 | 0.208 | 0.08 | 261 | 0 | 0.27 | 1 | 1 | cs | TRUE
59 | LV_3986-14_0_4_line_59 | NAYY 4x150 SE | 49 | 51 | 0.010116 | 0.208 | 0.08 | 261 | 0 | 0.27 | 1 | 1 | cs | TRUE
60 | LV_3986-14_0_4_line_60 | NAYY 4x150 SE | 51 | 52 | 0.012374 | 0.208 | 0.08 | 261 | 0 | 0.27 | 1 | 1 | cs | TRUE
61 | LV_3986-14_0_4_line_61 | NAYY 4x150 SE | 52 | 53 | 0.016662 | 0.208 | 0.08 | 261 | 0 | 0.27 | 1 | 1 | cs | TRUE
62 | LV_3986-14_0_4_line_62 | NAYY 4x150 SE | 53 | 55 | 0.051148 | 0.208 | 0.08 | 261 | 0 | 0.27 | 1 | 1 | cs | TRUE
63 | LV_3986-14_0_4_line_63 | NAYY 4x150 SE | 56 | 57 | 0.0007697 | 0.208 | 0.08 | 261 | 0 | 0.27 | 1 | 1 | cs | TRUE
64 | LV_3986-14_0_4_line_64 | NAYY 4x150 SE | 57 | 58 | 0.0011989 | 0.208 | 0.08 | 261 | 0 | 0.27 | 1 | 1 | cs | TRUE
65 | LV_3986-14_0_4_line_65 | NAYY 4x150 SE | 58 | 66 | 0.011986 | 0.208 | 0.08 | 261 | 0 | 0.27 | 1 | 1 | cs | TRUE
66 | LV_3986-14_0_4_line_66 | NAYY 4x150 SE | 59 | 63 | 0.0080381 | 0.208 | 0.08 | 261 | 0 | 0.27 | 1 | 1 | cs | TRUE
67 | LV_3986-14_0_4_line_67 | NAYY 4x150 SE | 60 | 61 | 0.0096421 | 0.208 | 0.08 | 261 | 0 | 0.27 | 1 | 1 | cs | TRUE
68 | LV_3986-14_0_4_line_68 | NAYY 4x150 SE | 61 | 62 | 0.0022522 | 0.208 | 0.08 | 261 | 0 | 0.27 | 1 | 1 | cs | TRUE
69 | LV_3986-14_0_4_line_69 | NAYY 4x150 SE | 62 | 96 | 0.0084917 | 0.208 | 0.08 | 261 | 0 | 0.27 | 1 | 1 | cs | TRUE
70 | LV_3986-14_0_4_line_70 | NAYY 4x150 SE | 63 | 64 | 0.0039701 | 0.208 | 0.08 | 261 | 0 | 0.27 | 1 | 1 | cs | TRUE
71 | LV_3986-14_0_4_line_71 | NAYY 4x150 SE | 64 | 65 | 0.0080703 | 0.208 | 0.08 | 261 | 0 | 0.27 | 1 | 1 | cs | TRUE
72 | LV_3986-14_0_4_line_72 | NAYY 4x150 SE | 66 | 93 | 0.014352 | 0.208 | 0.08 | 261 | 0 | 0.27 | 1 | 3 | cs | TRUE
73 | LV_3986-14_0_4_line_73 | NAYY 4x150 SE | 67 | 68 | 0.017965 | 0.208 | 0.08 | 261 | 0 | 0.27 | 1 | 1 | cs | TRUE
74 | LV_3986-14_0_4_line_74 | NAYY 4x150 SE | 67 | 69 | 0.012982 | 0.208 | 0.08 | 261 | 0 | 0.27 | 1 | 1 | cs | TRUE
75 | LV_3986-14_0_4_line_75 | NAYY 4x150 SE | 68 | 70 | 0.019095 | 0.208 | 0.08 | 261 | 0 | 0.27 | 1 | 1 | cs | TRUE
76 | LV_3986-14_0_4_line_76 | NAYY 4x150 SE | 69 | 71 | 0.014361 | 0.208 | 0.08 | 261 | 0 | 0.27 | 1 | 1 | cs | TRUE
77 | LV_3986-14_0_4_line_77 | NAYY 4x150 SE | 70 | 72 | 0.045699 | 0.208 | 0.08 | 261 | 0 | 0.27 | 1 | 1 | cs | TRUE
78 | LV_3986-14_0_4_line_78 | NAYY 4x150 SE | 72 | 73 | 0.046115 | 0.208 | 0.08 | 261 | 0 | 0.27 | 1 | 1 | cs | TRUE
79 | LV_3986-14_0_4_line_79 | NAYY 4x150 SE | 73 | 74 | 0.012135 | 0.208 | 0.08 | 261 | 0 | 0.27 | 1 | 1 | cs | TRUE
80 | LV_3986-14_0_4_line_80 | NAYY 4x150 SE | 74 | 85 | 0.0013486 | 0.208 | 0.08 | 261 | 0 | 0.27 | 1 | 1 | cs | TRUE
81 | LV_3986-14_0_4_line_81 | NAYY 4x150 SE | 75 | 76 | 0.013961 | 0.208 | 0.08 | 261 | 0 | 0.27 | 1 | 1 | cs | TRUE
82 | LV_3986-14_0_4_line_82 | NAYY 4x150 SE | 75 | 77 | 0.016404 | 0.208 | 0.08 | 261 | 0 | 0.27 | 1 | 1 | cs | TRUE
83 | LV_3986-14_0_4_line_83 | NAYY 4x150 SE | 76 | 78 | 0.07494 | 0.208 | 0.08 | 261 | 0 | 0.27 | 1 | 1 | cs | TRUE
84 | LV_3986-14_0_4_line_84 | NAYY 4x150 SE | 78 | 79 | 0.018511 | 0.208 | 0.08 | 261 | 0 | 0.27 | 1 | 1 | cs | TRUE
85 | LV_3986-14_0_4_line_85 | NAYY 4x150 SE | 79 | 80 | 0.023256 | 0.208 | 0.08 | 261 | 0 | 0.27 | 1 | 1 | cs | TRUE
86 | LV_3986-14_0_4_line_86 | NAYY 4x150 SE | 80 | 98 | 0.037117 | 0.208 | 0.08 | 261 | 0 | 0.27 | 1 | 1 | cs | TRUE
87 | LV_3986-14_0_4_line_87 | NAYY 4x150 SE | 81 | 82 | 0.030222 | 0.208 | 0.08 | 261 | 0 | 0.27 | 1 | 1 | cs | TRUE
88 | LV_3986-14_0_4_line_88 | NAYY 4x150 SE | 83 | 84 | 0.022313 | 0.208 | 0.08 | 261 | 0 | 0.27 | 1 | 1 | cs | TRUE
89 | LV_3986-14_0_4_line_89 | NAYY 4x150 SE | 83 | 85 | 0.0035013 | 0.208 | 0.08 | 261 | 0 | 0.27 | 1 | 1 | cs | TRUE
90 | LV_3986-14_0_4_line_90 | NAYY 4x150 SE | 84 | 86 | 0.004206 | 0.208 | 0.08 | 261 | 0 | 0.27 | 1 | 1 | cs | TRUE
91 | LV_3986-14_0_4_line_91 | NAYY 4x150 SE | 86 | 87 | 0.0053564 | 0.208 | 0.08 | 261 | 0 | 0.27 | 1 | 1 | cs | TRUE
92 | LV_3986-14_0_4_line_92 | NAYY 4x150 SE | 87 | 88 | 0.22418 | 0.208 | 0.08 | 261 | 0 | 0.27 | 1 | 1 | cs | TRUE
93 | LV_3986-14_0_4_line_93 | NAYY 4x150 SE | 88 | 90 | 0.02647 | 0.208 | 0.08 | 261 | 0 | 0.27 | 1 | 3 | cs | TRUE
94 | LV_3986-14_0_4_line_94 | NAYY 4x150 SE | 89 | 90 | 0.0063615 | 0.208 | 0.08 | 261 | 0 | 0.27 | 1 | 3 | cs | TRUE
95 | LV_3986-14_0_4_line_95 | NAYY 4x150 SE | 89 | 91 | 0.00070934 | 0.208 | 0.08 | 261 | 0 | 0.27 | 1 | 3 | cs | TRUE
96 | LV_3986-14_0_4_line_96 | NAYY 4x150 SE | 91 | 92 | 0.011115 | 0.208 | 0.08 | 261 | 0 | 0.27 | 1 | 3 | cs | TRUE
97 | LV_3986-14_0_4_line_97 | NAYY 4x150 SE | 92 | 93 | 0.0043025 | 0.208 | 0.08 | 261 | 0 | 0.27 | 1 | 3 | cs | TRUE
98 | LV_3986-14_0_4_line_98 | NAYY 4x150 SE | 94 | 95 | 0.017181 | 0.208 | 0.08 | 261 | 0 | 0.27 | 1 | 1 | cs | TRUE
99 | LV_3986-14_0_4_line_99 | NAYY 4x150 SE | 99 | 100 | 0.021021 | 0.208 | 0.08 | 261 | 0 | 0.27 | 1 | 1 | cs | TRUE
100 | LV_3986-14_0_4_line_100 | NAYY 4x150 SE | 100 | 101 | 0.010869 | 0.208 | 0.08 | 261 | 0 | 0.27 | 1 | 1 | cs | TRUE
101 | LV_3986-14_0_4_line_101 | NAYY 4x150 SE | 101 | 102 | 0.1929 | 0.208 | 0.08 | 261 | 0 | 0.27 | 1 | 1 | cs | TRUE

## trafo
| name | std_type | hv_bus | lv_bus | sn_mva | vn_hv_kv | vn_lv_kv | vk_percent | vkr_percent | pfe_kw | i0_percent | shift_degree | tap_side | tap_neutral | tap_min | tap_max | tap_step_percent | tap_step_degree | tap_pos | tap_phase_shifter | parallel | df | in_service
0 | LV_3986-14_0_4_trafo_70 | 0.25 MVA 20/0.4 kV | 103 | 88 | 0.25 | 20 | 0.4 | 6 | 1.44 | 0.8 | 0.32 | 150 | hv | 0 | -2 | 2 | 2.5 | 0 | 0 | FALSE | 1 | 1 | TRUE

## line_geodata
| x0 | y0 | x1 | y1 | x2 | y2 | x3 | y3 | x4 | y4 | x5 | y5 | x6 | y6 | x7 | y7 | x8 | y8 | x9 | y9 | x10 | y10 | x11 | y11 | x12 | y12 | x13 | y13 | x14 | y14 | x15 | y15 | x16 | y16 | x17 | y17 | x18 | y18 | x19 | y19 | x20 | y20 | x21 | y21 | x22 | y22 | x23 | y23 | x24 | y24 | x25 | y25 | x26 | y26 | x27 | y27 | x28 | y28 | x29 | y29 | x30 | y30
0 | 2700658.735 | 1170201.8683 | 2700648.1716 | 1170205.1782
1 | 2700658.735 | 1170201.8683 | 2700664.9718 | 1170199.9141 | 2700676.4534 | 1170196.5711
2 | 2700648.1716 | 1170205.1782 | 2700639.4896 | 1170207.8986
3 | 2700628.9649 | 1170211.9651 | 2700634.8608 | 1170209.3489 | 2700639.4896 | 1170207.8986
4 | 2700596.8952 | 1170234.9404 | 2700597.6446 | 1170229.9498 | 2700598.6591 | 1170227.4096 | 2700600.2293 | 1170225.5014 | 2700602.9179 | 1170223.5229 | 2700628.9649 | 1170211.9651
5 | 2700596.8952 | 1170234.9404 | 2700606.9991 | 1170233.8868 | 2700615.7454 | 1170233.9333 | 2700621.3294 | 1170234.5383 | 2700624.3962 | 1170235.5682 | 2700626.1801 | 1170236.8878 | 2700627.8368 | 1170238.9502 | 2700632.7535 | 1170248.3163
6 | 2700444.9419 | 1170148.1198 | 2700453.4597 | 1170161.3707 | 2700459.2944 | 1170173.0646 | 2700468.652 | 1170189.6317 | 2700473.0402 | 1170196.7541 | 2700477.2278 | 1170202.6057 | 2700483.416 | 1170209.6359 | 2700492.2304 | 1170218.8671 | 2700497.4192 | 1170222.9676 | 2700507.1791 | 1170228.2899 | 2700512.1696 | 1170230.0634 | 2700528.6427 | 1170233.9082 | 2700532.4352 | 1170235.0168 | 2700544.6285 | 1170239.4349 | 2700561.565 | 1170245.7669 | 2700564.7458 | 1170246.3872 | 2700567.939 | 1170246.7186 | 2700570.3902 | 1170246.5818 | 2700573.2483 | 1170245.907 | 2700575.5464 | 1170244.8559 | 2700585.3529 | 1170238.2604 | 2700588.6834 | 1170236.793 | 2700596.8952 | 1170234.9404
7 | 2700644.8231 | 1170260.5597 | 2700640.7722 | 1170258.4349 | 2700638.6091 | 1170256.453 | 2700632.7535 | 1170248.3163
8 | 2700632.7535 | 1170248.3163 | 2700648.9345 | 1170244.9297 | 2700657.952 | 1170243.4021 | 2700664.709 | 1170242.5371
9 | 2700444.9419 | 1170148.1198 | 2700455.8733 | 1170139.2717
10 | 2700644.8231 | 1170260.5597 | 2700638.4711 | 1170267.8802 | 2700633.9125 | 1170284.6256
11 | 2700644.8231 | 1170260.5597 | 2700655.4788 | 1170265.1878
12 | 2700705.0801 | 1170241.413 | 2700697.1502 | 1170241.0576 | 2700688.8038 | 1170240.8953 | 2700678.5989 | 1170241.1244 | 2700669.1643 | 1170241.9668 | 2700664.709 | 1170242.5371
13 | 2700455.8733 | 1170139.2717 | 2700458.4066 | 1170137.2212
14 | 2700633.9125 | 1170284.6256 | 2700631.733 | 1170301.6352
15 | 2700671.6104 | 1170272.1942 | 2700655.4788 | 1170265.1878
16 | 2700705.0801 | 1170241.413 | 2700706.1161 | 1170245.344 | 2700707.24 | 1170247.2307
17 | 2700705.0801 | 1170241.413 | 2700712.363 | 1170242.0132 | 2700714.2323 | 1170242.2272
18 | 2700431.9986 | 1170116.8004 | 2700436.487 | 1170128.1156
19 | 2700430.9396 | 1170114.1306 | 2700431.9986 | 1170116.8004
20 | 2700467.5869 | 1170128.8973 | 2700463.6617 | 1170132.9676 | 2700458.4066 | 1170137.2212
21 | 2700349.5698 | 1169922.5928 | 2700348.9452 | 1169913.7212 | 2700349.7955 | 1169910.3121
22 | 2700349.5698 | 1169922.5928 | 2700358.0736 | 1169928.0161 | 2700360.5899 | 1169930.7086
23 | 2700353.7278 | 1169900.9374 | 2700351.4306 | 1169903.7563 | 2700349.7955 | 1169910.3121
24 | 2700398.1601 | 1169982.4875 | 2700389.0637 | 1169974.5303 | 2700378.4667 | 1169969.3499 | 2700370.979 | 1169967.7016 | 2700365.4258 | 1169965.6964 | 2700357.5282 | 1169960.639 | 2700356.4336 | 1169953.783 | 2700362.3475 | 1169939.7061 | 2700362.3065 | 1169932.5453 | 2700360.5899 | 1169930.7086
25 | 2700342.7806 | 1170031.6157 | 2700337.6969 | 1170039.5247 | 2700333.4487 | 1170046.6934
26 | 2700342.7806 | 1170031.6157 | 2700351.2375 | 1170037.0647
27 | 2700328.7226 | 1170054.6686 | 2700333.4487 | 1170046.6934
28 | 2700356.2075 | 1170040.267 | 2700351.2375 | 1170037.0647
29 | 2700384.22 | 1170133.947 | 2700396.782 | 1170131.693 | 2700399.0134 | 1170130.9743 | 2700401.232 | 1170129.8026
30 | 2700412.8197 | 1170123.4718 | 2700409.5491 | 1170125.1578 | 2700402.7272 | 1170129.0129 | 2700401.232 | 1170129.8026
31 | 2700767.2235 | 1170319.6163 | 2700772.6566 | 1170320.9972 | 2700778.6105 | 1170323.2653 | 2700791.3261 | 1170329.974
32 | 2700767.2235 | 1170319.6163 | 2700764.6311 | 1170317.6827 | 2700739.8504 | 1170306.187
33 | 2700716.4399 | 1170293.9703 | 2700727.6149 | 1170300.3841 | 2700736.482 | 1170304.6244 | 2700739.8504 | 1170306.187
34 | 2700726.412 | 1170263.3563 | 2700726.0032 | 1170259.6199 | 2700724.7192 | 1170256.3296 | 2700723.4279 | 1170254.3845 | 2700721.7089 | 1170252.8435 | 2700718.9187 | 1170251.2958 | 2700716.1949 | 1170250.3495 | 2700711.8227 | 1170249.5868 | 2700709.0275 | 1170248.795 | 2700707.24 | 1170247.2307
35 | 2700739.6232 | 1170246.1917 | 2700730.8111 | 1170244.4464 | 2700722.3765 | 1170243.1597 | 2700714.2323 | 1170242.2272
36 | 2700768.1196 | 1170292.8166 | 2700755.3618 | 1170288.1639 | 2700731.6848 | 1170275.8367 | 2700729.5964 | 1170273.5113 | 2700728.1437 | 1170271.1521 | 2700727.2105 | 1170268.3902 | 2700726.5406 | 1170264.532 | 2700726.412 | 1170263.3563
37 | 2700760.1854 | 1170250.3577 | 2700742.7708 | 1170246.8151 | 2700739.6232 | 1170246.1917
38 | 2700689.6625 | 1170280.0348 | 2700671.6104 | 1170272.1942
39 | 2700768.1196 | 1170292.8166 | 2700779.1532 | 1170296.8406
40 | 2700760.1854 | 1170250.3577 | 2700800.5314 | 1170258.565
41 | 2700435.0493 | 1170077.0757 | 2700440.101 | 1170068.6894
42 | 2700444.0071 | 1170062.2048 | 2700440.101 | 1170068.6894
43 | 2700450.9765 | 1170088.4159 | 2700449.3482 | 1170086.9433 | 2700439.4331 | 1170078.9835 | 2700437.2259 | 1170077.8014 | 2700435.0493 | 1170077.0757
44 | 2700435.0493 | 1170077.0757 | 2700425.5857 | 1170073.9665
45 | 2700450.9765 | 1170088.4159 | 2700462.814 | 1170082.1098
46 | 2700450.9765 | 1170088.4159 | 2700443.9946 | 1170094.4478
47 | 2700450.9765 | 1170088.4159 | 2700455.703 | 1170094.0875 | 2700458.1447 | 1170097.6857
48 | 2700406.8867 | 1170068.3771 | 2700414.1189 | 1170070.1991 | 2700425.5857 | 1170073.9665
49 | 2700462.814 | 1170082.1098 | 2700462.814 | 1170082.1098 | 2700470.866 | 1170079.7541 | 2700475.6487 | 1170074.6057
50 | 2700428.5043 | 1170107.8303 | 2700443.9946 | 1170094.4478
51 | 2700467.3586 | 1170114.21 | 2700467.0685 | 1170113.2342 | 2700465.2205 | 1170108.8783 | 2700463.4106 | 1170105.4458 | 2700458.1447 | 1170097.6857
52 | 2700398.0265 | 1170069.185 | 2700403.6133 | 1170068.2556 | 2700406.8867 | 1170068.3771 | 2700406.8867 | 1170068.3771
53 | 2700476.7665 | 1170073.4024 | 2700475.6487 | 1170074.6057
54 | 2700428.5043 | 1170107.8303 | 2700430.9396 | 1170114.1306
55 | 2700428.5043 | 1170107.8303 | 2700421.3727 | 1170092.2233 | 2700420.4806 | 1170089.7402 | 2700419.7985 | 1170086.1376
56 | 2700467.3586 | 1170114.21 | 2700467.6704 | 1170115.2585
57 | 2700398.0265 | 1170069.185 | 2700391.2808 | 1170064.8139 | 2700378.5478 | 1170054.6613
58 | 2700356.2075 | 1170040.267 | 2700370.0437 | 1170049.182
59 | 2700378.5478 | 1170054.6613 | 2700370.0437 | 1170049.182
60 | 2700378.5478 | 1170054.6613 | 2700384.5707 | 1170043.8524
61 | 2700392.6812 | 1170029.2972 | 2700384.5707 | 1170043.8524
62 | 2700398.1601 | 1169982.4875 | 2700404.5118 | 1169998.9819 | 2700404.8127 | 1170007.5258 | 2700392.6812 | 1170029.2972
63 | 2700467.8898 | 1170115.9963 | 2700467.6704 | 1170115.2585
64 | 2700468.2316 | 1170117.1454 | 2700467.8898 | 1170115.9963
65 | 2700467.5869 | 1170128.8973 | 2700468.6517 | 1170126.0911 | 2700468.7431 | 1170122.0012 | 2700468.3943 | 1170117.6926 | 2700468.2316 | 1170117.1454
66 | 2700482.7957 | 1170068.6711 | 2700481.0363 | 1170068.8061 | 2700476.7665 | 1170073.4024
67 | 2700430.9396 | 1170114.1306 | 2700422.3693 | 1170118.5488
68 | 2700420.3675 | 1170119.5808 | 2700422.3693 | 1170118.5488
69 | 2700420.3675 | 1170119.5808 | 2700412.8197 | 1170123.4718
70 | 2700482.7957 | 1170068.6711 | 2700483.5343 | 1170068.6145 | 2700486.3444 | 1170070.2058
71 | 2700493.3669 | 1170074.1825 | 2700486.3444 | 1170070.2058
72 | 2700467.5869 | 1170128.8973 | 2700476.7333 | 1170137.9672 | 2700477.879 | 1170138.89
73 | 2700684.6731 | 1170016.7227 | 2700684.0141 | 1170015.4487 | 2700682.1169 | 1170009.4686 | 2700679.9946 | 1169999.4333
74 | 2700693.2533 | 1170026.2771 | 2700688.5379 | 1170022.2399 | 2700685.8821 | 1170019.0601 | 2700684.6731 | 1170016.7227
75 | 2700679.9946 | 1169999.4333 | 2700679.1601 | 1169995.4879 | 2700677.9062 | 1169990.8528 | 2700675.9302 | 1169986.3835 | 2700673.4037 | 1169981.6409
76 | 2700693.2533 | 1170026.2771 | 2700698.4534 | 1170029.244 | 2700703.4873 | 1170031.174 | 2700706.3931 | 1170031.8459
77 | 2700643.6404 | 1169947.2285 | 2700655.0183 | 1169958.3151 | 2700663.767 | 1169967.8233 | 2700669.2028 | 1169974.5409 | 2700672.8882 | 1169980.6733 | 2700673.4037 | 1169981.6409
78 | 2700643.6404 | 1169947.2285 | 2700641.7052 | 1169952.1881 | 2700640.664 | 1169956.7736 | 2700640.7167 | 1169961.3885 | 2700643.4456 | 1169980.7577 | 2700643.5976 | 1169986.753 | 2700643.1008 | 1169992.6484
79 | 2700640.7421 | 1170004.5442 | 2700641.728 | 1170000.5861 | 2700643.1008 | 1169992.6484 | 2700643.1008 | 1169992.6484
80 | 2700640.7421 | 1170004.5442 | 2700640.4161 | 1170005.8529
81 | 2700816.6064 | 1170261.835 | 2700830.2867 | 1170264.6179
82 | 2700816.6064 | 1170261.835 | 2700800.5314 | 1170258.565
83 | 2700902.716 | 1170283.4678 | 2700898.717 | 1170281.8996 | 2700884.9201 | 1170277.2982 | 2700868.9426 | 1170273.1272 | 2700859.9585 | 1170270.8416 | 2700840.8875 | 1170266.7743 | 2700830.2867 | 1170264.6179
84 | 2700902.716 | 1170283.4678 | 2700906.644 | 1170278.7863 | 2700909.9537 | 1170276.2848 | 2700913.3166 | 1170275.1739 | 2700916.5044 | 1170274.9162 | 2700918.0086 | 1170275.0604
85 | 2700918.0086 | 1170275.0604 | 2700922.4104 | 1170275.4824 | 2700930.16 | 1170277.0025 | 2700933.3502 | 1170277.0562 | 2700936.643 | 1170275.5661 | 2700939.8699 | 1170272.9853 | 2700939.8699 | 1170272.9853
86 | 2700954.808 | 1170240.6713 | 2700955.8462 | 1170243.5572 | 2700954.9033 | 1170248.6557 | 2700953.106 | 1170254.0512 | 2700949.0141 | 1170261.1981 | 2700942.4095 | 1170270.3152 | 2700939.8699 | 1170272.9853
87 | 2700689.6625 | 1170280.0348 | 2700699.0217 | 1170284.1387 | 2700705.6643 | 1170287.7858 | 2700716.4399 | 1170293.9703
88 | 2700639.5699 | 1170009.2504 | 2700634.177 | 1170030.9023
89 | 2700639.5699 | 1170009.2504 | 2700640.4161 | 1170005.8529
90 | 2700632.1438 | 1170034.5637 | 2700634.0642 | 1170031.3551 | 2700634.177 | 1170030.9023
91 | 2700632.1438 | 1170034.5637 | 2700631.5211 | 1170035.6041 | 2700628.9991 | 1170038.8921
92 | 2700628.9991 | 1170038.8921 | 2700628.2037 | 1170039.9291 | 2700610.9973 | 1170053.7831 | 2700608.6493 | 1170056.8902 | 2700607.4096 | 1170060.5384 | 2700607.1086 | 1170064.3469 | 2700607.6881 | 1170068.1257 | 2700608.9108 | 1170070.5144 | 2700611.4294 | 1170073.2027 | 2700616.1286 | 1170075.9276 | 2700628.0156 | 1170082.1974 | 2700630.7546 | 1170084.5226 | 2700632.424 | 1170086.7408 | 2700633.6473 | 1170090.0079 | 2700633.9448 | 1170093.2594 | 2700633.5093 | 1170095.9538 | 2700632.2155 | 1170099.6345 | 2700615.8136 | 1170125.3094 | 2700611.7203 | 1170131.1891 | 2700605.805 | 1170137.5607 | 2700599.2724 | 1170143.3217 | 2700589.9875 | 1170150.7487 | 2700582.4611 | 1170155.9927 | 2700576.379 | 1170159.0817 | 2700566.5874 | 1170162.0419 | 2700554.0507 | 1170164.8671 | 2700541.4832 | 1170166.3355 | 2700535.6164 | 1170166.6152 | 2700529.6204 | 1170165.9367 | 2700523.1667 | 1170164.2498 | 2700520.2804 | 1170162.9363
93 | 2700496.4018 | 1170151.5291 | 2700505.8427 | 1170156.366 | 2700520.2804 | 1170162.9363
94 | 2700490.8831 | 1170148.372 | 2700494.4687 | 1170150.5386 | 2700496.4018 | 1170151.5291
95 | 2700490.276 | 1170148.0051 | 2700490.8831 | 1170148.372
96 | 2700490.276 | 1170148.0051 | 2700485.9531 | 1170145.3929 | 2700481.2299 | 1170141.5888
97 | 2700481.2299 | 1170141.5888 | 2700477.879 | 1170138.89
98 | 2700795.5438 | 1170301.958 | 2700784.6985 | 1170298.8629 | 2700779.1532 | 1170296.8406
99 | 2700353.7278 | 1169900.9374 | 2700355.767 | 1169898.4365 | 2700365.0724 | 1169896.6575 | 2700373.2744 | 1169895.2628
100 | 2700373.2744 | 1169895.2628 | 2700383.9899 | 1169893.4406
101 | 2700413.616 | 1169743.3932 | 2700418.4238 | 1169756.5708 | 2700421.3048 | 1169792.0528 | 2700427.3037 | 1169826.4417 | 2700436.7177 | 1169855.6844 | 2700437.6503 | 1169867.641 | 2700434.8075 | 1169877.4552 | 2700431.517 | 1169882.9259 | 2700421.5417 | 1169887.6956 | 2700396.0869 | 1169891.3835 | 2700383.9899 | 1169893.4406

## bus_geodata
| x | y | coords
0 | 2700658.735 | 1170201.8683
1 | 2700648.1716 | 1170205.1782
2 | 2700676.4534 | 1170196.5711
3 | 2700639.4896 | 1170207.8986
4 | 2700628.9649 | 1170211.9651
5 | 2700596.8952 | 1170234.9404
6 | 2700632.7535 | 1170248.3163
7 | 2700444.9419 | 1170148.1198
8 | 2700644.8231 | 1170260.5597
9 | 2700664.709 | 1170242.5371
10 | 2700455.8733 | 1170139.2717
11 | 2700633.9125 | 1170284.6256
12 | 2700655.4788 | 1170265.1878
13 | 2700705.0801 | 1170241.413
14 | 2700436.487 | 1170128.1156
15 | 2700431.9986 | 1170116.8004
16 | 2700458.4066 | 1170137.2212
17 | 2700349.5698 | 1169922.5928
18 | 2700349.7955 | 1169910.3121
19 | 2700360.5899 | 1169930.7086
20 | 2700342.7806 | 1170031.6157
21 | 2700333.4487 | 1170046.6934
22 | 2700351.2375 | 1170037.0647
23 | 2700384.22 | 1170133.947
24 | 2700401.232 | 1170129.8026
25 | 2700767.2235 | 1170319.6163
26 | 2700791.3261 | 1170329.974
27 | 2700739.8504 | 1170306.187
28 | 2700631.733 | 1170301.6352
29 | 2700707.24 | 1170247.2307
30 | 2700714.2323 | 1170242.2272
31 | 2700726.412 | 1170263.3563
32 | 2700739.6232 | 1170246.1917
33 | 2700671.6104 | 1170272.1942
34 | 2700768.1196 | 1170292.8166
35 | 2700760.1854 | 1170250.3577
36 | 2700440.101 | 1170068.6894
37 | 2700435.0493 | 1170077.0757
38 | 2700444.0071 | 1170062.2048
39 | 2700450.9765 | 1170088.4159
40 | 2700425.5857 | 1170073.9665
41 | 2700462.814 | 1170082.1098
42 | 2700443.9946 | 1170094.4478
43 | 2700458.1447 | 1170097.6857
44 | 2700406.8867 | 1170068.3771
45 | 2700475.6487 | 1170074.6057
46 | 2700428.5043 | 1170107.8303
47 | 2700467.3586 | 1170114.21
48 | 2700398.0265 | 1170069.185
49 | 2700370.0437 | 1170049.182
50 | 2700356.2075 | 1170040.267
51 | 2700378.5478 | 1170054.6613
52 | 2700384.5707 | 1170043.8524
53 | 2700392.6812 | 1170029.2972
54 | 2700419.7985 | 1170086.1376
55 | 2700398.1601 | 1169982.4875
56 | 2700467.6704 | 1170115.2585
57 | 2700467.8898 | 1170115.9963
58 | 2700468.2316 | 1170117.1454
59 | 2700476.7665 | 1170073.4024
60 | 2700430.9396 | 1170114.1306
61 | 2700422.3693 | 1170118.5488
62 | 2700420.3675 | 1170119.5808
63 | 2700482.7957 | 1170068.6711
64 | 2700486.3444 | 1170070.2058
65 | 2700493.3669 | 1170074.1825
66 | 2700467.5869 | 1170128.8973
67 | 2700684.6731 | 1170016.7227
68 | 2700679.9946 | 1169999.4333
69 | 2700693.2533 | 1170026.2771
70 | 2700673.4037 | 1169981.6409
71 | 2700706.3931 | 1170031.8459
72 | 2700643.6404 | 1169947.2285
73 | 2700643.1008 | 1169992.6484
74 | 2700640.7421 | 1170004.5442
75 | 2700816.6064 | 1170261.835
76 | 2700830.2867 | 1170264.6179
77 | 2700800.5314 | 1170258.565
78 | 2700902.716 | 1170283.4678
79 | 2700918.0086 | 1170275.0604
80 | 2700939.8699 | 1170272.9853
81 | 2700716.4399 | 1170293.9703
82 | 2700689.6625 | 1170280.0348
83 | 2700639.5699 | 1170009.2504
84 | 2700634.177 | 1170030.9023
85 | 2700640.4161 | 1170005.8529
86 | 2700632.1438 | 1170034.5637
87 | 2700628.9991 | 1170038.8921
88 | 2700520.2804 | 1170162.9363
89 | 2700490.8831 | 1170148.372
90 | 2700496.4018 | 1170151.5291
91 | 2700490.276 | 1170148.0051
92 | 2700481.2299 | 1170141.5888
93 | 2700477.879 | 1170138.89
94 | 2700779.1532 | 1170296.8406
95 | 2700795.5438 | 1170301.958
96 | 2700412.8197 | 1170123.4718
97 | 2700328.7226 | 1170054.6686
98 | 2700954.808 | 1170240.6713
99 | 2700353.7278 | 1169900.9374
100 | 2700373.2744 | 1169895.2628
101 | 2700383.9899 | 1169893.4406
102 | 2700413.6159 | 1169743.3932
103 | 2700467.5869 | 1170128.8973

## line_std_types
| c_nf_per_km | r_ohm_per_km | x_ohm_per_km | max_i_ka | type | q_mm2 | alpha | voltage_rating
NAYY 4x50 SE | 210 | 0.642 | 0.083 | 0.142 | cs | 50 | 0.00403 | LV
NAYY 4x120 SE | 264 | 0.225 | 0.08 | 0.242 | cs | 120 | 0.00403 | LV
NAYY 4x150 SE | 261 | 0.208 | 0.08 | 0.27 | cs | 150 | 0.00403 | LV
NA2XS2Y 1x95 RM/25 12/20 kV | 216 | 0.313 | 0.132 | 0.252 | cs | 95 | 0.00403 | MV
NA2XS2Y 1x185 RM/25 12/20 kV | 273 | 0.161 | 0.117 | 0.362 | cs | 185 | 0.00403 | MV
NA2XS2Y 1x240 RM/25 12/20 kV | 304 | 0.122 | 0.112 | 0.421 | cs | 240 | 0.00403 | MV
NA2XS2Y 1x95 RM/25 6/10 kV | 315 | 0.313 | 0.123 | 0.249 | cs | 95 | 0.00403 | MV
NA2XS2Y 1x185 RM/25 6/10 kV | 406 | 0.161 | 0.11 | 0.358 | cs | 185 | 0.00403 | MV
NA2XS2Y 1x240 RM/25 6/10 kV | 456 | 0.122 | 0.105 | 0.416 | cs | 240 | 0.00403 | MV
NA2XS2Y 1x150 RM/25 12/20 kV | 250 | 0.206 | 0.116 | 0.319 | cs | 150 | 0.00403 | MV
NA2XS2Y 1x120 RM/25 12/20 kV | 230 | 0.253 | 0.119 | 0.283 | cs | 120 | 0.00403 | MV
NA2XS2Y 1x70 RM/25 12/20 kV | 190 | 0.443 | 0.132 | 0.22 | cs | 70 | 0.00403 | MV
NA2XS2Y 1x150 RM/25 6/10 kV | 360 | 0.206 | 0.11 | 0.315 | cs | 150 | 0.00403 | MV
NA2XS2Y 1x120 RM/25 6/10 kV | 340 | 0.253 | 0.113 | 0.28 | cs | 120 | 0.00403 | MV
NA2XS2Y 1x70 RM/25 6/10 kV | 280 | 0.443 | 0.123 | 0.217 | cs | 70 | 0.00403 | MV
N2XS(FL)2Y 1x120 RM/35 64/110 kV | 112 | 0.153 | 0.166 | 0.366 | cs | 120 | 0.00393 | HV
N2XS(FL)2Y 1x185 RM/35 64/110 kV | 125 | 0.099 | 0.156 | 0.457 | cs | 185 | 0.00393 | HV
N2XS(FL)2Y 1x240 RM/35 64/110 kV | 135 | 0.075 | 0.149 | 0.526 | cs | 240 | 0.00393 | HV
N2XS(FL)2Y 1x300 RM/35 64/110 kV | 144 | 0.06 | 0.144 | 0.588 | cs | 300 | 0.00393 | HV
15-AL1/3-ST1A 0.4 | 11 | 1.8769 | 0.35 | 0.105 | ol | 16 | 0.00403 | LV
24-AL1/4-ST1A 0.4 | 11.25 | 1.2012 | 0.335 | 0.14 | ol | 24 | 0.00403 | LV
48-AL1/8-ST1A 0.4 | 12.2 | 0.5939 | 0.3 | 0.21 | ol | 48 | 0.00403 | LV
94-AL1/15-ST1A 0.4 | 13.2 | 0.306 | 0.29 | 0.35 | ol | 94 | 0.00403 | LV
34-AL1/6-ST1A 10.0 | 9.7 | 0.8342 | 0.36 | 0.17 | ol | 34 | 0.00403 | MV
48-AL1/8-ST1A 10.0 | 10.1 | 0.5939 | 0.35 | 0.21 | ol | 48 | 0.00403 | MV
70-AL1/11-ST1A 10.0 | 10.4 | 0.4132 | 0.339 | 0.29 | ol | 70 | 0.00403 | MV
94-AL1/15-ST1A 10.0 | 10.75 | 0.306 | 0.33 | 0.35 | ol | 94 | 0.00403 | MV
122-AL1/20-ST1A 10.0 | 11.1 | 0.2376 | 0.323 | 0.41 | ol | 122 | 0.00403 | MV
149-AL1/24-ST1A 10.0 | 11.25 | 0.194 | 0.315 | 0.47 | ol | 149 | 0.00403 | MV
34-AL1/6-ST1A 20.0 | 9.15 | 0.8342 | 0.382 | 0.17 | ol | 34 | 0.00403 | MV
48-AL1/8-ST1A 20.0 | 9.5 | 0.5939 | 0.372 | 0.21 | ol | 48 | 0.00403 | MV
70-AL1/11-ST1A 20.0 | 9.7 | 0.4132 | 0.36 | 0.29 | ol | 70 | 0.00403 | MV
94-AL1/15-ST1A 20.0 | 10 | 0.306 | 0.35 | 0.35 | ol | 94 | 0.00403 | MV
122-AL1/20-ST1A 20.0 | 10.3 | 0.2376 | 0.344 | 0.41 | ol | 122 | 0.00403 | MV
149-AL1/24-ST1A 20.0 | 10.5 | 0.194 | 0.337 | 0.47 | ol | 149 | 0.00403 | MV
184-AL1/30-ST1A 20.0 | 10.75 | 0.1571 | 0.33 | 0.535 | ol | 184 | 0.00403 | MV
243-AL1/39-ST1A 20.0 | 11 | 0.1188 | 0.32 | 0.645 | ol | 243 | 0.00403 | MV
48-AL1/8-ST1A 110.0 | 8 | 0.5939 | 0.46 | 0.21 | ol | 48 | 0.00403 | HV
70-AL1/11-ST1A 110.0 | 8.4 | 0.4132 | 0.45 | 0.29 | ol | 70 | 0.00403 | HV
94-AL1/15-ST1A 110.0 | 8.65 | 0.306 | 0.44 | 0.35 | ol | 94 | 0.00403 | HV
122-AL1/20-ST1A 110.0 | 8.5 | 0.2376 | 0.43 | 0.41 | ol | 122 | 0.00403 | HV
149-AL1/24-ST1A 110.0 | 8.75 | 0.194 | 0.41 | 0.47 | ol | 149 | 0.00403 | HV
184-AL1/30-ST1A 110.0 | 8.8 | 0.1571 | 0.4 | 0.535 | ol | 184 | 0.00403 | HV
243-AL1/39-ST1A 110.0 | 9 | 0.1188 | 0.39 | 0.645 | ol | 243 | 0.00403 | HV
305-AL1/39-ST1A 110.0 | 9.2 | 0.0949 | 0.38 | 0.74 | ol | 305 | 0.00403 | HV
490-AL1/64-ST1A 110.0 | 9.75 | 0.059 | 0.37 | 0.96 | ol | 490 | 0.00403 | HV
679-AL1/86-ST1A 110.0 | 9.95 | 0.042 | 0.36 | 1.15 | ol | 679 | 0.00403 | HV
490-AL1/64-ST1A 220.0 | 10 | 0.059 | 0.285 | 0.96 | ol | 490 | 0.00403 | HV
679-AL1/86-ST1A 220.0 | 11.7 | 0.042 | 0.275 | 1.15 | ol | 679 | 0.00403 | HV
490-AL1/64-ST1A 380.0 | 11 | 0.059 | 0.253 | 0.96 | ol | 490 | 0.00403 | HV
679-AL1/86-ST1A 380.0 | 14.6 | 0.042 | 0.25 | 1.15 | ol | 679 | 0.00403 | HV

## trafo_std_types
| i0_percent | pfe_kw | vkr_percent | sn_mva | vn_lv_kv | vn_hv_kv | vk_percent | shift_degree | vector_group | tap_side | tap_neutral | tap_min | tap_max | tap_step_degree | tap_step_percent | tap_phase_shifter
160 MVA 380/110 kV | 0.06 | 60 | 0.25 | 160 | 110 | 380 | 12.2 | 0 | Yy0 | hv | 0 | -9 | 9 | 0 | 1.5 | FALSE
100 MVA 220/110 kV | 0.06 | 55 | 0.26 | 100 | 110 | 220 | 12 | 0 | Yy0 | hv | 0 | -9 | 9 | 0 | 1.5 | FALSE
63 MVA 110/20 kV | 0.04 | 22 | 0.32 | 63 | 20 | 110 | 18 | 150 | YNd5 | hv | 0 | -9 | 9 | 0 | 1.5 | FALSE
40 MVA 110/20 kV | 0.05 | 18 | 0.34 | 40 | 20 | 110 | 16.2 | 150 | YNd5 | hv | 0 | -9 | 9 | 0 | 1.5 | FALSE
25 MVA 110/20 kV | 0.07 | 14 | 0.41 | 25 | 20 | 110 | 12 | 150 | YNd5 | hv | 0 | -9 | 9 | 0 | 1.5 | FALSE
63 MVA 110/10 kV | 0.04 | 22 | 0.32 | 63 | 10 | 110 | 18 | 150 | YNd5 | hv | 0 | -9 | 9 | 0 | 1.5 | FALSE
40 MVA 110/10 kV | 0.05 | 18 | 0.34 | 40 | 10 | 110 | 16.2 | 150 | YNd5 | hv | 0 | -9 | 9 | 0 | 1.5 | FALSE
25 MVA 110/10 kV | 0.07 | 14 | 0.41 | 25 | 10 | 110 | 12 | 150 | YNd5 | hv | 0 | -9 | 9 | 0 | 1.5 | FALSE
0.25 MVA 20/0.4 kV | 0.32 | 0.8 | 1.44 | 0.25 | 0.4 | 20 | 6 | 150 | Yzn5 | hv | 0 | -2 | 2 | 0 | 2.5 | FALSE
0.4 MVA 20/0.4 kV | 0.3375 | 1.35 | 1.425 | 0.4 | 0.4 | 20 | 6 | 150 | Dyn5 | hv | 0 | -2 | 2 | 0 | 2.5 | FALSE
0.63 MVA 20/0.4 kV | 0.2619 | 1.65 | 1.206 | 0.63 | 0.4 | 20 | 6 | 150 | Dyn5 | hv | 0 | -2 | 2 | 0 | 2.5 | FALSE
0.25 MVA 10/0.4 kV | 0.24 | 0.6 | 1.2 | 0.25 | 0.4 | 10 | 4 | 150 | Dyn5 | hv | 0 | -2 | 2 | 0 | 2.5 | FALSE
0.4 MVA 10/0.4 kV | 0.2375 | 0.95 | 1.325 | 0.4 | 0.4 | 10 | 4 | 150 | Dyn5 | hv | 0 | -2 | 2 | 0 | 2.5 | FALSE
0.63 MVA 10/0.4 kV | 0.1873 | 1.18 | 1.0794 | 0.63 | 0.4 | 10 | 4 | 150 | Dyn5 | hv | 0 | -2 | 2 | 0 | 2.5 | FALSE

## trafo3w_std_types
| sn_hv_mva | sn_mv_mva | sn_lv_mva | vn_hv_kv | vn_mv_kv | vn_lv_kv | vk_hv_percent | vk_mv_percent | vk_lv_percent | vkr_hv_percent | vkr_mv_percent | vkr_lv_percent | pfe_kw | i0_percent | shift_mv_degree | shift_lv_degree | vector_group | tap_side | tap_neutral | tap_min | tap_max | tap_step_percent
63/25/38 MVA 110/20/10 kV | 63 | 25 | 38 | 110 | 20 | 10 | 10.4 | 10.4 | 10.4 | 0.28 | 0.32 | 0.35 | 35 | 0.89 | 0 | 0 | YN0yn0yn0 | hv | 0 | -10 | 10 | 1.2
63/25/38 MVA 110/10/10 kV | 63 | 25 | 38 | 110 | 10 | 10 | 10.4 | 10.4 | 10.4 | 0.28 | 0.32 | 0.35 | 35 | 0.89 | 0 | 0 | YN0yn0yn0 | hv | 0 | -10 | 10 | 1.2

## fuse_std_types
| fuse_type | i_rated_a | t_avg | t_min | t_total | x_avg | x_min | x_total
HV 100A | HV 100A | 100 | 0 | [10.0, 3.64, 0.854, 0.281, 0.1, 0.0531, 0.022, 0.01] | [10.0, 4.267, 1.21, 0.403, 0.1, 0.058, 0.022, 0.01] | 0 | [300.0, 350.0, 450.0, 550.0, 700.0, 850.0, 1200.0, 1752.0] | [600.0, 700.0, 900.0, 1150.0, 1665.0, 2000.0, 3000.0, 4313.0]
HV 10A | HV 10A | 10 | 0 | [10.0, 1675.0, 0.344, 0.156, 0.1, 0.0417, 0.0171, 0.01] | [10.0, 1.3, 0.3, 0.155, 0.1, 0.0555, 0.023, 0.01] | 0 | [30.0, 32.0, 35.0, 37.0, 39.0, 50.0, 70.0, 88.0] | [60.0, 70.0, 80.0, 87.0, 94.0, 110.0, 150.0, 216.0]
HV 125A | HV 125A | 125 | 0 | [10.0, 1.82, 0.344, 0.1, 0.0467, 0.0269, 0.01] | [10.0, 2.478, 0.426, 0.1, 0.0427, 0.0211, 0.01] | 0 | [375.0, 500.0, 700.0, 925.0, 1200.0, 1500.0, 2341.0] | [750.0, 1000.0, 1500.0, 2200.0, 3000.0, 4000.0, 5765.0]
HV 160A | HV 160A | 160 | 0 | [10.0, 4.15, 1.03, 0.198, 0.1, 0.051, 0.0172, 0.01] | [10.0, 2.3, 0.734, 0.274, 0.1, 0.046, 0.0177, 0.01] | 0 | [480.0, 550.0, 700.0, 1000.0, 1260.0, 1600.0, 2500.0, 3227.0] | [960.0, 1300.0, 1700.0, 2200.0, 2996.0, 4000.0, 6000.0, 7946.0]
HV 16A | HV 16A | 16 | 0 | [10.0, 0.352, 0.164, 0.1, 0.0649, 0.0342, 0.01] | [10.0, 2.34, 0.722, 0.181, 0.1, 0.055, 0.0296, 0.01] | 0 | [48.0, 60.0, 65.0, 71.0, 80.0, 100.0, 162.0] | [96.0, 110.0, 125.0, 150.0, 168.0, 200.0, 250.0, 398.0]
HV 200A | HV 200A | 200 | 0 | [10.0, 4.267, 1.21, 0.403, 0.1, 0.058, 0.022, 0.01] | [10.0, 3.73, 1.654, 0.328, 0.1, 0.0531, 0.019, 0.01] | 0 | [600.0, 700.0, 900.0, 1150.0, 1665.0, 2000.0, 3000.0, 4313.0] | [1200.0, 1500.0, 1800.0, 2700.0, 3960.0, 5000.0, 7500.0, 10620.0]
HV 20A | HV 20A | 20 | 0 | [10.0, 1.3, 0.3, 0.155, 0.1, 0.0555, 0.023, 0.01] | [10.0, 1.3, 0.161, 0.1, 0.0611, 0.0399, 0.0141, 0.01] | 0 | [60.0, 70.0, 80.0, 87.0, 94.0, 110.0, 150.0, 216.0] | [120.0, 150.0, 200.0, 223.0, 260.0, 300.0, 450.0, 532.0]
HV 25A | HV 25A | 25 | 0 | [10.0, 2.512, 0.833, 0.299, 0.1, 0.0372, 0.0223, 0.01] | [10.0, 3.125, 0.597, 0.198, 0.1, 0.0378, 0.022, 0.01] | 0 | [75.0, 82.0, 90.0, 100.0, 124.0, 170.0, 200.0, 289.0] | [150.0, 170.0, 210.0, 250.0, 294.0, 400.0, 500.0, 711.0]
HV 31.5A | HV 31.5A | 31.5 | 0 | [10.0, 2.34, 0.722, 0.181, 0.1, 0.055, 0.0296, 0.01] | [10.0, 2.84, 0.368, 0.164, 0.1, 0.0621, 0.0378, 0.0195, 0.01] | 0 | [95.0, 110.0, 125.0, 150.0, 165.0, 200.0, 250.0, 390.0] | [189.0, 220.0, 300.0, 350.0, 393.0, 450.0, 530.0, 700.0, 960.0]
HV 40A | HV 40A | 40 | 0 | [10.0, 1.3, 0.161, 0.1, 0.0611, 0.0399, 0.0141, 0.01] | [10.0, 2.05, 0.369, 0.198, 0.1, 0.051, 0.0298, 0.01] | 0 | [120.0, 150.0, 200.0, 223.0, 260.0, 300.0, 450.0, 532.0] | [240.0, 300.0, 400.0, 450.0, 530.0, 650.0, 800.0, 1311.0]
HV 50A | HV 50A | 50 | 0 | [10.0, 3.215, 0.597, 0.198, 0.1, 0.0378, 0.022, 0.01] | [10.0, 3.64, 0.854, 0.281, 0.1, 0.0531, 0.022, 0.01] | 0 | [150.0, 170.0, 210.0, 250.0, 294.0, 400.0, 500.0, 711.0] | [300.0, 350.0, 450.0, 550.0, 700.0, 850.0, 1200.0, 1752.0]
HV 6.3A | HV 6.3A | 6.3 | 0 | [10.0, 1.39, 0.344, 0.168, 0.1, 0.056, 0.0263, 0.01] | [10.0, 1.711, 0.516, 0.198, 0.1, 0.0634, 0.0303, 0.01] | 0 | [19.0, 19.5, 20.4, 20.8, 22.0, 25.0, 32.0, 48.0] | [38.0, 40.0, 43.0, 48.0, 53.0, 60.0, 75.0, 118.0]
HV 63A | HV 63A | 63 | 0 | [10.0, 2.84, 0.368, 0.164, 0.1, 0.0621, 0.0378, 0.0195, 0.01] | [10.0, 1.82, 0.344, 0.1, 0.0467, 0.0269, 0.01] | 0 | [189.0, 220.0, 300.0, 350.0, 393.0, 450.0, 530.0, 700.0, 961.0] | [378.0, 500.0, 700.0, 934.0, 1200.0, 1500.0, 2366.0]
HV 80A | HV 80A | 80 | 0 | [10.0, 2.05, 0.369, 0.198, 0.1, 0.051, 0.0298, 0.01] | [10.0, 4.15, 1.03, 0.198, 0.1, 0.051, 0.0172, 0.01] | 0 | [240.0, 300.0, 400.0, 450.0, 530.0, 650.0, 800.0, 1311.0] | [480.0, 550.0, 700.0, 1000.0, 1260.0, 1600.0, 2500.0, 3227.0]
Siemens NH-1-100 | Siemens NH-1-100 | 100 | [5400.0, 2000.0, 400.0, 20.0, 1.0, 0.2, 0.012, 0.004] | 0 | 0 | [150.0, 190.0, 250.0, 430.0, 900.0, 1250.0, 2700.0, 3600.0] | 0 | 0
Siemens NH-1-125 | Siemens NH-1-125 | 125 | [4800.0, 120.0, 7.0, 0.1, 0.004] | 0 | 0 | [180.0, 400.0, 740.0, 2000.0, 4250.0] | 0 | 0
Siemens NH-1-16 | Siemens NH-1-16 | 16 | [4000.0, 400.0, 2.0, 0.1, 0.04, 0.01] | 0 | 0 | [26.0, 35.0, 75.0, 150.0, 200.0, 300.0] | 0 | 0
Siemens NH-1-160 | Siemens NH-1-160 | 160 | [4800.0, 120.0, 7.0, 0.1, 0.004] | 0 | 0 | [210.0, 500.0, 900.0, 2300.0, 5000.0] | 0 | 0
Siemens NH-1-25 | Siemens NH-1-25 | 25 | [4000.0, 1000.0, 10.0, 0.2, 0.02, 0.01] | 0 | 0 | [40.0, 50.0, 100.0, 210.0, 400.0, 500.0] | 0 | 0
Siemens NH-1-50 | Siemens NH-1-50 | 50 | [4000.0, 40.0, 4.0, 1.0, 0.02, 0.01] | 0 | 0 | [86.0, 200.0, 300.0, 400.0, 1000.0, 1280.0] | 0 | 0
Siemens NH-1-63 | Siemens NH-1-63 | 63 | [4000.0, 100.0, 10.0, 2.0, 0.04, 0.01] | 0 | 0 | [100.0, 200.0, 300.0, 400.0, 1000.0, 1500.0] | 0 | 0
Siemens NH-1-80 | Siemens NH-1-80 | 80 | [4800.0, 120.0, 7.0, 0.1, 0.01] | 0 | 0 | [150.58, 250.0, 450.0, 1150.0, 2470.0] | 0 | 0
Siemens NH-2-1000 | Siemens NH-2-1000 | 1000 | [4800.0, 120.0, 7.0, 0.1, 0.004] | 0 | 0 | [1900.0, 3500.0, 8400.0, 24000.0, 52000.0] | 0 | 0
Siemens NH-2-200 | Siemens NH-2-200 | 200 | [4800.0, 120.0, 7.0, 0.1, 0.004] | 0 | 0 | [280.0, 650.0, 1200.0, 3000.0, 7000.0] | 0 | 0
Siemens NH-2-224 | Siemens NH-2-224 | 224 | [4800.0, 120.0, 7.0, 0.2, 0.04, 0.004] | 0 | 0 | [400.0, 750.0, 1453.0, 3025.0, 4315.0, 7600.0] | 0 | 0
Siemens NH-2-250 | Siemens NH-2-250 | 250 | [4800.0, 120.0, 7.0, 0.1, 0.004] | 0 | 0 | [450.0, 800.0, 1650.0, 4000.0, 8500.0] | 0 | 0
Siemens NH-2-315 | Siemens NH-2-315 | 315 | [4800.0, 120.0, 7.0, 0.1, 0.004] | 0 | 0 | [550.0, 920.0, 1900.0, 5000.0, 11000.0] | 0 | 0
Siemens NH-2-355 | Siemens NH-2-355 | 355 | [4800.0, 120.0, 6.0, 0.1, 0.004] | 0 | 0 | [650.0, 1116.27, 2350.0, 5840.0, 12790.0] | 0 | 0
Siemens NH-2-400 | Siemens NH-2-400 | 400 | [4800.0, 120.0, 7.0, 0.1, 0.004] | 0 | 0 | [720.0, 1350.0, 2800.0, 6500.0, 15000.0] | 0 | 0
Siemens NH-2-425 | Siemens NH-2-425 | 425 | [4800.0, 120.0, 7.0, 0.1, 0.004] | 0 | 0 | [850.0, 1500.0, 3050.0, 7500.0, 16500.0] | 0 | 0
Siemens NH-2-630 | Siemens NH-2-630 | 630 | [4800.0, 120.0, 7.0, 0.1, 0.004] | 0 | 0 | [1200.0, 2000.0, 4800.0, 12000.0, 26000.0] | 0 | 0

## dtypes
| element | column | dtype
0 | bus | name | object
1 | bus | vn_kv | float64
2 | bus | type | object
3 | bus | zone | object
4 | bus | in_service | bool
5 | load | name | object
6 | load | bus | uint32
7 | load | p_mw | float64
8 | load | q_mvar | float64
9 | load | const_z_percent | float64
10 | load | const_i_percent | float64
11 | load | sn_mva | float64
12 | load | scaling | float64
13 | load | in_service | bool
14 | load | type | object
15 | ext_grid | name | object
16 | ext_grid | bus | uint32
17 | ext_grid | vm_pu | float64
18 | ext_grid | va_degree | float64
19 | ext_grid | slack_weight | float64
20 | ext_grid | in_service | bool
21 | line | name | object
22 | line | std_type | object
23 | line | from_bus | uint32
24 | line | to_bus | uint32
25 | line | length_km | float64
26 | line | r_ohm_per_km | float64
27 | line | x_ohm_per_km | float64
28 | line | c_nf_per_km | float64
29 | line | g_us_per_km | float64
30 | line | max_i_ka | float64
31 | line | df | float64
32 | line | parallel | uint32
33 | line | type | object
34 | line | in_service | bool
35 | trafo | name | object
36 | trafo | std_type | object
37 | trafo | hv_bus | uint32
38 | trafo | lv_bus | uint32
39 | trafo | sn_mva | float64
40 | trafo | vn_hv_kv | float64
41 | trafo | vn_lv_kv | float64
42 | trafo | vk_percent | float64
43 | trafo | vkr_percent | float64
44 | trafo | pfe_kw | float64
45 | trafo | i0_percent | float64
46 | trafo | shift_degree | float64
47 | trafo | tap_side | object
48 | trafo | tap_neutral | int32
49 | trafo | tap_min | int32
50 | trafo | tap_max | int32
51 | trafo | tap_step_percent | float64
52 | trafo | tap_step_degree | float64
53 | trafo | tap_pos | int32
54 | trafo | tap_phase_shifter | bool
55 | trafo | parallel | uint32
56 | trafo | df | float64
57 | trafo | in_service | bool
58 | line_geodata | coords | object
59 | bus_geodata | x | float64
60 | bus_geodata | y | float64
61 | bus_geodata | coords | object

## parameters
| version | format_version | converged | OPF_converged | name | f_hz | sn_mva
0 | 2.14.6 | 2.14.0 | FALSE | FALSE |  | 50 | 1