## bus
| name | vn_kv | type | zone | in_service
0 | bus_LV_3986-1_0_2_node_0 | 0.4 | n |  | TRUE
1 | bus_LV_3986-1_0_2_node_1 | 0.4 | n |  | TRUE
2 | bus_LV_3986-1_0_2_node_53 | 0.4 | n |  | TRUE
3 | bus_LV_3986-1_0_2_node_2 | 0.4 | n |  | TRUE
4 | bus_LV_3986-1_0_2_node_3 | 0.4 | n |  | TRUE
5 | bus_LV_3986-1_0_2_node_10 | 0.4 | n |  | TRUE
6 | bus_LV_3986-1_0_2_node_4 | 0.4 | n |  | TRUE
7 | bus_LV_3986-1_0_2_node_6 | 0.4 | n |  | TRUE
8 | bus_LV_3986-1_0_2_node_7 | 0.4 | n |  | TRUE
9 | bus_LV_3986-1_0_2_node_9 | 0.4 | n |  | TRUE
10 | bus_LV_3986-1_0_2_node_8 | 0.4 | n |  | TRUE
11 | bus_LV_3986-1_0_2_node_11 | 0.4 | n |  | TRUE
12 | bus_LV_3986-1_0_2_node_12 | 0.4 | n |  | TRUE
13 | bus_LV_3986-1_0_2_node_13 | 0.4 | n |  | TRUE
14 | bus_LV_3986-1_0_2_node_14 | 0.4 | n |  | TRUE
15 | bus_LV_3986-1_0_2_node_15 | 0.4 | n |  | TRUE
16 | bus_LV_3986-1_0_2_node_16 | 0.4 | n |  | TRUE
17 | bus_LV_3986-1_0_2_node_17 | 0.4 | n |  | TRUE
18 | bus_LV_3986-1_0_2_node_18 | 0.4 | n |  | TRUE
19 | bus_LV_3986-1_0_2_node_19 | 0.4 | n |  | TRUE
20 | bus_LV_3986-1_0_2_node_20 | 0.4 | n |  | TRUE
21 | bus_LV_3986-1_0_2_node_21 | 0.4 | n |  | TRUE
22 | bus_LV_3986-1_0_2_node_32 | 0.4 | n |  | TRUE
23 | bus_LV_3986-1_0_2_node_51 | 0.4 | n |  | TRUE
24 | bus_LV_3986-1_0_2_node_22 | 0.4 | n |  | TRUE
25 | bus_LV_3986-1_0_2_node_23 | 0.4 | n |  | TRUE
26 | bus_LV_3986-1_0_2_node_48 | 0.4 | n |  | TRUE
27 | bus_LV_3986-1_0_2_node_24 | 0.4 | n |  | TRUE
28 | bus_LV_3986-1_0_2_node_25 | 0.4 | n |  | TRUE
29 | bus_LV_3986-1_0_2_node_26 | 0.4 | n |  | TRUE
30 | bus_LV_3986-1_0_2_node_27 | 0.4 | n |  | TRUE
31 | bus_LV_3986-1_0_2_node_28 | 0.4 | n |  | TRUE
32 | bus_LV_3986-1_0_2_node_29 | 0.4 | n |  | TRUE
33 | bus_LV_3986-1_0_2_node_30 | 0.4 | n |  | TRUE
34 | bus_LV_3986-1_0_2_node_31 | 0.4 | n |  | TRUE
35 | bus_LV_3986-1_0_2_node_37 | 0.4 | n |  | TRUE
36 | bus_LV_3986-1_0_2_node_36 | 0.4 | n |  | TRUE
37 | bus_LV_3986-1_0_2_node_33 | 0.4 | n |  | TRUE
38 | bus_LV_3986-1_0_2_node_34 | 0.4 | n |  | TRUE
39 | bus_LV_3986-1_0_2_node_50 | 0.4 | n |  | TRUE
40 | bus_LV_3986-1_0_2_node_35 | 0.4 | n |  | TRUE
41 | bus_LV_3986-1_0_2_node_49 | 0.4 | n |  | TRUE
42 | bus_LV_3986-1_0_2_node_68 | 0.4 | n |  | TRUE
43 | bus_LV_3986-1_0_2_node_52 | 0.4 | n |  | TRUE
44 | bus_LV_3986-1_0_2_node_83 | 0.4 | n |  | TRUE
45 | bus_MV_0_node_52 | 20 | n |  | TRUE

## load
| name | bus | p_mw | q_mvar | const_z_percent | const_i_percent | sn_mva | scaling | in_service | type
0 | LV_3986-1_0_2_load_0 | 0 | 0.0017287 | 0.00043324 | 0 | 0 |  | 1 | TRUE | wye
1 | LV_3986-1_0_2_load_1 | 1 | 0.0015652 | 0.00039229 | 0 | 0 |  | 1 | TRUE | wye
2 | LV_3986-1_0_2_load_53 | 2 | 0.0028931 | 0.00072509 | 0 | 0 |  | 1 | TRUE | wye
3 | LV_3986-1_0_2_load_2 | 3 | 0.0013813 | 0.00034618 | 0 | 0 |  | 1 | TRUE | wye
4 | LV_3986-1_0_2_load_4 | 6 | 0.0026162 | 0.00065569 | 0 | 0 |  | 1 | TRUE | wye
5 | LV_3986-1_0_2_load_9 | 9 | 0.001876 | 0.00047018 | 0 | 0 |  | 1 | TRUE | wye
6 | LV_3986-1_0_2_load_8 | 10 | 0.0025499 | 0.00063907 | 0 | 0 |  | 1 | TRUE | wye
7 | LV_3986-1_0_2_load_11 | 11 | 0.0010565 | 0.00026478 | 0 | 0 |  | 1 | TRUE | wye
8 | LV_3986-1_0_2_load_12 | 12 | 0.0010434 | 0.00026151 | 0 | 0 |  | 1 | TRUE | wye
9 | LV_3986-1_0_2_load_15 | 15 | 0.0015476 | 0.00038786 | 0 | 0 |  | 1 | TRUE | wye
10 | LV_3986-1_0_2_load_16 | 16 | 0.00038929 | 9.7565e-05 | 0 | 0 |  | 1 | TRUE | wye
11 | LV_3986-1_0_2_load_17 | 17 | 0.00095243 | 0.0002387 | 0 | 0 |  | 1 | TRUE | wye
12 | LV_3986-1_0_2_load_18 | 18 | 0.00058219 | 0.00014591 | 0 | 0 |  | 1 | TRUE | wye
13 | LV_3986-1_0_2_load_19 | 19 | 0.00093317 | 0.00023387 | 0 | 0 |  | 1 | TRUE | wye
14 | LV_3986-1_0_2_load_20 | 20 | 0.0019969 | 0.00050046 | 0 | 0 |  | 1 | TRUE | wye
15 | LV_3986-1_0_2_load_21 | 21 | 0.0031612 | 0.00079226 | 0 | 0 |  | 1 | TRUE | wye
16 | LV_3986-1_0_2_load_32 | 22 | 0.0010853 | 0.00027199 | 0 | 0 |  | 1 | TRUE | wye
17 | LV_3986-1_0_2_load_51 | 23 | 0.0026145 | 0.00065526 | 0 | 0 |  | 1 | TRUE | wye
18 | LV_3986-1_0_2_load_22 | 24 | 0.0015458 | 0.0003874 | 0 | 0 |  | 1 | TRUE | wye
19 | LV_3986-1_0_2_load_23 | 25 | 0.00094343 | 0.00023645 | 0 | 0 |  | 1 | TRUE | wye
20 | LV_3986-1_0_2_load_48 | 26 | 0.0022253 | 0.00055772 | 0 | 0 |  | 1 | TRUE | wye
21 | LV_3986-1_0_2_load_24 | 27 | 0.0010988 | 0.00027538 | 0 | 0 |  | 1 | TRUE | wye
22 | LV_3986-1_0_2_load_25 | 28 | 0.0014827 | 0.0003716 | 0 | 0 |  | 1 | TRUE | wye
23 | LV_3986-1_0_2_load_27 | 30 | 0.0027291 | 0.00068397 | 0 | 0 |  | 1 | TRUE | wye
24 | LV_3986-1_0_2_load_28 | 31 | 0.0014822 | 0.00037147 | 0 | 0 |  | 1 | TRUE | wye
25 | LV_3986-1_0_2_load_29 | 32 | 0.002036 | 0.00051027 | 0 | 0 |  | 1 | TRUE | wye
26 | LV_3986-1_0_2_load_30 | 33 | 0.0027722 | 0.00069479 | 0 | 0 |  | 1 | TRUE | wye
27 | LV_3986-1_0_2_load_37 | 35 | 0.0022634 | 0.00056726 | 0 | 0 |  | 1 | TRUE | wye
28 | LV_3986-1_0_2_load_36 | 36 | 0.0010429 | 0.00026139 | 0 | 0 |  | 1 | TRUE | wye
29 | LV_3986-1_0_2_load_33 | 37 | 0.0010755 | 0.00026955 | 0 | 0 |  | 1 | TRUE | wye
30 | LV_3986-1_0_2_load_34 | 38 | 0.00074582 | 0.00018692 | 0 | 0 |  | 1 | TRUE | wye
31 | LV_3986-1_0_2_load_50 | 39 | 0.002311 | 0.0005792 | 0 | 0 |  | 1 | TRUE | wye
32 | LV_3986-1_0_2_load_35 | 40 | 0.0022519 | 0.00056438 | 0 | 0 |  | 1 | TRUE | wye
33 | LV_3986-1_0_2_load_49 | 41 | 0.0020031 | 0.00050202 | 0 | 0 |  | 1 | TRUE | wye
34 | LV_3986-1_0_2_load_52 | 43 | 0.0022986 | 0.00057608 | 0 | 0 |  | 1 | TRUE | wye
35 | LV_3986-1_0_2_load_83 | 44 | 0.0014178 | 0.00035532 | 0 | 0 |  | 1 | TRUE | wye

## ext_grid
| name | bus | vm_pu | va_degree | slack_weight | in_service
0 |  | 43 | 1 | 0 | 1 | TRUE

## line
| name | std_type | from_bus | to_bus | length_km | r_ohm_per_km | x_ohm_per_km | c_nf_per_km | g_us_per_km | max_i_ka | df | parallel | type | in_service
0 | LV_3986-1_0_2_line_0 | NAYY 4x150 SE | 0 | 1 | 0.2117 | 0.208 | 0.08 | 261 | 0 | 0.27 | 1 | 1 | cs | TRUE
1 | LV_3986-1_0_2_line_1 | NAYY 4x150 SE | 0 | 2 | 0.23767 | 0.208 | 0.08 | 261 | 0 | 0.27 | 1 | 1 | cs | TRUE
2 | LV_3986-1_0_2_line_2 | NAYY 4x150 SE | 1 | 3 | 0.070952 | 0.208 | 0.08 | 261 | 0 | 0.27 | 1 | 1 | cs | TRUE
3 | LV_3986-1_0_2_line_3 | NAYY 4x150 SE | 2 | 43 | 0.011986 | 0.208 | 0.08 | 261 | 0 | 0.27 | 1 | 1 | cs | TRUE
4 | LV_3986-1_0_2_line_4 | NAYY 4x150 SE | 3 | 4 | 0.18037 | 0.208 | 0.08 | 261 | 0 | 0.27 | 1 | 1 | cs | TRUE
5 | LV_3986-1_0_2_line_5 | NAYY 4x150 SE | 4 | 5 | 0.13737 | 0.208 | 0.08 | 261 | 0 | 0.27 | 1 | 1 | cs | TRUE
6 | LV_3986-1_0_2_line_6 | NAYY 4x150 SE | 5 | 6 | 0.19422 | 0.208 | 0.08 | 261 | 0 | 0.27 | 1 | 1 | cs | TRUE
7 | LV_3986-1_0_2_line_7 | NAYY 4x150 SE | 6 | 7 | 0.013944 | 0.208 | 0.08 | 261 | 0 | 0.27 | 1 | 1 | cs | TRUE
8 | LV_3986-1_0_2_line_8 | NAYY 4x150 SE | 7 | 8 | 0.040015 | 0.208 | 0.08 | 261 | 0 | 0.27 | 1 | 1 | cs | TRUE
9 | LV_3986-1_0_2_line_9 | NAYY 4x150 SE | 8 | 9 | 0.025923 | 0.208 | 0.08 | 261 | 0 | 0.27 | 1 | 1 | cs | TRUE
10 | LV_3986-1_0_2_line_10 | NAYY 4x150 SE | 9 | 10 | 0.11862 | 0.208 | 0.08 | 261 | 0 | 0.27 | 1 | 1 | cs | TRUE
11 | LV_3986-1_0_2_line_11 | NAYY 4x150 SE | 11 | 12 | 0.0034753 | 0.208 | 0.08 | 261 | 0 | 0.27 | 1 | 1 | cs | TRUE
12 | LV_3986-1_0_2_line_12 | NAYY 4x150 SE | 11 | 13 | 0.0105 | 0.208 | 0.08 | 261 | 0 | 0.27 | 1 | 1 | cs | TRUE
13 | LV_3986-1_0_2_line_13 | NAYY 4x150 SE | 12 | 14 | 0.023646 | 0.208 | 0.08 | 261 | 0 | 0.27 | 1 | 1 | cs | TRUE
14 | LV_3986-1_0_2_line_14 | NAYY 4x150 SE | 13 | 15 | 0.0082525 | 0.208 | 0.08 | 261 | 0 | 0.27 | 1 | 1 | cs | TRUE
15 | LV_3986-1_0_2_line_15 | NAYY 4x150 SE | 13 | 16 | 0.0068521 | 0.208 | 0.08 | 261 | 0 | 0.27 | 1 | 1 | cs | TRUE
16 | LV_3986-1_0_2_line_16 | NAYY 4x150 SE | 14 | 17 | 0.063384 | 0.208 | 0.08 | 261 | 0 | 0.27 | 1 | 1 | cs | TRUE
17 | LV_3986-1_0_2_line_17 | NAYY 4x150 SE | 14 | 18 | 0.020072 | 0.208 | 0.08 | 261 | 0 | 0.27 | 1 | 1 | cs | TRUE
18 | LV_3986-1_0_2_line_18 | NAYY 4x150 SE | 15 | 19 | 0.011956 | 0.208 | 0.08 | 261 | 0 | 0.27 | 1 | 1 | cs | TRUE
19 | LV_3986-1_0_2_line_19 | NAYY 4x150 SE | 16 | 20 | 0.044845 | 0.208 | 0.08 | 261 | 0 | 0.27 | 1 | 1 | cs | TRUE
20 | LV_3986-1_0_2_line_20 | NAYY 4x150 SE | 18 | 21 | 0.0017878 | 0.208 | 0.08 | 261 | 0 | 0.27 | 1 | 1 | cs | TRUE
21 | LV_3986-1_0_2_line_21 | NAYY 4x150 SE | 19 | 22 | 0.00071407 | 0.208 | 0.08 | 261 | 0 | 0.27 | 1 | 1 | cs | TRUE
22 | LV_3986-1_0_2_line_22 | NAYY 4x150 SE | 20 | 23 | 0.004909 | 0.208 | 0.08 | 261 | 0 | 0.27 | 1 | 1 | cs | TRUE
23 | LV_3986-1_0_2_line_23 | NAYY 4x150 SE | 21 | 24 | 0.049119 | 0.208 | 0.08 | 261 | 0 | 0.27 | 1 | 1 | cs | TRUE
24 | LV_3986-1_0_2_line_24 | NAYY 4x150 SE | 22 | 37 | 0.028125 | 0.208 | 0.08 | 261 | 0 | 0.27 | 1 | 1 | cs | TRUE
25 | LV_3986-1_0_2_line_25 | NAYY 4x150 SE | 23 | 43 | 0.014497 | 0.208 | 0.08 | 261 | 0 | 0.27 | 1 | 1 | cs | TRUE
26 | LV_3986-1_0_2_line_26 | NAYY 4x150 SE | 24 | 25 | 0.1885 | 0.208 | 0.08 | 261 | 0 | 0.27 | 1 | 1 | cs | TRUE
27 | LV_3986-1_0_2_line_27 | NAYY 4x150 SE | 25 | 26 | 0.0030032 | 0.208 | 0.08 | 261 | 0 | 0.27 | 1 | 1 | cs | TRUE
28 | LV_3986-1_0_2_line_28 | NAYY 4x150 SE | 26 | 42 | 0.071653 | 0.208 | 0.08 | 261 | 0 | 0.27 | 1 | 1 | cs | TRUE
29 | LV_3986-1_0_2_line_29 | NAYY 4x150 SE | 27 | 28 | 0.043174 | 0.208 | 0.08 | 261 | 0 | 0.27 | 1 | 1 | cs | TRUE
30 | LV_3986-1_0_2_line_30 | NAYY 4x150 SE | 27 | 29 | 0.027722 | 0.208 | 0.08 | 261 | 0 | 0.27 | 1 | 1 | cs | TRUE
31 | LV_3986-1_0_2_line_31 | NAYY 4x150 SE | 28 | 30 | 0.011584 | 0.208 | 0.08 | 261 | 0 | 0.27 | 1 | 1 | cs | TRUE
32 | LV_3986-1_0_2_line_32 | NAYY 4x150 SE | 29 | 31 | 0.017489 | 0.208 | 0.08 | 261 | 0 | 0.27 | 1 | 1 | cs | TRUE
33 | LV_3986-1_0_2_line_33 | NAYY 4x150 SE | 29 | 32 | 0.074645 | 0.208 | 0.08 | 261 | 0 | 0.27 | 1 | 1 | cs | TRUE
34 | LV_3986-1_0_2_line_34 | NAYY 4x150 SE | 30 | 33 | 0.0090329 | 0.208 | 0.08 | 261 | 0 | 0.27 | 1 | 1 | cs | TRUE
35 | LV_3986-1_0_2_line_35 | NAYY 4x150 SE | 31 | 34 | 0.021625 | 0.208 | 0.08 | 261 | 0 | 0.27 | 1 | 1 | cs | TRUE
36 | LV_3986-1_0_2_line_36 | NAYY 4x150 SE | 34 | 35 | 0.01441 | 0.208 | 0.08 | 261 | 0 | 0.27 | 1 | 1 | cs | TRUE
37 | LV_3986-1_0_2_line_37 | NAYY 4x150 SE | 34 | 36 | 0.031222 | 0.208 | 0.08 | 261 | 0 | 0.27 | 1 | 1 | cs | TRUE
38 | LV_3986-1_0_2_line_38 | NAYY 4x150 SE | 35 | 41 | 0.024602 | 0.208 | 0.08 | 261 | 0 | 0.27 | 1 | 1 | cs | TRUE
39 | LV_3986-1_0_2_line_39 | NAYY 4x150 SE | 36 | 40 | 0.0253 | 0.208 | 0.08 | 261 | 0 | 0.27 | 1 | 1 | cs | TRUE
40 | LV_3986-1_0_2_line_40 | NAYY 4x150 SE | 37 | 38 | 0.028764 | 0.208 | 0.08 | 261 | 0 | 0.27 | 1 | 1 | cs | TRUE
41 | LV_3986-1_0_2_line_41 | NAYY 4x150 SE | 38 | 39 | 0.0017683 | 0.208 | 0.08 | 261 | 0 | 0.27 | 1 | 1 | cs | TRUE
42 | LV_3986-1_0_2_line_42 | NAYY 4x150 SE | 39 | 41 | 0.031356 | 0.208 | 0.08 | 261 | 0 | 0.27 | 1 | 1 | cs | TRUE
43 | LV_3986-1_0_2_line_43 | NAYY 4x150 SE | 42 | 44 | 0.14469 | 0.208 | 0.08 | 261 | 0 | 0.27 | 1 | 1 | cs | TRUE

## trafo
| name | std_type | hv_bus | lv_bus | sn_mva | vn_hv_kv | vn_lv_kv | vk_percent | vkr_percent | pfe_kw | i0_percent | shift_degree | tap_side | tap_neutral | tap_min | tap_max | tap_step_percent | tap_step_degree | tap_pos | tap_phase_shifter | parallel | df | in_service
0 | LV_3986-1_0_2_trafo_52 | 0.25 MVA 20/0.4 kV | 45 | 43 | 0.25 | 20 | 0.4 | 6 | 1.44 | 0.8 | 0.32 | 150 | hv | 0 | -2 | 2 | 2.5 | 0 | 0 | FALSE | 1 | 1 | TRUE

## line_geodata
| x0 | y0 | x1 | y1 | x2 | y2 | x3 | y3 | x4 | y4 | x5 | y5 | x6 | y6 | x7 | y7 | x8 | y8 | x9 | y9 | x10 | y10 | x11 | y11 | x12 | y12 | x13 | y13 | x14 | y14 | x15 | y15 | x16 | y16 | x17 | y17 | x18 | y18 | x19 | y19 | x20 | y20 | x21 | y21 | x22 | y22
0 | 2703542.3864 | 1170469.8902 | 2703539.4982 | 1170472.3529 | 2703528.2283 | 1170479.7635 | 2703524.3164 | 1170483.3984 | 2703519.9053 | 1170488.9148 | 2703511.867 | 1170502.4072 | 2703504.3337 | 1170516.7978 | 2703483.0359 | 1170545.2604 | 2703463.9449 | 1170547.3773 | 2703452.1309 | 1170548.1855 | 2703446.3828 | 1170546.919 | 2703443.6351 | 1170544.2811 | 2703443.1523 | 1170542.1047 | 2703443.247 | 1170540.1606 | 2703445.2598 | 1170537.4824 | 2703453.7701 | 1170528.1118 | 2703463.4376 | 1170517.3158 | 2703468.0151 | 1170510.5792 | 2703469.6956 | 1170506.3165 | 2703469.0166 | 1170503.5363 | 2703467.8211 | 1170502.7485 | 2703450.3188 | 1170499.7006 | 2703446.5642 | 1170497.5871
1 | 2703554.8461 | 1170232.5511 | 2703542.3864 | 1170469.8902
2 | 2703387.6972 | 1170459.8118 | 2703390.6996 | 1170460.0817 | 2703396.3173 | 1170463.1471 | 2703412.2079 | 1170471.3593 | 2703427.4379 | 1170486.8205 | 2703446.5642 | 1170497.5871
3 | 2703554.8461 | 1170232.5511 | 2703566.36 | 1170229.2192
4 | 2703364.6828 | 1170412.4253 | 2703369.707 | 1170414.4131 | 2703371.8672 | 1170416.9519 | 2703372.5538 | 1170419.2986 | 2703372.1806 | 1170421.8605 | 2703370.0685 | 1170424.0811 | 2703366.6279 | 1170426.1232 | 2703350.2794 | 1170430.2779 | 2703311.0215 | 1170445.846 | 2703302.4922 | 1170451.8809 | 2703304.4679 | 1170458.03 | 2703307.5079 | 1170458.805 | 2703316.9003 | 1170460.4232 | 2703328.7655 | 1170460.2049 | 2703352.8828 | 1170460.8536 | 2703383.3569 | 1170459.4216 | 2703387.6972 | 1170459.8118
5 | 2703263.6395 | 1170340.274 | 2703300.2218 | 1170369.9222 | 2703305.3646 | 1170375.2474 | 2703308.7122 | 1170379.9414 | 2703310.6416 | 1170384.3329 | 2703311.5615 | 1170389.1297 | 2703311.2285 | 1170392.9153 | 2703308.587 | 1170397.8842 | 2703317.2271 | 1170400.9792 | 2703354.9566 | 1170409.7451 | 2703364.6828 | 1170412.4253
6 | 2703069.4331 | 1170342.3062 | 2703263.6395 | 1170340.274
7 | 2703059.9296 | 1170332.4368 | 2703066.892 | 1170337.8709 | 2703069.4331 | 1170342.3062
8 | 2703059.9296 | 1170332.4368 | 2703056.1569 | 1170334.6624 | 2703052.3435 | 1170335.6865 | 2703036.0323 | 1170335.4399 | 2703028.7053 | 1170336.9707 | 2703020.8861 | 1170338.6488
9 | 2703020.8861 | 1170338.6488 | 2702998.8877 | 1170326.875 | 2702998.1286 | 1170326.2676
10 | 2703021.9889 | 1170226.2395 | 2703018.3226 | 1170228.5003 | 2703014.0447 | 1170239.2005 | 2703013.0503 | 1170250.324 | 2703009.7142 | 1170265.0096 | 2703006.9207 | 1170273.9453 | 2703002.0068 | 1170278.8975 | 2702990.3961 | 1170287.4595 | 2702987.5843 | 1170294.338 | 2702985.0912 | 1170303.1565 | 2702984.4295 | 1170310.5054 | 2702985.8807 | 1170316.4675 | 2702998.1286 | 1170326.2676
11 | 2703629.1453 | 1170194.1427 | 2703628.6006 | 1170197.5751
12 | 2703626.9551 | 1170207.9454 | 2703628.6006 | 1170197.5751
13 | 2703625.8875 | 1170171.37 | 2703630.5531 | 1170185.2706 | 2703629.1453 | 1170194.1427
14 | 2703626.9551 | 1170207.9454 | 2703634.1434 | 1170211.999
15 | 2703626.9551 | 1170207.9454 | 2703620.1164 | 1170207.5158
16 | 2703625.8875 | 1170171.37 | 2703689.2292 | 1170173.6757
17 | 2703625.8875 | 1170171.37 | 2703610.9059 | 1170158.0114
18 | 2703634.1434 | 1170211.999 | 2703643.3486 | 1170217.1898 | 2703644.6747 | 1170217.6005
19 | 2703584.303 | 1170221.9037 | 2703592.5379 | 1170218.2696 | 2703598.1585 | 1170205.6583 | 2703616.9483 | 1170207.3168 | 2703620.1164 | 1170207.5158
20 | 2703609.5715 | 1170156.8216 | 2703610.9059 | 1170158.0114
21 | 2703644.6747 | 1170217.6005 | 2703645.3568 | 1170217.8117
22 | 2703584.303 | 1170221.9037 | 2703579.8118 | 1170223.8857
23 | 2703609.5715 | 1170156.8216 | 2703577.4551 | 1170128.1844 | 2703571.9664 | 1170125.5476
24 | 2703672.4393 | 1170225.3232 | 2703671.0832 | 1170225.1292 | 2703658.8622 | 1170221.994 | 2703645.3568 | 1170217.8117
25 | 2703579.8118 | 1170223.8857 | 2703570.3286 | 1170228.0707 | 2703566.36 | 1170229.2192
26 | 2703571.9664 | 1170125.5476 | 2703559.3072 | 1170119.4659 | 2703555.0397 | 1170117.5244 | 2703417.2498 | 1170085.4297 | 2703403.4994 | 1170078.1994 | 2703397.5236 | 1170066.9277
27 | 2703396.1168 | 1170064.2744 | 2703396.1168 | 1170064.2744 | 2703397.5236 | 1170066.9277
28 | 2703401.3252 | 1169992.9401 | 2703398.928 | 1170004.1506 | 2703396.1168 | 1170064.2744
29 | 2703863.0886 | 1170290.3265 | 2703854.8336 | 1170290.279 | 2703844.0692 | 1170287.8914 | 2703821.574 | 1170282.3545 | 2703820.869 | 1170282.1814
30 | 2703794.6048 | 1170273.5493 | 2703807.9334 | 1170279.0054 | 2703820.869 | 1170282.1814
31 | 2703863.0886 | 1170290.3265 | 2703863.4957 | 1170290.3288 | 2703870.1678 | 1170289.9551 | 2703874.5376 | 1170288.9027
32 | 2703794.6048 | 1170273.5493 | 2703781.543 | 1170261.9193
33 | 2703815.0054 | 1170344.0031 | 2703816.983 | 1170334.0864 | 2703794.6048 | 1170273.5493
34 | 2703883.2185 | 1170286.4335 | 2703878.9976 | 1170287.8286 | 2703874.5376 | 1170288.9027
35 | 2703765.3922 | 1170247.5388 | 2703781.543 | 1170261.9193
36 | 2703765.3922 | 1170247.5388 | 2703763.4688 | 1170240.6011 | 2703757.7021 | 1170239.0672 | 2703756.4635 | 1170239.1727
37 | 2703765.3922 | 1170247.5388 | 2703739.4601 | 1170263.29 | 2703738.6807 | 1170263.7017
38 | 2703756.4635 | 1170239.1727 | 2703741.5385 | 1170240.4444 | 2703731.9256 | 1170240.0107
39 | 2703738.6807 | 1170263.7017 | 2703716.3106 | 1170275.5207
40 | 2703672.4393 | 1170225.3232 | 2703694.6722 | 1170228.5052 | 2703700.8256 | 1170229.876
41 | 2703702.5517 | 1170230.2605 | 2703700.8256 | 1170229.876
42 | 2703702.5517 | 1170230.2605 | 2703710.2546 | 1170231.9765 | 2703719.487 | 1170237.117 | 2703727.1624 | 1170239.7957 | 2703731.9256 | 1170240.0107
43 | 2703401.3252 | 1169992.9401 | 2703393.9251 | 1169978.6924 | 2703366.4028 | 1169937.8924 | 2703349.4573 | 1169924.6366 | 2703295.1141 | 1169912.494 | 2703293.2217 | 1169911.3273

## bus_geodata
| x | y | coords
0 | 2703542.3864 | 1170469.8902
1 | 2703446.5642 | 1170497.5871
2 | 2703554.8461 | 1170232.5511
3 | 2703387.6972 | 1170459.8118
4 | 2703364.6828 | 1170412.4253
5 | 2703263.6395 | 1170340.274
6 | 2703069.4331 | 1170342.3062
7 | 2703059.9296 | 1170332.4368
8 | 2703020.8861 | 1170338.6488
9 | 2702998.1286 | 1170326.2676
10 | 2703021.9889 | 1170226.2395
11 | 2703628.6006 | 1170197.5751
12 | 2703629.1453 | 1170194.1427
13 | 2703626.9551 | 1170207.9454
14 | 2703625.8875 | 1170171.37
15 | 2703634.1434 | 1170211.999
16 | 2703620.1164 | 1170207.5158
17 | 2703689.2292 | 1170173.6757
18 | 2703610.9059 | 1170158.0114
19 | 2703644.6747 | 1170217.6005
20 | 2703584.303 | 1170221.9037
21 | 2703609.5715 | 1170156.8216
22 | 2703645.3568 | 1170217.8117
23 | 2703579.8118 | 1170223.8857
24 | 2703571.9664 | 1170125.5476
25 | 2703397.5236 | 1170066.9277
26 | 2703396.1168 | 1170064.2744
27 | 2703820.869 | 1170282.1814
28 | 2703863.0886 | 1170290.3265
29 | 2703794.6048 | 1170273.5493
30 | 2703874.5376 | 1170288.9027
31 | 2703781.543 | 1170261.9193
32 | 2703815.0054 | 1170344.0031
33 | 2703883.2185 | 1170286.4335
34 | 2703765.3922 | 1170247.5388
35 | 2703756.4635 | 1170239.1727
36 | 2703738.6807 | 1170263.7017
37 | 2703672.4393 | 1170225.3232
38 | 2703700.8256 | 1170229.876
39 | 2703702.5517 | 1170230.2605
40 | 2703716.3106 | 1170275.5207
41 | 2703731.9256 | 1170240.0107
42 | 2703401.3252 | 1169992.9401
43 | 2703566.36 | 1170229.2192
44 | 2703293.2217 | 1169911.3273
45 | 2703566.36 | 1170229.2192

## line_std_types
| c_nf_per_km | r_ohm_per_km | x_ohm_per_km | max_i_ka | type | q_mm2 | alpha | voltage_rating
NAYY 4x50 SE | 210 | 0.642 | 0.083 | 0.142 | cs | 50 | 0.00403 | LV
NAYY 4x120 SE | 264 | 0.225 | 0.08 | 0.242 | cs | 120 | 0.00403 | LV
NAYY 4x150 SE | 261 | 0.208 | 0.08 | 0.27 | cs | 150 | 0.00403 | LV
NA2XS2Y 1x95 RM/25 12/20 kV | 216 | 0.313 | 0.132 | 0.252 | cs | 95 | 0.00403 | MV
NA2XS2Y 1x185 RM/25 12/20 kV | 273 | 0.161 | 0.117 | 0.362 | cs | 185 | 0.00403 | MV
NA2XS2Y 1x240 RM/25 12/20 kV | 304 | 0.122 | 0.112 | 0.421 | cs | 240 | 0.00403 | MV
NA2XS2Y 1x95 RM/25 6/10 kV | 315 | 0.313 | 0.123 | 0.249 | cs | 95 | 0.00403 | MV
NA2XS2Y 1x185 RM/25 6/10 kV | 406 | 0.161 | 0.11 | 0.358 | cs | 185 | 0.00403 | MV
NA2XS2Y 1x240 RM/25 6/10 kV | 456 | 0.122 | 0.105 | 0.416 | cs | 240 | 0.00403 | MV
NA2XS2Y 1x150 RM/25 12/20 kV | 250 | 0.206 | 0.116 | 0.319 | cs | 150 | 0.00403 | MV
NA2XS2Y 1x120 RM/25 12/20 kV | 230 | 0.253 | 0.119 | 0.283 | cs | 120 | 0.00403 | MV
NA2XS2Y 1x70 RM/25 12/20 kV | 190 | 0.443 | 0.132 | 0.22 | cs | 70 | 0.00403 | MV
NA2XS2Y 1x150 RM/25 6/10 kV | 360 | 0.206 | 0.11 | 0.315 | cs | 150 | 0.00403 | MV
NA2XS2Y 1x120 RM/25 6/10 kV | 340 | 0.253 | 0.113 | 0.28 | cs | 120 | 0.00403 | MV
NA2XS2Y 1x70 RM/25 6/10 kV | 280 | 0.443 | 0.123 | 0.217 | cs | 70 | 0.00403 | MV
N2XS(FL)2Y 1x120 RM/35 64/110 kV | 112 | 0.153 | 0.166 | 0.366 | cs | 120 | 0.00393 | HV
N2XS(FL)2Y 1x185 RM/35 64/110 kV | 125 | 0.099 | 0.156 | 0.457 | cs | 185 | 0.00393 | HV
N2XS(FL)2Y 1x240 RM/35 64/110 kV | 135 | 0.075 | 0.149 | 0.526 | cs | 240 | 0.00393 | HV
N2XS(FL)2Y 1x300 RM/35 64/110 kV | 144 | 0.06 | 0.144 | 0.588 | cs | 300 | 0.00393 | HV
15-AL1/3-ST1A 0.4 | 11 | 1.8769 | 0.35 | 0.105 | ol | 16 | 0.00403 | LV
24-AL1/4-ST1A 0.4 | 11.25 | 1.2012 | 0.335 | 0.14 | ol | 24 | 0.00403 | LV
48-AL1/8-ST1A 0.4 | 12.2 | 0.5939 | 0.3 | 0.21 | ol | 48 | 0.00403 | LV
94-AL1/15-ST1A 0.4 | 13.2 | 0.306 | 0.29 | 0.35 | ol | 94 | 0.00403 | LV
34-AL1/6-ST1A 10.0 | 9.7 | 0.8342 | 0.36 | 0.17 | ol | 34 | 0.00403 | MV
48-AL1/8-ST1A 10.0 | 10.1 | 0.5939 | 0.35 | 0.21 | ol | 48 | 0.00403 | MV
70-AL1/11-ST1A 10.0 | 10.4 | 0.4132 | 0.339 | 0.29 | ol | 70 | 0.00403 | MV
94-AL1/15-ST1A 10.0 | 10.75 | 0.306 | 0.33 | 0.35 | ol | 94 | 0.00403 | MV
122-AL1/20-ST1A 10.0 | 11.1 | 0.2376 | 0.323 | 0.41 | ol | 122 | 0.00403 | MV
149-AL1/24-ST1A 10.0 | 11.25 | 0.194 | 0.315 | 0.47 | ol | 149 | 0.00403 | MV
34-AL1/6-ST1A 20.0 | 9.15 | 0.8342 | 0.382 | 0.17 | ol | 34 | 0.00403 | MV
48-AL1/8-ST1A 20.0 | 9.5 | 0.5939 | 0.372 | 0.21 | ol | 48 | 0.00403 | MV
70-AL1/11-ST1A 20.0 | 9.7 | 0.4132 | 0.36 | 0.29 | ol | 70 | 0.00403 | MV
94-AL1/15-ST1A 20.0 | 10 | 0.306 | 0.35 | 0.35 | ol | 94 | 0.00403 | MV
122-AL1/20-ST1A 20.0 | 10.3 | 0.2376 | 0.344 | 0.41 | ol | 122 | 0.00403 | MV
149-AL1/24-ST1A 20.0 | 10.5 | 0.194 | 0.337 | 0.47 | ol | 149 | 0.00403 | MV
184-AL1/30-ST1A 20.0 | 10.75 | 0.1571 | 0.33 | 0.535 | ol | 184 | 0.00403 | MV
243-AL1/39-ST1A 20.0 | 11 | 0.1188 | 0.32 | 0.645 | ol | 243 | 0.00403 | MV
48-AL1/8-ST1A 110.0 | 8 | 0.5939 | 0.46 | 0.21 | ol | 48 | 0.00403 | HV
70-AL1/11-ST1A 110.0 | 8.4 | 0.4132 | 0.45 | 0.29 | ol | 70 | 0.00403 | HV
94-AL1/15-ST1A 110.0 | 8.65 | 0.306 | 0.44 | 0.35 | ol | 94 | 0.00403 | HV
122-AL1/20-ST1A 110.0 | 8.5 | 0.2376 | 0.43 | 0.41 | ol | 122 | 0.00403 | HV
149-AL1/24-ST1A 110.0 | 8.75 | 0.194 | 0.41 | 0.47 | ol | 149 | 0.00403 | HV
184-AL1/30-ST1A 110.0 | 8.8 | 0.1571 | 0.4 | 0.535 | ol | 184 | 0.00403 | HV
243-AL1/39-ST1A 110.0 | 9 | 0.1188 | 0.39 | 0.645 | ol | 243 | 0.00403 | HV
305-AL1/39-ST1A 110.0 | 9.2 | 0.0949 | 0.38 | 0.74 | ol | 305 | 0.00403 | HV
490-AL1/64-ST1A 110.0 | 9.75 | 0.059 | 0.37 | 0.96 | ol | 490 | 0.00403 | HV
679-AL1/86-ST1A 110.0 | 9.95 | 0.042 | 0.36 | 1.15 | ol | 679 | 0.00403 | HV
490-AL1/64-ST1A 220.0 | 10 | 0.059 | 0.285 | 0.96 | ol | 490 | 0.00403 | HV
679-AL1/86-ST1A 220.0 | 11.7 | 0.042 | 0.275 | 1.15 | ol | 679 | 0.00403 | HV
490-AL1/64-ST1A 380.0 | 11 | 0.059 | 0.253 | 0.96 | ol | 490 | 0.00403 | HV
679-AL1/86-ST1A 380.0 | 14.6 | 0.042 | 0.25 | 1.15 | ol | 679 | 0.00403 | HV

## trafo_std_types
| i0_percent | pfe_kw | vkr_percent | sn_mva | vn_lv_kv | vn_hv_kv | vk_percent | shift_degree | vector_group | tap_side | tap_neutral | tap_min | tap_max | tap_step_degree | tap_step_percent | tap_phase_shifter
160 MVA 380/110 kV | 0.06 | 60 | 0.25 | 160 | 110 | 380 | 12.2 | 0 | Yy0 | hv | 0 | -9 | 9 | 0 | 1.5 | FALSE
100 MVA 220/110 kV | 0.06 | 55 | 0.26 | 100 | 110 | 220 | 12 | 0 | Yy0 | hv | 0 | -9 | 9 | 0 | 1.5 | FALSE
63 MVA 110/20 kV | 0.04 | 22 | 0.32 | 63 | 20 | 110 | 18 | 150 | YNd5 | hv | 0 | -9 | 9 | 0 | 1.5 | FALSE
40 MVA 110/20 kV | 0.05 | 18 | 0.34 | 40 | 20 | 110 | 16.2 | 150 | YNd5 | hv | 0 | -9 | 9 | 0 | 1.5 | FALSE
25 MVA 110/20 kV | 0.07 | 14 | 0.41 | 25 | 20 | 110 | 12 | 150 | YNd5 | hv | 0 | -9 | 9 | 0 | 1.5 | FALSE
63 MVA 110/10 kV | 0.04 | 22 | 0.32 | 63 | 10 | 110 | 18 | 150 | YNd5 | hv | 0 | -9 | 9 | 0 | 1.5 | FALSE
40 MVA 110/10 kV | 0.05 | 18 | 0.34 | 40 | 10 | 110 | 16.2 | 150 | YNd5 | hv | 0 | -9 | 9 | 0 | 1.5 | FALSE
25 MVA 110/10 kV | 0.07 | 14 | 0.41 | 25 | 10 | 110 | 12 | 150 | YNd5 | hv | 0 | -9 | 9 | 0 | 1.5 | FALSE
0.25 MVA 20/0.4 kV | 0.32 | 0.8 | 1.44 | 0.25 | 0.4 | 20 | 6 | 150 | Yzn5 | hv | 0 | -2 | 2 | 0 | 2.5 | FALSE
0.4 MVA 20/0.4 kV | 0.3375 | 1.35 | 1.425 | 0.4 | 0.4 | 20 | 6 | 150 | Dyn5 | hv | 0 | -2 | 2 | 0 | 2.5 | FALSE
0.63 MVA 20/0.4 kV | 0.2619 | 1.65 | 1.206 | 0.63 | 0.4 | 20 | 6 | 150 | Dyn5 | hv | 0 | -2 | 2 | 0 | 2.5 | FALSE
0.25 MVA 10/0.4 kV | 0.24 | 0.6 | 1.2 | 0.25 | 0.4 | 10 | 4 | 150 | Dyn5 | hv | 0 | -2 | 2 | 0 | 2.5 | FALSE
0.4 MVA 10/0.4 kV | 0.2375 | 0.95 | 1.325 | 0.4 | 0.4 | 10 | 4 | 150 | Dyn5 | hv | 0 | -2 | 2 | 0 | 2.5 | FALSE
0.63 MVA 10/0.4 kV | 0.1873 | 1.18 | 1.0794 | 0.63 | 0.4 | 10 | 4 | 150 | Dyn5 | hv | 0 | -2 | 2 | 0 | 2.5 | FALSE

## trafo3w_std_types
| sn_hv_mva | sn_mv_mva | sn_lv_mva | vn_hv_kv | vn_mv_kv | vn_lv_kv | vk_hv_percent | vk_mv_percent | vk_lv_percent | vkr_hv_percent | vkr_mv_percent | vkr_lv_percent | pfe_kw | i0_percent | shift_mv_degree | shift_lv_degree | vector_group | tap_side | tap_neutral | tap_min | tap_max | tap_step_percent
63/25/38 MVA 110/20/10 kV | 63 | 25 | 38 | 110 | 20 | 10 | 10.4 | 10.4 | 10.4 | 0.28 | 0.32 | 0.35 | 35 | 0.89 | 0 | 0 | YN0yn0yn0 | hv | 0 | -10 | 10 | 1.2
63/25/38 MVA 110/10/10 kV | 63 | 25 | 38 | 110 | 10 | 10 | 10.4 | 10.4 | 10.4 | 0.28 | 0.32 | 0.35 | 35 | 0.89 | 0 | 0 | YN0yn0yn0 | hv | 0 | -10 | 10 | 1.2

## fuse_std_types
| fuse_type | i_rated_a | t_avg | t_min | t_total | x_avg | x_min | x_total
HV 100A | HV 100A | 100 | 0 | [10.0, 3.64, 0.854, 0.281, 0.1, 0.0531, 0.022, 0.01] | [10.0, 4.267, 1.21, 0.403, 0.1, 0.058, 0.022, 0.01] | 0 | [300.0, 350.0, 450.0, 550.0, 700.0, 850.0, 1200.0, 1752.0] | [600.0, 700.0, 900.0, 1150.0, 1665.0, 2000.0, 3000.0, 4313.0]
HV 10A | HV 10A | 10 | 0 | [10.0, 1675.0, 0.344, 0.156, 0.1, 0.0417, 0.0171, 0.01] | [10.0, 1.3, 0.3, 0.155, 0.1, 0.0555, 0.023, 0.01] | 0 | [30.0, 32.0, 35.0, 37.0, 39.0, 50.0, 70.0, 88.0] | [60.0, 70.0, 80.0, 87.0, 94.0, 110.0, 150.0, 216.0]
HV 125A | HV 125A | 125 | 0 | [10.0, 1.82, 0.344, 0.1, 0.0467, 0.0269, 0.01] | [10.0, 2.478, 0.426, 0.1, 0.0427, 0.0211, 0.01] | 0 | [375.0, 500.0, 700.0, 925.0, 1200.0, 1500.0, 2341.0] | [750.0, 1000.0, 1500.0, 2200.0, 3000.0, 4000.0, 5765.0]
HV 160A | HV 160A | 160 | 0 | [10.0, 4.15, 1.03, 0.198, 0.1, 0.051, 0.0172, 0.01] | [10.0, 2.3, 0.734, 0.274, 0.1, 0.046, 0.0177, 0.01] | 0 | [480.0, 550.0, 700.0, 1000.0, 1260.0, 1600.0, 2500.0, 3227.0] | [960.0, 1300.0, 1700.0, 2200.0, 2996.0, 4000.0, 6000.0, 7946.0]
HV 16A | HV 16A | 16 | 0 | [10.0, 0.352, 0.164, 0.1, 0.0649, 0.0342, 0.01] | [10.0, 2.34, 0.722, 0.181, 0.1, 0.055, 0.0296, 0.01] | 0 | [48.0, 60.0, 65.0, 71.0, 80.0, 100.0, 162.0] | [96.0, 110.0, 125.0, 150.0, 168.0, 200.0, 250.0, 398.0]
HV 200A | HV 200A | 200 | 0 | [10.0, 4.267, 1.21, 0.403, 0.1, 0.058, 0.022, 0.01] | [10.0, 3.73, 1.654, 0.328, 0.1, 0.0531, 0.019, 0.01] | 0 | [600.0, 700.0, 900.0, 1150.0, 1665.0, 2000.0, 3000.0, 4313.0] | [1200.0, 1500.0, 1800.0, 2700.0, 3960.0, 5000.0, 7500.0, 10620.0]
HV 20A | HV 20A | 20 | 0 | [10.0, 1.3, 0.3, 0.155, 0.1, 0.0555, 0.023, 0.01] | [10.0, 1.3, 0.161, 0.1, 0.0611, 0.0399, 0.0141, 0.01] | 0 | [60.0, 70.0, 80.0, 87.0, 94.0, 110.0, 150.0, 216.0] | [120.0, 150.0, 200.0, 223.0, 260.0, 300.0, 450.0, 532.0]
HV 25A | HV 25A | 25 | 0 | [10.0, 2.512, 0.833, 0.299, 0.1, 0.0372, 0.0223, 0.01] | [10.0, 3.125, 0.597, 0.198, 0.1, 0.0378, 0.022, 0.01] | 0 | [75.0, 82.0, 90.0, 100.0, 124.0, 170.0, 200.0, 289.0] | [150.0, 170.0, 210.0, 250.0, 294.0, 400.0, 500.0, 711.0]
HV 31.5A | HV 31.5A | 31.5 | 0 | [10.0, 2.34, 0.722, 0.181, 0.1, 0.055, 0.0296, 0.01] | [10.0, 2.84, 0.368, 0.164, 0.1, 0.0621, 0.0378, 0.0195, 0.01] | 0 | [95.0, 110.0, 125.0, 150.0, 165.0, 200.0, 250.0, 390.0] | [189.0, 220.0, 300.0, 350.0, 393.0, 450.0, 530.0, 700.0, 960.0]
HV 40A | HV 40A | 40 | 0 | [10.0, 1.3, 0.161, 0.1, 0.0611, 0.0399, 0.0141, 0.01] | [10.0, 2.05, 0.369, 0.198, 0.1, 0.051, 0.0298, 0.01] | 0 | [120.0, 150.0, 200.0, 223.0, 260.0, 300.0, 450.0, 532.0] | [240.0, 300.0, 400.0, 450.0, 530.0, 650.0, 800.0, 1311.0]
HV 50A | HV 50A | 50 | 0 | [10.0, 3.215, 0.597, 0.198, 0.1, 0.0378, 0.022, 0.01] | [10.0, 3.64, 0.854, 0.281, 0.1, 0.0531, 0.022, 0.01] | 0 | [150.0, 170.0, 210.0, 250.0, 294.0, 400.0, 500.0, 711.0] | [300.0, 350.0, 450.0, 550.0, 700.0, 850.0, 1200.0, 1752.0]
HV 6.3A | HV 6.3A | 6.3 | 0 | [10.0, 1.39, 0.344, 0.168, 0.1, 0.056, 0.0263, 0.01] | [10.0, 1.711, 0.516, 0.198, 0.1, 0.0634, 0.0303, 0.01] | 0 | [19.0, 19.5, 20.4, 20.8, 22.0, 25.0, 32.0, 48.0] | [38.0, 40.0, 43.0, 48.0, 53.0, 60.0, 75.0, 118.0]
HV 63A | HV 63A | 63 | 0 | [10.0, 2.84, 0.368, 0.164, 0.1, 0.0621, 0.0378, 0.0195, 0.01] | [10.0, 1.82, 0.344, 0.1, 0.0467, 0.0269, 0.01] | 0 | [189.0, 220.0, 300.0, 350.0, 393.0, 450.0, 530.0, 700.0, 961.0] | [378.0, 500.0, 700.0, 934.0, 1200.0, 1500.0, 2366.0]
HV 80A | HV 80A | 80 | 0 | [10.0, 2.05, 0.369, 0.198, 0.1, 0.051, 0.0298, 0.01] | [10.0, 4.15, 1.03, 0.198, 0.1, 0.051, 0.0172, 0.01] | 0 | [240.0, 300.0, 400.0, 450.0, 530.0, 650.0, 800.0, 1311.0] | [480.0, 550.0, 700.0, 1000.0, 1260.0, 1600.0, 2500.0, 3227.0]
Siemens NH-1-100 | Siemens NH-1-100 | 100 | [5400.0, 2000.0, 400.0, 20.0, 1.0, 0.2, 0.012, 0.004] | 0 | 0 | [150.0, 190.0, 250.0, 430.0, 900.0, 1250.0, 2700.0, 3600.0] | 0 | 0
Siemens NH-1-125 | Siemens NH-1-125 | 125 | [4800.0, 120.0, 7.0, 0.1, 0.004] | 0 | 0 | [180.0, 400.0, 740.0, 2000.0, 4250.0] | 0 | 0
Siemens NH-1-16 | Siemens NH-1-16 | 16 | [4000.0, 400.0, 2.0, 0.1, 0.04, 0.01] | 0 | 0 | [26.0, 35.0, 75.0, 150.0, 200.0, 300.0] | 0 | 0
Siemens NH-1-160 | Siemens NH-1-160 | 160 | [4800.0, 120.0, 7.0, 0.1, 0.004] | 0 | 0 | [210.0, 500.0, 900.0, 2300.0, 5000.0] | 0 | 0
Siemens NH-1-25 | Siemens NH-1-25 | 25 | [4000.0, 1000.0, 10.0, 0.2, 0.02, 0.01] | 0 | 0 | [40.0, 50.0, 100.0, 210.0, 400.0, 500.0] | 0 | 0
Siemens NH-1-50 | Siemens NH-1-50 | 50 | [4000.0, 40.0, 4.0, 1.0, 0.02, 0.01] | 0 | 0 | [86.0, 200.0, 300.0, 400.0, 1000.0, 1280.0] | 0 | 0
Siemens NH-1-63 | Siemens NH-1-63 | 63 | [4000.0, 100.0, 10.0, 2.0, 0.04, 0.01] | 0 | 0 | [100.0, 200.0, 300.0, 400.0, 1000.0, 1500.0] | 0 | 0
Siemens NH-1-80 | Siemens NH-1-80 | 80 | [4800.0, 120.0, 7.0, 0.1, 0.01] | 0 | 0 | [150.58, 250.0, 450.0, 1150.0, 2470.0] | 0 | 0
Siemens NH-2-1000 | Siemens NH-2-1000 | 1000 | [4800.0, 120.0, 7.0, 0.1, 0.004] | 0 | 0 | [1900.0, 3500.0, 8400.0, 24000.0, 52000.0] | 0 | 0
Siemens NH-2-200 | Siemens NH-2-200 | 200 | [4800.0, 120.0, 7.0, 0.1, 0.004] | 0 | 0 | [280.0, 650.0, 1200.0, 3000.0, 7000.0] | 0 | 0
Siemens NH-2-224 | Siemens NH-2-224 | 224 | [4800.0, 120.0, 7.0, 0.2, 0.04, 0.004] | 0 | 0 | [400.0, 750.0, 1453.0, 3025.0, 4315.0, 7600.0] | 0 | 0
Siemens NH-2-250 | Siemens NH-2-250 | 250 | [4800.0, 120.0, 7.0, 0.1, 0.004] | 0 | 0 | [450.0, 800.0, 1650.0, 4000.0, 8500.0] | 0 | 0
Siemens NH-2-315 | Siemens NH-2-315 | 315 | [4800.0, 120.0, 7.0, 0.1, 0.004] | 0 | 0 | [550.0, 920.0, 1900.0, 5000.0, 11000.0] | 0 | 0
Siemens NH-2-355 | Siemens NH-2-355 | 355 | [4800.0, 120.0, 6.0, 0.1, 0.004] | 0 | 0 | [650.0, 1116.27, 2350.0, 5840.0, 12790.0] | 0 | 0
Siemens NH-2-400 | Siemens NH-2-400 | 400 | [4800.0, 120.0, 7.0, 0.1, 0.004] | 0 | 0 | [720.0, 1350.0, 2800.0, 6500.0, 15000.0] | 0 | 0
Siemens NH-2-425 | Siemens NH-2-425 | 425 | [4800.0, 120.0, 7.0, 0.1, 0.004] | 0 | 0 | [850.0, 1500.0, 3050.0, 7500.0, 16500.0] | 0 | 0
Siemens NH-2-630 | Siemens NH-2-630 | 630 | [4800.0, 120.0, 7.0, 0.1, 0.004] | 0 | 0 | [1200.0, 2000.0, 4800.0, 12000.0, 26000.0] | 0 | 0

## dtypes
| element | column | dtype
0 | bus | name | object
1 | bus | vn_kv | float64
2 | bus | type | object
3 | bus | zone | object
4 | bus | in_service | bool
5 | load | name | object
6 | load | bus | uint32
7 | load | p_mw | float64
8 | load | q_mvar | float64
9 | load | const_z_percent | float64
10 | load | const_i_percent | float64
11 | load | sn_mva | float64
12 | load | scaling | float64
13 | load | in_service | bool
14 | load | type | object
15 | ext_grid | name | object
16 | ext_grid | bus | uint32
17 | ext_grid | vm_pu | float64
18 | ext_grid | va_degree | float64
19 | ext_grid | slack_weight | float64
20 | ext_grid | in_service | bool
21 | line | name | object
22 | line | std_type | object
23 | line | from_bus | uint32
24 | line | to_bus | uint32
25 | line | length_km | float64
26 | line | r_ohm_per_km | float64
27 | line | x_ohm_per_km | float64
28 | line | c_nf_per_km | float64
29 | line | g_us_per_km | float64
30 | line | max_i_ka | float64
31 | line | df | float64
32 | line | parallel | uint32
33 | line | type | object
34 | line | in_service | bool
35 | trafo | name | object
36 | trafo | std_type | object
37 | trafo | hv_bus | uint32
38 | trafo | lv_bus | uint32
39 | trafo | sn_mva | float64
40 | trafo | vn_hv_kv | float64
41 | trafo | vn_lv_kv | float64
42 | trafo | vk_percent | float64
43 | trafo | vkr_percent | float64
44 | trafo | pfe_kw | float64
45 | trafo | i0_percent | float64
46 | trafo | shift_degree | float64
47 | trafo | tap_side | object
48 | trafo | tap_neutral | int32
49 | trafo | tap_min | int32
50 | trafo | tap_max | int32
51 | trafo | tap_step_percent | float64
52 | trafo | tap_step_degree | float64
53 | trafo | tap_pos | int32
54 | trafo | tap_phase_shifter | bool
55 | trafo | parallel | uint32
56 | trafo | df | float64
57 | trafo | in_service | bool
58 | line_geodata | coords | object
59 | bus_geodata | x | float64
60 | bus_geodata | y | float64
61 | bus_geodata | coords | object

## parameters
| version | format_version | converged | OPF_converged | name | f_hz | sn_mva
0 | 2.14.6 | 2.14.0 | FALSE | FALSE |  | 50 | 1