## bus
| name | vn_kv | type | zone | in_service
0 | bus_LV_3986-1_1_4_node_59 | 0.4 | n |  | TRUE
1 | bus_LV_3986-1_1_4_node_60 | 0.4 | n |  | TRUE
2 | bus_LV_3986-1_1_4_node_54 | 0.4 | n |  | TRUE
3 | bus_LV_3986-1_1_4_node_55 | 0.4 | n |  | TRUE
4 | bus_LV_3986-1_1_4_node_44 | 0.4 | n |  | TRUE
5 | bus_LV_3986-1_1_4_node_38 | 0.4 | n |  | TRUE
6 | bus_LV_3986-1_1_4_node_39 | 0.4 | n |  | TRUE
7 | bus_LV_3986-1_1_4_node_40 | 0.4 | n |  | TRUE
8 | bus_LV_3986-1_1_4_node_41 | 0.4 | n |  | TRUE
9 | bus_LV_3986-1_1_4_node_42 | 0.4 | n |  | TRUE
10 | bus_LV_3986-1_1_4_node_43 | 0.4 | n |  | TRUE
11 | bus_LV_3986-1_1_4_node_45 | 0.4 | n |  | TRUE
12 | bus_LV_3986-1_1_4_node_46 | 0.4 | n |  | TRUE
13 | bus_LV_3986-1_1_4_node_47 | 0.4 | n |  | TRUE
14 | bus_LV_3986-1_1_4_node_57 | 0.4 | n |  | TRUE
15 | bus_LV_3986-1_1_4_node_69 | 0.4 | n |  | TRUE
16 | bus_LV_3986-1_1_4_node_74 | 0.4 | n |  | TRUE
17 | bus_LV_3986-1_1_4_node_84 | 0.4 | n |  | TRUE
18 | bus_LV_3986-1_1_4_node_72 | 0.4 | n |  | TRUE
19 | bus_LV_3986-1_1_4_node_56 | 0.4 | n |  | TRUE
20 | bus_LV_3986-1_1_4_node_58 | 0.4 | n |  | TRUE
21 | bus_LV_3986-1_1_4_node_65 | 0.4 | n |  | TRUE
22 | bus_LV_3986-1_1_4_node_82 | 0.4 | n |  | TRUE
23 | bus_LV_3986-1_1_4_node_64 | 0.4 | n |  | TRUE
24 | bus_LV_3986-1_1_4_node_62 | 0.4 | n |  | TRUE
25 | bus_LV_3986-1_1_4_node_63 | 0.4 | n |  | TRUE
26 | bus_LV_3986-1_1_4_node_79 | 0.4 | n |  | TRUE
27 | bus_LV_3986-1_1_4_node_77 | 0.4 | n |  | TRUE
28 | bus_LV_3986-1_1_4_node_66 | 0.4 | n |  | TRUE
29 | bus_LV_3986-1_1_4_node_85 | 0.4 | n |  | TRUE
30 | bus_LV_3986-1_1_4_node_81 | 0.4 | n |  | TRUE
31 | bus_LV_3986-1_1_4_node_67 | 0.4 | n |  | TRUE
32 | bus_LV_3986-1_1_4_node_86 | 0.4 | n |  | TRUE
33 | bus_LV_3986-1_1_4_node_90 | 0.4 | n |  | TRUE
34 | bus_LV_3986-1_1_4_node_76 | 0.4 | n |  | TRUE
35 | bus_LV_3986-1_1_4_node_70 | 0.4 | n |  | TRUE
36 | bus_LV_3986-1_1_4_node_71 | 0.4 | n |  | TRUE
37 | bus_LV_3986-1_1_4_node_73 | 0.4 | n |  | TRUE
38 | bus_LV_3986-1_1_4_node_75 | 0.4 | n |  | TRUE
39 | bus_LV_3986-1_1_4_node_78 | 0.4 | n |  | TRUE
40 | bus_LV_3986-1_1_4_node_80 | 0.4 | n |  | TRUE
41 | bus_LV_3986-1_1_4_node_87 | 0.4 | n |  | TRUE
42 | bus_LV_3986-1_1_4_node_88 | 0.4 | n |  | TRUE
43 | bus_LV_3986-1_1_4_node_89 | 0.4 | n |  | TRUE
44 | bus_LV_3986-1_1_4_node_91 | 0.4 | n |  | TRUE
45 | bus_LV_3986-1_1_4_node_97 | 0.4 | n |  | TRUE
46 | bus_LV_3986-1_1_4_node_93 | 0.4 | n |  | TRUE
47 | bus_LV_3986-1_1_4_node_92 | 0.4 | n |  | TRUE
48 | bus_LV_3986-1_1_4_node_94 | 0.4 | n |  | TRUE
49 | bus_LV_3986-1_1_4_node_107 | 0.4 | n |  | TRUE
50 | bus_LV_3986-1_1_4_node_96 | 0.4 | n |  | TRUE
51 | bus_LV_3986-1_1_4_node_102 | 0.4 | n |  | TRUE
52 | bus_LV_3986-1_1_4_node_103 | 0.4 | n |  | TRUE
53 | bus_LV_3986-1_1_4_node_101 | 0.4 | n |  | TRUE
54 | bus_LV_3986-1_1_4_node_98 | 0.4 | n |  | TRUE
55 | bus_LV_3986-1_1_4_node_99 | 0.4 | n |  | TRUE
56 | bus_LV_3986-1_1_4_node_100 | 0.4 | n |  | TRUE
57 | bus_LV_3986-1_1_4_node_109 | 0.4 | n |  | TRUE
58 | bus_LV_3986-1_1_4_node_104 | 0.4 | n |  | TRUE
59 | bus_LV_3986-1_1_4_node_105 | 0.4 | n |  | TRUE
60 | bus_LV_3986-1_1_4_node_106 | 0.4 | n |  | TRUE
61 | bus_LV_3986-1_1_4_node_108 | 0.4 | n |  | TRUE
62 | bus_MV_180_0_node_98 | 20 | n |  | TRUE

## load
| name | bus | p_mw | q_mvar | const_z_percent | const_i_percent | sn_mva | scaling | in_service | type
0 | LV_3986-1_1_4_load_59 | 0 | 0.0026351 | 0.00066041 | 0 | 0 |  | 1 | TRUE | wye
1 | LV_3986-1_1_4_load_60 | 1 | 0.0024477 | 0.00061345 | 0 | 0 |  | 1 | TRUE | wye
2 | LV_3986-1_1_4_load_54 | 2 | 0.00044525 | 0.00011159 | 0 | 0 |  | 1 | TRUE | wye
3 | LV_3986-1_1_4_load_38 | 5 | 0.00093349 | 0.00023395 | 0 | 0 |  | 1 | TRUE | wye
4 | LV_3986-1_1_4_load_39 | 6 | 0.00070645 | 0.00017705 | 0 | 0 |  | 1 | TRUE | wye
5 | LV_3986-1_1_4_load_41 | 8 | 0.00062301 | 0.00015614 | 0 | 0 |  | 1 | TRUE | wye
6 | LV_3986-1_1_4_load_43 | 10 | 0.00068443 | 0.00017153 | 0 | 0 |  | 1 | TRUE | wye
7 | LV_3986-1_1_4_load_45 | 11 | 0.0013803 | 0.00034594 | 0 | 0 |  | 1 | TRUE | wye
8 | LV_3986-1_1_4_load_46 | 12 | 0.00076293 | 0.00019121 | 0 | 0 |  | 1 | TRUE | wye
9 | LV_3986-1_1_4_load_47 | 13 | 0.0014854 | 0.00037229 | 0 | 0 |  | 1 | TRUE | wye
10 | LV_3986-1_1_4_load_69 | 15 | 0.001214 | 0.00030425 | 0 | 0 |  | 1 | TRUE | wye
11 | LV_3986-1_1_4_load_74 | 16 | 0.001035 | 0.0002594 | 0 | 0 |  | 1 | TRUE | wye
12 | LV_3986-1_1_4_load_72 | 18 | 0.0015829 | 0.0003967 | 0 | 0 |  | 1 | TRUE | wye
13 | LV_3986-1_1_4_load_56 | 19 | 0.00032657 | 8.1846e-05 | 0 | 0 |  | 1 | TRUE | wye
14 | LV_3986-1_1_4_load_58 | 20 | 0.0029314 | 0.00073467 | 0 | 0 |  | 1 | TRUE | wye
15 | LV_3986-1_1_4_load_82 | 22 | 0.0015987 | 0.00040067 | 0 | 0 |  | 1 | TRUE | wye
16 | LV_3986-1_1_4_load_62 | 24 | 0.0016685 | 0.00041817 | 0 | 0 |  | 1 | TRUE | wye
17 | LV_3986-1_1_4_load_63 | 25 | 0.002129 | 0.00053357 | 0 | 0 |  | 1 | TRUE | wye
18 | LV_3986-1_1_4_load_79 | 26 | 0.0014329 | 0.00035913 | 0 | 0 |  | 1 | TRUE | wye
19 | LV_3986-1_1_4_load_77 | 27 | 0.0020167 | 0.00050544 | 0 | 0 |  | 1 | TRUE | wye
20 | LV_3986-1_1_4_load_66 | 28 | 0.0023318 | 0.00058439 | 0 | 0 |  | 1 | TRUE | wye
21 | LV_3986-1_1_4_load_85 | 29 | 0.00074424 | 0.00018652 | 0 | 0 |  | 1 | TRUE | wye
22 | LV_3986-1_1_4_load_81 | 30 | 0.0019817 | 0.00049666 | 0 | 0 |  | 1 | TRUE | wye
23 | LV_3986-1_1_4_load_67 | 31 | 0.00036003 | 9.0231e-05 | 0 | 0 |  | 1 | TRUE | wye
24 | LV_3986-1_1_4_load_86 | 32 | 0.0045346 | 0.0011365 | 0 | 0 |  | 1 | TRUE | wye
25 | LV_3986-1_1_4_load_90 | 33 | 0.0057935 | 0.001452 | 0 | 0 |  | 1 | TRUE | wye
26 | LV_3986-1_1_4_load_76 | 34 | 0.00094373 | 0.00023652 | 0 | 0 |  | 1 | TRUE | wye
27 | LV_3986-1_1_4_load_70 | 35 | 0.001368 | 0.00034285 | 0 | 0 |  | 1 | TRUE | wye
28 | LV_3986-1_1_4_load_71 | 36 | 0.00065243 | 0.00016351 | 0 | 0 |  | 1 | TRUE | wye
29 | LV_3986-1_1_4_load_73 | 37 | 0.00072254 | 0.00018109 | 0 | 0 |  | 1 | TRUE | wye
30 | LV_3986-1_1_4_load_75 | 38 | 0.00093211 | 0.00023361 | 0 | 0 |  | 1 | TRUE | wye
31 | LV_3986-1_1_4_load_78 | 39 | 0.0016648 | 0.00041723 | 0 | 0 |  | 1 | TRUE | wye
32 | LV_3986-1_1_4_load_80 | 40 | 0.00159 | 0.00039849 | 0 | 0 |  | 1 | TRUE | wye
33 | LV_3986-1_1_4_load_87 | 41 | 0.0075211 | 0.001885 | 0 | 0 |  | 1 | TRUE | wye
34 | LV_3986-1_1_4_load_88 | 42 | 0.0072145 | 0.0018081 | 0 | 0 |  | 1 | TRUE | wye
35 | LV_3986-1_1_4_load_91 | 44 | 0.0068983 | 0.0017289 | 0 | 0 |  | 1 | TRUE | wye
36 | LV_3986-1_1_4_load_97 | 45 | 0.0015299 | 0.00038344 | 0 | 0 |  | 1 | TRUE | wye
37 | LV_3986-1_1_4_load_93 | 46 | 0.0060061 | 0.0015053 | 0 | 0 |  | 1 | TRUE | wye
38 | LV_3986-1_1_4_load_92 | 47 | 0.0077909 | 0.0019526 | 0 | 0 |  | 1 | TRUE | wye
39 | LV_3986-1_1_4_load_94 | 48 | 0.0044582 | 0.0011173 | 0 | 0 |  | 1 | TRUE | wye
40 | LV_3986-1_1_4_load_107 | 49 | 0.0031417 | 0.00078739 | 0 | 0 |  | 1 | TRUE | wye
41 | LV_3986-1_1_4_load_102 | 51 | 0.00060856 | 0.00015252 | 0 | 0 |  | 1 | TRUE | wye
42 | LV_3986-1_1_4_load_101 | 53 | 0.0010814 | 0.00027103 | 0 | 0 |  | 1 | TRUE | wye
43 | LV_3986-1_1_4_load_98 | 54 | 0.0080569 | 0.0020193 | 0 | 0 |  | 1 | TRUE | wye
44 | LV_3986-1_1_4_load_99 | 55 | 0.0065153 | 0.0016329 | 0 | 0 |  | 1 | TRUE | wye
45 | LV_3986-1_1_4_load_100 | 56 | 0.015352 | 0.0038477 | 0 | 0 |  | 1 | TRUE | wye
46 | LV_3986-1_1_4_load_104 | 58 | 0.0023484 | 0.00058857 | 0 | 0 |  | 1 | TRUE | wye
47 | LV_3986-1_1_4_load_105 | 59 | 0.0015257 | 0.00038238 | 0 | 0 |  | 1 | TRUE | wye
48 | LV_3986-1_1_4_load_108 | 61 | 0.00036826 | 9.2294e-05 | 0 | 0 |  | 1 | TRUE | wye

## ext_grid
| name | bus | vm_pu | va_degree | slack_weight | in_service
0 |  | 33 | 1 | 0 | 1 | TRUE

## line
| name | std_type | from_bus | to_bus | length_km | r_ohm_per_km | x_ohm_per_km | c_nf_per_km | g_us_per_km | max_i_ka | df | parallel | type | in_service
0 | LV_3986-1_1_4_line_0 | NAYY 4x150 SE | 0 | 1 | 0.033494 | 0.208 | 0.08 | 261 | 0 | 0.27 | 1 | 1 | cs | TRUE
1 | LV_3986-1_1_4_line_1 | NAYY 4x150 SE | 1 | 24 | 0.0053124 | 0.208 | 0.08 | 261 | 0 | 0.27 | 1 | 1 | cs | TRUE
2 | LV_3986-1_1_4_line_2 | NAYY 4x150 SE | 2 | 3 | 0.030872 | 0.208 | 0.08 | 261 | 0 | 0.27 | 1 | 1 | cs | TRUE
3 | LV_3986-1_1_4_line_3 | NAYY 4x150 SE | 2 | 4 | 0.09987 | 0.208 | 0.08 | 261 | 0 | 0.27 | 1 | 1 | cs | TRUE
4 | LV_3986-1_1_4_line_4 | NAYY 4x150 SE | 3 | 19 | 0.016724 | 0.208 | 0.08 | 261 | 0 | 0.27 | 1 | 1 | cs | TRUE
5 | LV_3986-1_1_4_line_5 | NAYY 4x150 SE | 4 | 14 | 0.092825 | 0.208 | 0.08 | 261 | 0 | 0.27 | 1 | 1 | cs | TRUE
6 | LV_3986-1_1_4_line_6 | NAYY 4x150 SE | 5 | 6 | 0.0063537 | 0.208 | 0.08 | 261 | 0 | 0.27 | 1 | 1 | cs | TRUE
7 | LV_3986-1_1_4_line_7 | NAYY 4x150 SE | 5 | 7 | 0.020396 | 0.208 | 0.08 | 261 | 0 | 0.27 | 1 | 1 | cs | TRUE
8 | LV_3986-1_1_4_line_8 | NAYY 4x150 SE | 6 | 8 | 0.001214 | 0.208 | 0.08 | 261 | 0 | 0.27 | 1 | 1 | cs | TRUE
9 | LV_3986-1_1_4_line_9 | NAYY 4x150 SE | 7 | 9 | 0.003608 | 0.208 | 0.08 | 261 | 0 | 0.27 | 1 | 1 | cs | TRUE
10 | LV_3986-1_1_4_line_10 | NAYY 4x150 SE | 7 | 10 | 0.010655 | 0.208 | 0.08 | 261 | 0 | 0.27 | 1 | 1 | cs | TRUE
11 | LV_3986-1_1_4_line_11 | NAYY 4x150 SE | 9 | 11 | 0.059272 | 0.208 | 0.08 | 261 | 0 | 0.27 | 1 | 1 | cs | TRUE
12 | LV_3986-1_1_4_line_12 | NAYY 4x150 SE | 9 | 12 | 0.072261 | 0.208 | 0.08 | 261 | 0 | 0.27 | 1 | 1 | cs | TRUE
13 | LV_3986-1_1_4_line_13 | NAYY 4x150 SE | 10 | 13 | 0.0074354 | 0.208 | 0.08 | 261 | 0 | 0.27 | 1 | 1 | cs | TRUE
14 | LV_3986-1_1_4_line_14 | NAYY 4x150 SE | 11 | 15 | 0.020863 | 0.208 | 0.08 | 261 | 0 | 0.27 | 1 | 1 | cs | TRUE
15 | LV_3986-1_1_4_line_15 | NAYY 4x150 SE | 12 | 14 | 0.067858 | 0.208 | 0.08 | 261 | 0 | 0.27 | 1 | 1 | cs | TRUE
16 | LV_3986-1_1_4_line_16 | NAYY 4x150 SE | 13 | 16 | 0.039729 | 0.208 | 0.08 | 261 | 0 | 0.27 | 1 | 2 | cs | TRUE
17 | LV_3986-1_1_4_line_17 | NAYY 4x150 SE | 15 | 17 | 0.035849 | 0.208 | 0.08 | 261 | 0 | 0.27 | 1 | 1 | cs | TRUE
18 | LV_3986-1_1_4_line_18 | NAYY 4x150 SE | 16 | 18 | 0.0085275 | 0.208 | 0.08 | 261 | 0 | 0.27 | 1 | 2 | cs | TRUE
19 | LV_3986-1_1_4_line_19 | NAYY 4x150 SE | 17 | 29 | 0.084448 | 0.208 | 0.08 | 261 | 0 | 0.27 | 1 | 1 | cs | TRUE
20 | LV_3986-1_1_4_line_20 | NAYY 4x150 SE | 18 | 35 | 0.01312 | 0.208 | 0.08 | 261 | 0 | 0.27 | 1 | 2 | cs | TRUE
21 | LV_3986-1_1_4_line_21 | NAYY 4x150 SE | 20 | 21 | 0.017527 | 0.208 | 0.08 | 261 | 0 | 0.27 | 1 | 1 | cs | TRUE
22 | LV_3986-1_1_4_line_22 | NAYY 4x150 SE | 21 | 22 | 0.025048 | 0.208 | 0.08 | 261 | 0 | 0.27 | 1 | 1 | cs | TRUE
23 | LV_3986-1_1_4_line_23 | NAYY 4x150 SE | 21 | 23 | 0.000956 | 0.208 | 0.08 | 261 | 0 | 0.27 | 1 | 1 | cs | TRUE
24 | LV_3986-1_1_4_line_24 | NAYY 4x150 SE | 22 | 30 | 0.0028477 | 0.208 | 0.08 | 261 | 0 | 0.27 | 1 | 1 | cs | TRUE
25 | LV_3986-1_1_4_line_25 | NAYY 4x150 SE | 23 | 28 | 0.01141 | 0.208 | 0.08 | 261 | 0 | 0.27 | 1 | 1 | cs | TRUE
26 | LV_3986-1_1_4_line_26 | NAYY 4x150 SE | 24 | 25 | 0.016203 | 0.208 | 0.08 | 261 | 0 | 0.27 | 1 | 1 | cs | TRUE
27 | LV_3986-1_1_4_line_27 | NAYY 4x150 SE | 25 | 26 | 0.00041083 | 0.208 | 0.08 | 261 | 0 | 0.27 | 1 | 1 | cs | TRUE
28 | LV_3986-1_1_4_line_28 | NAYY 4x150 SE | 26 | 27 | 0.012968 | 0.208 | 0.08 | 261 | 0 | 0.27 | 1 | 1 | cs | TRUE
29 | LV_3986-1_1_4_line_29 | NAYY 4x150 SE | 27 | 39 | 0.006115 | 0.208 | 0.08 | 261 | 0 | 0.27 | 1 | 1 | cs | TRUE
30 | LV_3986-1_1_4_line_30 | NAYY 4x150 SE | 28 | 29 | 0.033079 | 0.208 | 0.08 | 261 | 0 | 0.27 | 1 | 1 | cs | TRUE
31 | LV_3986-1_1_4_line_31 | NAYY 4x150 SE | 30 | 40 | 0.010575 | 0.208 | 0.08 | 261 | 0 | 0.27 | 1 | 1 | cs | TRUE
32 | LV_3986-1_1_4_line_32 | NAYY 4x150 SE | 31 | 32 | 0.28208 | 0.208 | 0.08 | 261 | 0 | 0.27 | 1 | 1 | cs | TRUE
33 | LV_3986-1_1_4_line_33 | NAYY 4x150 SE | 32 | 33 | 0.39489 | 0.208 | 0.08 | 261 | 0 | 0.27 | 1 | 2 | cs | TRUE
34 | LV_3986-1_1_4_line_34 | NAYY 4x150 SE | 32 | 34 | 0.028264 | 0.208 | 0.08 | 261 | 0 | 0.27 | 1 | 2 | cs | TRUE
35 | LV_3986-1_1_4_line_35 | NAYY 4x150 SE | 33 | 45 | 0.021822 | 0.208 | 0.08 | 261 | 0 | 0.27 | 1 | 1 | cs | TRUE
36 | LV_3986-1_1_4_line_36 | NAYY 4x150 SE | 33 | 43 | 0.053954 | 0.208 | 0.08 | 261 | 0 | 0.27 | 1 | 1 | cs | TRUE
37 | LV_3986-1_1_4_line_37 | NAYY 4x150 SE | 34 | 38 | 0.021906 | 0.208 | 0.08 | 261 | 0 | 0.27 | 1 | 2 | cs | TRUE
38 | LV_3986-1_1_4_line_38 | NAYY 4x150 SE | 35 | 36 | 0.01212 | 0.208 | 0.08 | 261 | 0 | 0.27 | 1 | 2 | cs | TRUE
39 | LV_3986-1_1_4_line_39 | NAYY 4x150 SE | 36 | 37 | 0.0042508 | 0.208 | 0.08 | 261 | 0 | 0.27 | 1 | 2 | cs | TRUE
40 | LV_3986-1_1_4_line_40 | NAYY 4x150 SE | 37 | 38 | 0.015312 | 0.208 | 0.08 | 261 | 0 | 0.27 | 1 | 2 | cs | TRUE
41 | LV_3986-1_1_4_line_41 | NAYY 4x150 SE | 39 | 40 | 0.0043661 | 0.208 | 0.08 | 261 | 0 | 0.27 | 1 | 1 | cs | TRUE
42 | LV_3986-1_1_4_line_42 | NAYY 4x150 SE | 41 | 42 | 0.0039044 | 0.208 | 0.08 | 261 | 0 | 0.27 | 1 | 1 | cs | TRUE
43 | LV_3986-1_1_4_line_43 | NAYY 4x150 SE | 42 | 43 | 0.047932 | 0.208 | 0.08 | 261 | 0 | 0.27 | 1 | 1 | cs | TRUE
44 | LV_3986-1_1_4_line_44 | NAYY 4x150 SE | 43 | 44 | 0.011858 | 0.208 | 0.08 | 261 | 0 | 0.27 | 1 | 1 | cs | TRUE
45 | LV_3986-1_1_4_line_45 | NAYY 4x150 SE | 44 | 46 | 0.013266 | 0.208 | 0.08 | 261 | 0 | 0.27 | 1 | 1 | cs | TRUE
46 | LV_3986-1_1_4_line_46 | NAYY 4x150 SE | 45 | 54 | 0.028334 | 0.208 | 0.08 | 261 | 0 | 0.27 | 1 | 1 | cs | TRUE
47 | LV_3986-1_1_4_line_47 | NAYY 4x150 SE | 46 | 47 | 0.033738 | 0.208 | 0.08 | 261 | 0 | 0.27 | 1 | 1 | cs | TRUE
48 | LV_3986-1_1_4_line_48 | NAYY 4x150 SE | 48 | 49 | 0.13051 | 0.208 | 0.08 | 261 | 0 | 0.27 | 1 | 1 | cs | TRUE
49 | LV_3986-1_1_4_line_49 | NAYY 4x150 SE | 49 | 60 | 0.037647 | 0.208 | 0.08 | 261 | 0 | 0.27 | 1 | 1 | cs | TRUE
50 | LV_3986-1_1_4_line_50 | NAYY 4x150 SE | 50 | 51 | 0.18416 | 0.208 | 0.08 | 261 | 0 | 0.27 | 1 | 1 | cs | TRUE
51 | LV_3986-1_1_4_line_51 | NAYY 4x150 SE | 50 | 52 | 0.071803 | 0.208 | 0.08 | 261 | 0 | 0.27 | 1 | 1 | cs | TRUE
52 | LV_3986-1_1_4_line_52 | NAYY 4x150 SE | 50 | 53 | 0.038894 | 0.208 | 0.08 | 261 | 0 | 0.27 | 1 | 1 | cs | TRUE
53 | LV_3986-1_1_4_line_53 | NAYY 4x150 SE | 51 | 58 | 0.032946 | 0.208 | 0.08 | 261 | 0 | 0.27 | 1 | 1 | cs | TRUE
54 | LV_3986-1_1_4_line_54 | NAYY 4x150 SE | 52 | 59 | 0.064499 | 0.208 | 0.08 | 261 | 0 | 0.27 | 1 | 1 | cs | TRUE
55 | LV_3986-1_1_4_line_55 | NAYY 4x150 SE | 54 | 55 | 0.010799 | 0.208 | 0.08 | 261 | 0 | 0.27 | 1 | 1 | cs | TRUE
56 | LV_3986-1_1_4_line_56 | NAYY 4x150 SE | 55 | 56 | 0.035186 | 0.208 | 0.08 | 261 | 0 | 0.27 | 1 | 1 | cs | TRUE
57 | LV_3986-1_1_4_line_57 | NAYY 4x150 SE | 56 | 57 | 0.13685 | 0.208 | 0.08 | 261 | 0 | 0.27 | 1 | 1 | cs | TRUE
58 | LV_3986-1_1_4_line_58 | NAYY 4x150 SE | 57 | 61 | 0.20137 | 0.208 | 0.08 | 261 | 0 | 0.27 | 1 | 1 | cs | TRUE
59 | LV_3986-1_1_4_line_59 | NAYY 4x150 SE | 58 | 60 | 0.054418 | 0.208 | 0.08 | 261 | 0 | 0.27 | 1 | 1 | cs | TRUE
60 | LV_3986-1_1_4_line_60 | NAYY 4x150 SE | 59 | 61 | 0.2163 | 0.208 | 0.08 | 261 | 0 | 0.27 | 1 | 1 | cs | TRUE

## trafo
| name | std_type | hv_bus | lv_bus | sn_mva | vn_hv_kv | vn_lv_kv | vk_percent | vkr_percent | pfe_kw | i0_percent | shift_degree | tap_side | tap_neutral | tap_min | tap_max | tap_step_percent | tap_step_degree | tap_pos | tap_phase_shifter | parallel | df | in_service
0 | LV_3986-1_1_4_trafo_90 | 0.25 MVA 20/0.4 kV | 62 | 33 | 0.25 | 20 | 0.4 | 6 | 1.44 | 0.8 | 0.32 | 150 | hv | 0 | -2 | 2 | 2.5 | 0 | 0 | FALSE | 1 | 1 | TRUE

## line_geodata
| x0 | y0 | x1 | y1 | x2 | y2 | x3 | y3 | x4 | y4 | x5 | y5 | x6 | y6 | x7 | y7 | x8 | y8 | x9 | y9 | x10 | y10 | x11 | y11 | x12 | y12
0 | 2702828.2399 | 1170198.8587 | 2702830.1186 | 1170194.4534 | 2702831.5072 | 1170189.3405 | 2702829.2511 | 1170184.7879 | 2702824.956 | 1170181.7679 | 2702811.9838 | 1170180.1265
1 | 2702806.877 | 1170179.0106 | 2702807.7819 | 1170179.5948 | 2702811.9838 | 1170180.1265
2 | 2702857.006 | 1169849.9247 | 2702854.8599 | 1169855.9141 | 2702853.472 | 1169860.9825 | 2702853.0476 | 1169866.1007 | 2702853.4408 | 1169870.8438 | 2702854.7178 | 1169877.1587 | 2702855.4595 | 1169879.98
3 | 2702804.2286 | 1169956.7457 | 2702825.6589 | 1169941.0246 | 2702834.6311 | 1169933.2732 | 2702841.8159 | 1169925.7691 | 2702847.9181 | 1169918.4689 | 2702853.6538 | 1169910.2285 | 2702856.5466 | 1169904.4298 | 2702857.8175 | 1169900.3823 | 2702858.4128 | 1169896.0119 | 2702858.2503 | 1169892.0955 | 2702856.9021 | 1169885.4681 | 2702855.4595 | 1169879.98
4 | 2702857.006 | 1169849.9247 | 2702862.0827 | 1169841.2839 | 2702864.6152 | 1169835.0788
5 | 2702775.8244 | 1170041.4254 | 2702771.805 | 1170036.1532 | 2702775.1743 | 1170024.8591 | 2702781.9707 | 1169999.8037 | 2702804.2286 | 1169956.7457
6 | 2702667.5642 | 1170078.131 | 2702667.5642 | 1170078.131 | 2702667.1776 | 1170084.4729
7 | 2702665.9366 | 1170104.8316 | 2702667.1776 | 1170084.4729
8 | 2702667.7803 | 1170076.9364 | 2702667.5642 | 1170078.131
9 | 2702668.5651 | 1170107.3114 | 2702665.9366 | 1170104.8316
10 | 2702665.9366 | 1170104.8316 | 2702660.0156 | 1170105.5864 | 2702657.4823 | 1170106.944 | 2702656.115 | 1170108.1325
11 | 2702668.5651 | 1170107.3114 | 2702667.8278 | 1170111.4904 | 2702667.8389 | 1170115.3153 | 2702670.2836 | 1170139.7284 | 2702670.1568 | 1170144.0067 | 2702669.6705 | 1170148.279 | 2702669.0965 | 1170151.4156 | 2702668.2355 | 1170154.7697 | 2702666.3078 | 1170158.7505 | 2702663.1248 | 1170162.7431 | 2702661.7701 | 1170164.0861
12 | 2702668.5651 | 1170107.3114 | 2702676.6404 | 1170105.4371 | 2702684.4454 | 1170102.8133 | 2702688.0221 | 1170100.8621 | 2702689.7288 | 1170099.0679 | 2702691.9339 | 1170094.9807 | 2702692.9366 | 1170090.495 | 2702694.638 | 1170077.3823 | 2702696.0679 | 1170072.9816 | 2702698.2253 | 1170069.8943 | 2702702.4226 | 1170065.2186 | 2702707.4489 | 1170061.2909 | 2702712.1186 | 1170058.0798
13 | 2702654.3553 | 1170115.2788 | 2702654.5474 | 1170113.8761 | 2702655.0675 | 1170110.316 | 2702656.115 | 1170108.1325 | 2702656.115 | 1170108.1325
14 | 2702644.0922 | 1170174.5146 | 2702647.7254 | 1170173.5869 | 2702653.3043 | 1170170.9027 | 2702658.0646 | 1170167.7598 | 2702661.7701 | 1170164.0861
15 | 2702775.8244 | 1170041.4254 | 2702766.9871 | 1170047.5671 | 2702761.5859 | 1170050.5877 | 2702757.5584 | 1170052.4978 | 2702752.759 | 1170053.8944 | 2702747.8763 | 1170054.3445 | 2702731.2735 | 1170053.649 | 2702725.7242 | 1170053.6985 | 2702721.5875 | 1170054.3838 | 2702716.3009 | 1170056.0722 | 2702712.1186 | 1170058.0798
16 | 2702654.3553 | 1170115.2788 | 2702652.9384 | 1170125.6228 | 2702652.3087 | 1170127.0908 | 2702651.4113 | 1170128.9989 | 2702649.6437 | 1170131.2257 | 2702647.0147 | 1170133.2487 | 2702644.4578 | 1170134.6393 | 2702641.9125 | 1170135.3518 | 2702636.1183 | 1170135.4084 | 2702628.0743 | 1170134.7081
17 | 2702608.8307 | 1170180.9159 | 2702629.5598 | 1170177.0343 | 2702641.5225 | 1170175.1708 | 2702644.0922 | 1170174.5146
18 | 2702619.5834 | 1170133.921 | 2702624.1975 | 1170134.3707 | 2702628.0743 | 1170134.7081
19 | 2702608.8307 | 1170180.9159 | 2702619.2929 | 1170182.2177 | 2702635.1335 | 1170182.2662 | 2702670.0148 | 1170181.8398 | 2702687.2112 | 1170183.1569 | 2702693.1449 | 1170183.0807
20 | 2702607.0417 | 1170130.4123 | 2702612.6767 | 1170132.7617 | 2702616.7254 | 1170133.6425 | 2702619.5834 | 1170133.921
21 | 2702735.4724 | 1170172.7421 | 2702726.4152 | 1170157.7372
22 | 2702735.4724 | 1170172.7421 | 2702753.4363 | 1170164.544 | 2702758.6296 | 1170163.4744
23 | 2702735.4714 | 1170173.6982 | 2702735.4724 | 1170172.7421
24 | 2702761.4187 | 1170162.8999 | 2702758.6296 | 1170163.4744
25 | 2702735.4714 | 1170173.6982 | 2702734.9307 | 1170173.9891 | 2702731.2099 | 1170177.2054 | 2702725.7459 | 1170179.3733
26 | 2702793.2641 | 1170170.2222 | 2702806.877 | 1170179.0106
27 | 2702793.2641 | 1170170.2222 | 2702792.919 | 1170169.9993
28 | 2702782.0239 | 1170162.9655 | 2702782.0239 | 1170162.9655 | 2702792.919 | 1170169.9993
29 | 2702782.0239 | 1170162.9655 | 2702776.045 | 1170161.6825
30 | 2702725.7459 | 1170179.3733 | 2702721.3242 | 1170181.1277 | 2702709.4383 | 1170182.9701 | 2702698.7237 | 1170183.0091 | 2702693.1449 | 1170183.0807
31 | 2702761.4187 | 1170162.8999 | 2702771.7761 | 1170160.7665
32 | 2702537.1577 | 1170088.4101 | 2702516.5081 | 1169807.0875
33 | 2702537.1577 | 1170088.4101 | 2702204.2406 | 1170300.7886
34 | 2702537.1577 | 1170088.4101 | 2702560.5762 | 1170104.2346
35 | 2702204.2406 | 1170300.7886 | 2702204.7027 | 1170299.8025 | 2702202.3647 | 1170292.3913 | 2702191.8711 | 1170284.782
36 | 2702163.2663 | 1170333.3525 | 2702173.3073 | 1170323.4169 | 2702200.2318 | 1170309.3437 | 2702204.2406 | 1170300.7886
37 | 2702560.5762 | 1170104.2346 | 2702578.7272 | 1170116.4997
38 | 2702607.0417 | 1170130.4123 | 2702595.8554 | 1170125.7485
39 | 2702595.8554 | 1170125.7485 | 2702591.932 | 1170124.1128
40 | 2702591.932 | 1170124.1128 | 2702586.8713 | 1170122.0029 | 2702578.7272 | 1170116.4997
41 | 2702776.045 | 1170161.6825 | 2702771.7761 | 1170160.7665 | 2702771.7761 | 1170160.7665
42 | 2702191.4168 | 1170372.516 | 2702189.4702 | 1170369.1315
43 | 2702163.2663 | 1170333.3525 | 2702163.7968 | 1170344.4464 | 2702171.7882 | 1170353.3214 | 2702183.5036 | 1170358.7575 | 2702189.4702 | 1170369.1315
44 | 2702163.2663 | 1170333.3525 | 2702151.6017 | 1170331.2194
45 | 2702151.6017 | 1170331.2194 | 2702138.8875 | 1170334.105 | 2702138.7488 | 1170334.2869
46 | 2702191.8711 | 1170284.782 | 2702168.9329 | 1170268.1488
47 | 2702118.2894 | 1170361.1134 | 2702138.7488 | 1170334.2869
48 | 2701825.0549 | 1170218.6848 | 2701866.3097 | 1170342.4977
49 | 2701826.6463 | 1170181.0718 | 2701825.8801 | 1170199.1705 | 2701825.0549 | 1170218.6848
50 | 2701558.9137 | 1170142.0918 | 2701589.6468 | 1170140.3326 | 2701598.9941 | 1170140.1462 | 2701606.0418 | 1170140.6323 | 2701626.9494 | 1170143.7992 | 2701676.5484 | 1170154.1452 | 2701740.6259 | 1170165.9307
51 | 2701583.6333 | 1170076.4677 | 2701577.6109 | 1170081.4135 | 2701574.8739 | 1170084.8694 | 2701572.8694 | 1170088.0042 | 2701571.6718 | 1170091.842 | 2701569.7608 | 1170097.5911 | 2701562.856 | 1170128.005 | 2701558.9137 | 1170142.0918
52 | 2701558.9137 | 1170142.0918 | 2701597.0728 | 1170149.6156
53 | 2701773.0288 | 1170171.8904 | 2701740.6259 | 1170165.9307
54 | 2701583.6333 | 1170076.4677 | 2701590.5732 | 1170074.7395 | 2701600.3924 | 1170074.2608 | 2701619.8768 | 1170074.713 | 2701625.5496 | 1170075.4983 | 2701630.796 | 1170076.61 | 2701636.1163 | 1170077.8786 | 2701640.1113 | 1170079.6807 | 2701644.3108 | 1170082.0533 | 2701646.2352 | 1170083.2407
55 | 2702160.1908 | 1170261.8097 | 2702168.9329 | 1170268.1488
56 | 2702160.1908 | 1170261.8097 | 2702152.268 | 1170245.2976 | 2702136.78 | 1170238.4854
57 | 2702051.9301 | 1170131.1186 | 2702136.78 | 1170238.4854
58 | 2702051.9301 | 1170131.1186 | 2701850.6871 | 1170124.0086
59 | 2701826.6463 | 1170181.0718 | 2701822.757 | 1170180.7168 | 2701816.3127 | 1170179.8514 | 2701773.0288 | 1170171.8904
60 | 2701646.2352 | 1170083.2407 | 2701649.9987 | 1170085.5629 | 2701654.1787 | 1170089.0915 | 2701670.3461 | 1170105.5535 | 2701675.0137 | 1170109.6573 | 2701678.3435 | 1170111.8707 | 2701682.3102 | 1170113.5278 | 2701687.2764 | 1170114.468 | 2701747.2442 | 1170120.3539 | 2701850.6871 | 1170124.0086

## bus_geodata
| x | y | coords
0 | 2702828.2399 | 1170198.8587
1 | 2702811.9838 | 1170180.1265
2 | 2702855.4595 | 1169879.98
3 | 2702857.006 | 1169849.9247
4 | 2702804.2286 | 1169956.7457
5 | 2702667.1776 | 1170084.4729
6 | 2702667.5642 | 1170078.131
7 | 2702665.9366 | 1170104.8316
8 | 2702667.7803 | 1170076.9364
9 | 2702668.5651 | 1170107.3114
10 | 2702656.115 | 1170108.1325
11 | 2702661.7701 | 1170164.0861
12 | 2702712.1186 | 1170058.0798
13 | 2702654.3553 | 1170115.2788
14 | 2702775.8244 | 1170041.4254
15 | 2702644.0922 | 1170174.5146
16 | 2702628.0743 | 1170134.7081
17 | 2702608.8307 | 1170180.9159
18 | 2702619.5834 | 1170133.921
19 | 2702864.6152 | 1169835.0788
20 | 2702726.4152 | 1170157.7372
21 | 2702735.4724 | 1170172.7421
22 | 2702758.6296 | 1170163.4744
23 | 2702735.4714 | 1170173.6982
24 | 2702806.877 | 1170179.0106
25 | 2702793.2641 | 1170170.2222
26 | 2702792.919 | 1170169.9993
27 | 2702782.0239 | 1170162.9655
28 | 2702725.7459 | 1170179.3733
29 | 2702693.1449 | 1170183.0807
30 | 2702761.4187 | 1170162.8999
31 | 2702516.5081 | 1169807.0875
32 | 2702537.1577 | 1170088.4101
33 | 2702204.2406 | 1170300.7886
34 | 2702560.5762 | 1170104.2346
35 | 2702607.0417 | 1170130.4123
36 | 2702595.8554 | 1170125.7485
37 | 2702591.932 | 1170124.1128
38 | 2702578.7272 | 1170116.4997
39 | 2702776.045 | 1170161.6825
40 | 2702771.7761 | 1170160.7665
41 | 2702191.4168 | 1170372.516
42 | 2702189.4702 | 1170369.1315
43 | 2702163.2663 | 1170333.3525
44 | 2702151.6017 | 1170331.2194
45 | 2702191.8711 | 1170284.782
46 | 2702138.7488 | 1170334.2869
47 | 2702118.2894 | 1170361.1134
48 | 2701866.3097 | 1170342.4977
49 | 2701825.0549 | 1170218.6848
50 | 2701558.9137 | 1170142.0918
51 | 2701740.6259 | 1170165.9307
52 | 2701583.6333 | 1170076.4677
53 | 2701597.0728 | 1170149.6156
54 | 2702168.9329 | 1170268.1488
55 | 2702160.1908 | 1170261.8097
56 | 2702136.78 | 1170238.4854
57 | 2702051.9301 | 1170131.1186
58 | 2701773.0288 | 1170171.8904
59 | 2701646.2352 | 1170083.2407
60 | 2701826.6463 | 1170181.0718
61 | 2701850.6871 | 1170124.0086
62 | 2702163.2663 | 1170333.3525

## line_std_types
| c_nf_per_km | r_ohm_per_km | x_ohm_per_km | max_i_ka | type | q_mm2 | alpha | voltage_rating
NAYY 4x50 SE | 210 | 0.642 | 0.083 | 0.142 | cs | 50 | 0.00403 | LV
NAYY 4x120 SE | 264 | 0.225 | 0.08 | 0.242 | cs | 120 | 0.00403 | LV
NAYY 4x150 SE | 261 | 0.208 | 0.08 | 0.27 | cs | 150 | 0.00403 | LV
NA2XS2Y 1x95 RM/25 12/20 kV | 216 | 0.313 | 0.132 | 0.252 | cs | 95 | 0.00403 | MV
NA2XS2Y 1x185 RM/25 12/20 kV | 273 | 0.161 | 0.117 | 0.362 | cs | 185 | 0.00403 | MV
NA2XS2Y 1x240 RM/25 12/20 kV | 304 | 0.122 | 0.112 | 0.421 | cs | 240 | 0.00403 | MV
NA2XS2Y 1x95 RM/25 6/10 kV | 315 | 0.313 | 0.123 | 0.249 | cs | 95 | 0.00403 | MV
NA2XS2Y 1x185 RM/25 6/10 kV | 406 | 0.161 | 0.11 | 0.358 | cs | 185 | 0.00403 | MV
NA2XS2Y 1x240 RM/25 6/10 kV | 456 | 0.122 | 0.105 | 0.416 | cs | 240 | 0.00403 | MV
NA2XS2Y 1x150 RM/25 12/20 kV | 250 | 0.206 | 0.116 | 0.319 | cs | 150 | 0.00403 | MV
NA2XS2Y 1x120 RM/25 12/20 kV | 230 | 0.253 | 0.119 | 0.283 | cs | 120 | 0.00403 | MV
NA2XS2Y 1x70 RM/25 12/20 kV | 190 | 0.443 | 0.132 | 0.22 | cs | 70 | 0.00403 | MV
NA2XS2Y 1x150 RM/25 6/10 kV | 360 | 0.206 | 0.11 | 0.315 | cs | 150 | 0.00403 | MV
NA2XS2Y 1x120 RM/25 6/10 kV | 340 | 0.253 | 0.113 | 0.28 | cs | 120 | 0.00403 | MV
NA2XS2Y 1x70 RM/25 6/10 kV | 280 | 0.443 | 0.123 | 0.217 | cs | 70 | 0.00403 | MV
N2XS(FL)2Y 1x120 RM/35 64/110 kV | 112 | 0.153 | 0.166 | 0.366 | cs | 120 | 0.00393 | HV
N2XS(FL)2Y 1x185 RM/35 64/110 kV | 125 | 0.099 | 0.156 | 0.457 | cs | 185 | 0.00393 | HV
N2XS(FL)2Y 1x240 RM/35 64/110 kV | 135 | 0.075 | 0.149 | 0.526 | cs | 240 | 0.00393 | HV
N2XS(FL)2Y 1x300 RM/35 64/110 kV | 144 | 0.06 | 0.144 | 0.588 | cs | 300 | 0.00393 | HV
15-AL1/3-ST1A 0.4 | 11 | 1.8769 | 0.35 | 0.105 | ol | 16 | 0.00403 | LV
24-AL1/4-ST1A 0.4 | 11.25 | 1.2012 | 0.335 | 0.14 | ol | 24 | 0.00403 | LV
48-AL1/8-ST1A 0.4 | 12.2 | 0.5939 | 0.3 | 0.21 | ol | 48 | 0.00403 | LV
94-AL1/15-ST1A 0.4 | 13.2 | 0.306 | 0.29 | 0.35 | ol | 94 | 0.00403 | LV
34-AL1/6-ST1A 10.0 | 9.7 | 0.8342 | 0.36 | 0.17 | ol | 34 | 0.00403 | MV
48-AL1/8-ST1A 10.0 | 10.1 | 0.5939 | 0.35 | 0.21 | ol | 48 | 0.00403 | MV
70-AL1/11-ST1A 10.0 | 10.4 | 0.4132 | 0.339 | 0.29 | ol | 70 | 0.00403 | MV
94-AL1/15-ST1A 10.0 | 10.75 | 0.306 | 0.33 | 0.35 | ol | 94 | 0.00403 | MV
122-AL1/20-ST1A 10.0 | 11.1 | 0.2376 | 0.323 | 0.41 | ol | 122 | 0.00403 | MV
149-AL1/24-ST1A 10.0 | 11.25 | 0.194 | 0.315 | 0.47 | ol | 149 | 0.00403 | MV
34-AL1/6-ST1A 20.0 | 9.15 | 0.8342 | 0.382 | 0.17 | ol | 34 | 0.00403 | MV
48-AL1/8-ST1A 20.0 | 9.5 | 0.5939 | 0.372 | 0.21 | ol | 48 | 0.00403 | MV
70-AL1/11-ST1A 20.0 | 9.7 | 0.4132 | 0.36 | 0.29 | ol | 70 | 0.00403 | MV
94-AL1/15-ST1A 20.0 | 10 | 0.306 | 0.35 | 0.35 | ol | 94 | 0.00403 | MV
122-AL1/20-ST1A 20.0 | 10.3 | 0.2376 | 0.344 | 0.41 | ol | 122 | 0.00403 | MV
149-AL1/24-ST1A 20.0 | 10.5 | 0.194 | 0.337 | 0.47 | ol | 149 | 0.00403 | MV
184-AL1/30-ST1A 20.0 | 10.75 | 0.1571 | 0.33 | 0.535 | ol | 184 | 0.00403 | MV
243-AL1/39-ST1A 20.0 | 11 | 0.1188 | 0.32 | 0.645 | ol | 243 | 0.00403 | MV
48-AL1/8-ST1A 110.0 | 8 | 0.5939 | 0.46 | 0.21 | ol | 48 | 0.00403 | HV
70-AL1/11-ST1A 110.0 | 8.4 | 0.4132 | 0.45 | 0.29 | ol | 70 | 0.00403 | HV
94-AL1/15-ST1A 110.0 | 8.65 | 0.306 | 0.44 | 0.35 | ol | 94 | 0.00403 | HV
122-AL1/20-ST1A 110.0 | 8.5 | 0.2376 | 0.43 | 0.41 | ol | 122 | 0.00403 | HV
149-AL1/24-ST1A 110.0 | 8.75 | 0.194 | 0.41 | 0.47 | ol | 149 | 0.00403 | HV
184-AL1/30-ST1A 110.0 | 8.8 | 0.1571 | 0.4 | 0.535 | ol | 184 | 0.00403 | HV
243-AL1/39-ST1A 110.0 | 9 | 0.1188 | 0.39 | 0.645 | ol | 243 | 0.00403 | HV
305-AL1/39-ST1A 110.0 | 9.2 | 0.0949 | 0.38 | 0.74 | ol | 305 | 0.00403 | HV
490-AL1/64-ST1A 110.0 | 9.75 | 0.059 | 0.37 | 0.96 | ol | 490 | 0.00403 | HV
679-AL1/86-ST1A 110.0 | 9.95 | 0.042 | 0.36 | 1.15 | ol | 679 | 0.00403 | HV
490-AL1/64-ST1A 220.0 | 10 | 0.059 | 0.285 | 0.96 | ol | 490 | 0.00403 | HV
679-AL1/86-ST1A 220.0 | 11.7 | 0.042 | 0.275 | 1.15 | ol | 679 | 0.00403 | HV
490-AL1/64-ST1A 380.0 | 11 | 0.059 | 0.253 | 0.96 | ol | 490 | 0.00403 | HV
679-AL1/86-ST1A 380.0 | 14.6 | 0.042 | 0.25 | 1.15 | ol | 679 | 0.00403 | HV

## trafo_std_types
| i0_percent | pfe_kw | vkr_percent | sn_mva | vn_lv_kv | vn_hv_kv | vk_percent | shift_degree | vector_group | tap_side | tap_neutral | tap_min | tap_max | tap_step_degree | tap_step_percent | tap_phase_shifter
160 MVA 380/110 kV | 0.06 | 60 | 0.25 | 160 | 110 | 380 | 12.2 | 0 | Yy0 | hv | 0 | -9 | 9 | 0 | 1.5 | FALSE
100 MVA 220/110 kV | 0.06 | 55 | 0.26 | 100 | 110 | 220 | 12 | 0 | Yy0 | hv | 0 | -9 | 9 | 0 | 1.5 | FALSE
63 MVA 110/20 kV | 0.04 | 22 | 0.32 | 63 | 20 | 110 | 18 | 150 | YNd5 | hv | 0 | -9 | 9 | 0 | 1.5 | FALSE
40 MVA 110/20 kV | 0.05 | 18 | 0.34 | 40 | 20 | 110 | 16.2 | 150 | YNd5 | hv | 0 | -9 | 9 | 0 | 1.5 | FALSE
25 MVA 110/20 kV | 0.07 | 14 | 0.41 | 25 | 20 | 110 | 12 | 150 | YNd5 | hv | 0 | -9 | 9 | 0 | 1.5 | FALSE
63 MVA 110/10 kV | 0.04 | 22 | 0.32 | 63 | 10 | 110 | 18 | 150 | YNd5 | hv | 0 | -9 | 9 | 0 | 1.5 | FALSE
40 MVA 110/10 kV | 0.05 | 18 | 0.34 | 40 | 10 | 110 | 16.2 | 150 | YNd5 | hv | 0 | -9 | 9 | 0 | 1.5 | FALSE
25 MVA 110/10 kV | 0.07 | 14 | 0.41 | 25 | 10 | 110 | 12 | 150 | YNd5 | hv | 0 | -9 | 9 | 0 | 1.5 | FALSE
0.25 MVA 20/0.4 kV | 0.32 | 0.8 | 1.44 | 0.25 | 0.4 | 20 | 6 | 150 | Yzn5 | hv | 0 | -2 | 2 | 0 | 2.5 | FALSE
0.4 MVA 20/0.4 kV | 0.3375 | 1.35 | 1.425 | 0.4 | 0.4 | 20 | 6 | 150 | Dyn5 | hv | 0 | -2 | 2 | 0 | 2.5 | FALSE
0.63 MVA 20/0.4 kV | 0.2619 | 1.65 | 1.206 | 0.63 | 0.4 | 20 | 6 | 150 | Dyn5 | hv | 0 | -2 | 2 | 0 | 2.5 | FALSE
0.25 MVA 10/0.4 kV | 0.24 | 0.6 | 1.2 | 0.25 | 0.4 | 10 | 4 | 150 | Dyn5 | hv | 0 | -2 | 2 | 0 | 2.5 | FALSE
0.4 MVA 10/0.4 kV | 0.2375 | 0.95 | 1.325 | 0.4 | 0.4 | 10 | 4 | 150 | Dyn5 | hv | 0 | -2 | 2 | 0 | 2.5 | FALSE
0.63 MVA 10/0.4 kV | 0.1873 | 1.18 | 1.0794 | 0.63 | 0.4 | 10 | 4 | 150 | Dyn5 | hv | 0 | -2 | 2 | 0 | 2.5 | FALSE

## trafo3w_std_types
| sn_hv_mva | sn_mv_mva | sn_lv_mva | vn_hv_kv | vn_mv_kv | vn_lv_kv | vk_hv_percent | vk_mv_percent | vk_lv_percent | vkr_hv_percent | vkr_mv_percent | vkr_lv_percent | pfe_kw | i0_percent | shift_mv_degree | shift_lv_degree | vector_group | tap_side | tap_neutral | tap_min | tap_max | tap_step_percent
63/25/38 MVA 110/20/10 kV | 63 | 25 | 38 | 110 | 20 | 10 | 10.4 | 10.4 | 10.4 | 0.28 | 0.32 | 0.35 | 35 | 0.89 | 0 | 0 | YN0yn0yn0 | hv | 0 | -10 | 10 | 1.2
63/25/38 MVA 110/10/10 kV | 63 | 25 | 38 | 110 | 10 | 10 | 10.4 | 10.4 | 10.4 | 0.28 | 0.32 | 0.35 | 35 | 0.89 | 0 | 0 | YN0yn0yn0 | hv | 0 | -10 | 10 | 1.2

## fuse_std_types
| fuse_type | i_rated_a | t_avg | t_min | t_total | x_avg | x_min | x_total
HV 100A | HV 100A | 100 | 0 | [10.0, 3.64, 0.854, 0.281, 0.1, 0.0531, 0.022, 0.01] | [10.0, 4.267, 1.21, 0.403, 0.1, 0.058, 0.022, 0.01] | 0 | [300.0, 350.0, 450.0, 550.0, 700.0, 850.0, 1200.0, 1752.0] | [600.0, 700.0, 900.0, 1150.0, 1665.0, 2000.0, 3000.0, 4313.0]
HV 10A | HV 10A | 10 | 0 | [10.0, 1675.0, 0.344, 0.156, 0.1, 0.0417, 0.0171, 0.01] | [10.0, 1.3, 0.3, 0.155, 0.1, 0.0555, 0.023, 0.01] | 0 | [30.0, 32.0, 35.0, 37.0, 39.0, 50.0, 70.0, 88.0] | [60.0, 70.0, 80.0, 87.0, 94.0, 110.0, 150.0, 216.0]
HV 125A | HV 125A | 125 | 0 | [10.0, 1.82, 0.344, 0.1, 0.0467, 0.0269, 0.01] | [10.0, 2.478, 0.426, 0.1, 0.0427, 0.0211, 0.01] | 0 | [375.0, 500.0, 700.0, 925.0, 1200.0, 1500.0, 2341.0] | [750.0, 1000.0, 1500.0, 2200.0, 3000.0, 4000.0, 5765.0]
HV 160A | HV 160A | 160 | 0 | [10.0, 4.15, 1.03, 0.198, 0.1, 0.051, 0.0172, 0.01] | [10.0, 2.3, 0.734, 0.274, 0.1, 0.046, 0.0177, 0.01] | 0 | [480.0, 550.0, 700.0, 1000.0, 1260.0, 1600.0, 2500.0, 3227.0] | [960.0, 1300.0, 1700.0, 2200.0, 2996.0, 4000.0, 6000.0, 7946.0]
HV 16A | HV 16A | 16 | 0 | [10.0, 0.352, 0.164, 0.1, 0.0649, 0.0342, 0.01] | [10.0, 2.34, 0.722, 0.181, 0.1, 0.055, 0.0296, 0.01] | 0 | [48.0, 60.0, 65.0, 71.0, 80.0, 100.0, 162.0] | [96.0, 110.0, 125.0, 150.0, 168.0, 200.0, 250.0, 398.0]
HV 200A | HV 200A | 200 | 0 | [10.0, 4.267, 1.21, 0.403, 0.1, 0.058, 0.022, 0.01] | [10.0, 3.73, 1.654, 0.328, 0.1, 0.0531, 0.019, 0.01] | 0 | [600.0, 700.0, 900.0, 1150.0, 1665.0, 2000.0, 3000.0, 4313.0] | [1200.0, 1500.0, 1800.0, 2700.0, 3960.0, 5000.0, 7500.0, 10620.0]
HV 20A | HV 20A | 20 | 0 | [10.0, 1.3, 0.3, 0.155, 0.1, 0.0555, 0.023, 0.01] | [10.0, 1.3, 0.161, 0.1, 0.0611, 0.0399, 0.0141, 0.01] | 0 | [60.0, 70.0, 80.0, 87.0, 94.0, 110.0, 150.0, 216.0] | [120.0, 150.0, 200.0, 223.0, 260.0, 300.0, 450.0, 532.0]
HV 25A | HV 25A | 25 | 0 | [10.0, 2.512, 0.833, 0.299, 0.1, 0.0372, 0.0223, 0.01] | [10.0, 3.125, 0.597, 0.198, 0.1, 0.0378, 0.022, 0.01] | 0 | [75.0, 82.0, 90.0, 100.0, 124.0, 170.0, 200.0, 289.0] | [150.0, 170.0, 210.0, 250.0, 294.0, 400.0, 500.0, 711.0]
HV 31.5A | HV 31.5A | 31.5 | 0 | [10.0, 2.34, 0.722, 0.181, 0.1, 0.055, 0.0296, 0.01] | [10.0, 2.84, 0.368, 0.164, 0.1, 0.0621, 0.0378, 0.0195, 0.01] | 0 | [95.0, 110.0, 125.0, 150.0, 165.0, 200.0, 250.0, 390.0] | [189.0, 220.0, 300.0, 350.0, 393.0, 450.0, 530.0, 700.0, 960.0]
HV 40A | HV 40A | 40 | 0 | [10.0, 1.3, 0.161, 0.1, 0.0611, 0.0399, 0.0141, 0.01] | [10.0, 2.05, 0.369, 0.198, 0.1, 0.051, 0.0298, 0.01] | 0 | [120.0, 150.0, 200.0, 223.0, 260.0, 300.0, 450.0, 532.0] | [240.0, 300.0, 400.0, 450.0, 530.0, 650.0, 800.0, 1311.0]
HV 50A | HV 50A | 50 | 0 | [10.0, 3.215, 0.597, 0.198, 0.1, 0.0378, 0.022, 0.01] | [10.0, 3.64, 0.854, 0.281, 0.1, 0.0531, 0.022, 0.01] | 0 | [150.0, 170.0, 210.0, 250.0, 294.0, 400.0, 500.0, 711.0] | [300.0, 350.0, 450.0, 550.0, 700.0, 850.0, 1200.0, 1752.0]
HV 6.3A | HV 6.3A | 6.3 | 0 | [10.0, 1.39, 0.344, 0.168, 0.1, 0.056, 0.0263, 0.01] | [10.0, 1.711, 0.516, 0.198, 0.1, 0.0634, 0.0303, 0.01] | 0 | [19.0, 19.5, 20.4, 20.8, 22.0, 25.0, 32.0, 48.0] | [38.0, 40.0, 43.0, 48.0, 53.0, 60.0, 75.0, 118.0]
HV 63A | HV 63A | 63 | 0 | [10.0, 2.84, 0.368, 0.164, 0.1, 0.0621, 0.0378, 0.0195, 0.01] | [10.0, 1.82, 0.344, 0.1, 0.0467, 0.0269, 0.01] | 0 | [189.0, 220.0, 300.0, 350.0, 393.0, 450.0, 530.0, 700.0, 961.0] | [378.0, 500.0, 700.0, 934.0, 1200.0, 1500.0, 2366.0]
HV 80A | HV 80A | 80 | 0 | [10.0, 2.05, 0.369, 0.198, 0.1, 0.051, 0.0298, 0.01] | [10.0, 4.15, 1.03, 0.198, 0.1, 0.051, 0.0172, 0.01] | 0 | [240.0, 300.0, 400.0, 450.0, 530.0, 650.0, 800.0, 1311.0] | [480.0, 550.0, 700.0, 1000.0, 1260.0, 1600.0, 2500.0, 3227.0]
Siemens NH-1-100 | Siemens NH-1-100 | 100 | [5400.0, 2000.0, 400.0, 20.0, 1.0, 0.2, 0.012, 0.004] | 0 | 0 | [150.0, 190.0, 250.0, 430.0, 900.0, 1250.0, 2700.0, 3600.0] | 0 | 0
Siemens NH-1-125 | Siemens NH-1-125 | 125 | [4800.0, 120.0, 7.0, 0.1, 0.004] | 0 | 0 | [180.0, 400.0, 740.0, 2000.0, 4250.0] | 0 | 0
Siemens NH-1-16 | Siemens NH-1-16 | 16 | [4000.0, 400.0, 2.0, 0.1, 0.04, 0.01] | 0 | 0 | [26.0, 35.0, 75.0, 150.0, 200.0, 300.0] | 0 | 0
Siemens NH-1-160 | Siemens NH-1-160 | 160 | [4800.0, 120.0, 7.0, 0.1, 0.004] | 0 | 0 | [210.0, 500.0, 900.0, 2300.0, 5000.0] | 0 | 0
Siemens NH-1-25 | Siemens NH-1-25 | 25 | [4000.0, 1000.0, 10.0, 0.2, 0.02, 0.01] | 0 | 0 | [40.0, 50.0, 100.0, 210.0, 400.0, 500.0] | 0 | 0
Siemens NH-1-50 | Siemens NH-1-50 | 50 | [4000.0, 40.0, 4.0, 1.0, 0.02, 0.01] | 0 | 0 | [86.0, 200.0, 300.0, 400.0, 1000.0, 1280.0] | 0 | 0
Siemens NH-1-63 | Siemens NH-1-63 | 63 | [4000.0, 100.0, 10.0, 2.0, 0.04, 0.01] | 0 | 0 | [100.0, 200.0, 300.0, 400.0, 1000.0, 1500.0] | 0 | 0
Siemens NH-1-80 | Siemens NH-1-80 | 80 | [4800.0, 120.0, 7.0, 0.1, 0.01] | 0 | 0 | [150.58, 250.0, 450.0, 1150.0, 2470.0] | 0 | 0
Siemens NH-2-1000 | Siemens NH-2-1000 | 1000 | [4800.0, 120.0, 7.0, 0.1, 0.004] | 0 | 0 | [1900.0, 3500.0, 8400.0, 24000.0, 52000.0] | 0 | 0
Siemens NH-2-200 | Siemens NH-2-200 | 200 | [4800.0, 120.0, 7.0, 0.1, 0.004] | 0 | 0 | [280.0, 650.0, 1200.0, 3000.0, 7000.0] | 0 | 0
Siemens NH-2-224 | Siemens NH-2-224 | 224 | [4800.0, 120.0, 7.0, 0.2, 0.04, 0.004] | 0 | 0 | [400.0, 750.0, 1453.0, 3025.0, 4315.0, 7600.0] | 0 | 0
Siemens NH-2-250 | Siemens NH-2-250 | 250 | [4800.0, 120.0, 7.0, 0.1, 0.004] | 0 | 0 | [450.0, 800.0, 1650.0, 4000.0, 8500.0] | 0 | 0
Siemens NH-2-315 | Siemens NH-2-315 | 315 | [4800.0, 120.0, 7.0, 0.1, 0.004] | 0 | 0 | [550.0, 920.0, 1900.0, 5000.0, 11000.0] | 0 | 0
Siemens NH-2-355 | Siemens NH-2-355 | 355 | [4800.0, 120.0, 6.0, 0.1, 0.004] | 0 | 0 | [650.0, 1116.27, 2350.0, 5840.0, 12790.0] | 0 | 0
Siemens NH-2-400 | Siemens NH-2-400 | 400 | [4800.0, 120.0, 7.0, 0.1, 0.004] | 0 | 0 | [720.0, 1350.0, 2800.0, 6500.0, 15000.0] | 0 | 0
Siemens NH-2-425 | Siemens NH-2-425 | 425 | [4800.0, 120.0, 7.0, 0.1, 0.004] | 0 | 0 | [850.0, 1500.0, 3050.0, 7500.0, 16500.0] | 0 | 0
Siemens NH-2-630 | Siemens NH-2-630 | 630 | [4800.0, 120.0, 7.0, 0.1, 0.004] | 0 | 0 | [1200.0, 2000.0, 4800.0, 12000.0, 26000.0] | 0 | 0

## dtypes
| element | column | dtype
0 | bus | name | object
1 | bus | vn_kv | float64
2 | bus | type | object
3 | bus | zone | object
4 | bus | in_service | bool
5 | load | name | object
6 | load | bus | uint32
7 | load | p_mw | float64
8 | load | q_mvar | float64
9 | load | const_z_percent | float64
10 | load | const_i_percent | float64
11 | load | sn_mva | float64
12 | load | scaling | float64
13 | load | in_service | bool
14 | load | type | object
15 | ext_grid | name | object
16 | ext_grid | bus | uint32
17 | ext_grid | vm_pu | float64
18 | ext_grid | va_degree | float64
19 | ext_grid | slack_weight | float64
20 | ext_grid | in_service | bool
21 | line | name | object
22 | line | std_type | object
23 | line | from_bus | uint32
24 | line | to_bus | uint32
25 | line | length_km | float64
26 | line | r_ohm_per_km | float64
27 | line | x_ohm_per_km | float64
28 | line | c_nf_per_km | float64
29 | line | g_us_per_km | float64
30 | line | max_i_ka | float64
31 | line | df | float64
32 | line | parallel | uint32
33 | line | type | object
34 | line | in_service | bool
35 | trafo | name | object
36 | trafo | std_type | object
37 | trafo | hv_bus | uint32
38 | trafo | lv_bus | uint32
39 | trafo | sn_mva | float64
40 | trafo | vn_hv_kv | float64
41 | trafo | vn_lv_kv | float64
42 | trafo | vk_percent | float64
43 | trafo | vkr_percent | float64
44 | trafo | pfe_kw | float64
45 | trafo | i0_percent | float64
46 | trafo | shift_degree | float64
47 | trafo | tap_side | object
48 | trafo | tap_neutral | int32
49 | trafo | tap_min | int32
50 | trafo | tap_max | int32
51 | trafo | tap_step_percent | float64
52 | trafo | tap_step_degree | float64
53 | trafo | tap_pos | int32
54 | trafo | tap_phase_shifter | bool
55 | trafo | parallel | uint32
56 | trafo | df | float64
57 | trafo | in_service | bool
58 | line_geodata | coords | object
59 | bus_geodata | x | float64
60 | bus_geodata | y | float64
61 | bus_geodata | coords | object

## parameters
| version | format_version | converged | OPF_converged | name | f_hz | sn_mva
0 | 2.14.6 | 2.14.0 | FALSE | FALSE |  | 50 | 1