## bus
| name | vn_kv | type | zone | in_service
0 | bus_LV_3986-3_0_4_node_0 | 0.4 | n |  | TRUE
1 | bus_LV_3986-3_0_4_node_1 | 0.4 | n |  | TRUE
2 | bus_LV_3986-3_0_4_node_3 | 0.4 | n |  | TRUE
3 | bus_LV_3986-3_0_4_node_2 | 0.4 | n |  | TRUE
4 | bus_LV_3986-3_0_4_node_4 | 0.4 | n |  | TRUE
5 | bus_LV_3986-3_0_4_node_5 | 0.4 | n |  | TRUE
6 | bus_LV_3986-3_0_4_node_8 | 0.4 | n |  | TRUE
7 | bus_LV_3986-3_0_4_node_14 | 0.4 | n |  | TRUE
8 | bus_LV_3986-3_0_4_node_6 | 0.4 | n |  | TRUE
9 | bus_LV_3986-3_0_4_node_59 | 0.4 | n |  | TRUE
10 | bus_LV_3986-3_0_4_node_13 | 0.4 | n |  | TRUE
11 | bus_LV_3986-3_0_4_node_7 | 0.4 | n |  | TRUE
12 | bus_LV_3986-3_0_4_node_58 | 0.4 | n |  | TRUE
13 | bus_LV_3986-3_0_4_node_9 | 0.4 | n |  | TRUE
14 | bus_LV_3986-3_0_4_node_10 | 0.4 | n |  | TRUE
15 | bus_LV_3986-3_0_4_node_49 | 0.4 | n |  | TRUE
16 | bus_LV_3986-3_0_4_node_54 | 0.4 | n |  | TRUE
17 | bus_LV_3986-3_0_4_node_36 | 0.4 | n |  | TRUE
18 | bus_LV_3986-3_0_4_node_55 | 0.4 | n |  | TRUE
19 | bus_LV_3986-3_0_4_node_11 | 0.4 | n |  | TRUE
20 | bus_LV_3986-3_0_4_node_12 | 0.4 | n |  | TRUE
21 | bus_LV_3986-3_0_4_node_62 | 0.4 | n |  | TRUE
22 | bus_LV_3986-3_0_4_node_57 | 0.4 | n |  | TRUE
23 | bus_LV_3986-3_0_4_node_56 | 0.4 | n |  | TRUE
24 | bus_LV_3986-3_0_4_node_63 | 0.4 | n |  | TRUE
25 | bus_LV_3986-3_0_4_node_64 | 0.4 | n |  | TRUE
26 | bus_LV_3986-3_0_4_node_15 | 0.4 | n |  | TRUE
27 | bus_LV_3986-3_0_4_node_16 | 0.4 | n |  | TRUE
28 | bus_LV_3986-3_0_4_node_17 | 0.4 | n |  | TRUE
29 | bus_LV_3986-3_0_4_node_18 | 0.4 | n |  | TRUE
30 | bus_LV_3986-3_0_4_node_19 | 0.4 | n |  | TRUE
31 | bus_LV_3986-3_0_4_node_20 | 0.4 | n |  | TRUE
32 | bus_LV_3986-3_0_4_node_42 | 0.4 | n |  | TRUE
33 | bus_LV_3986-3_0_4_node_48 | 0.4 | n |  | TRUE
34 | bus_LV_3986-3_0_4_node_26 | 0.4 | n |  | TRUE
35 | bus_LV_3986-3_0_4_node_50 | 0.4 | n |  | TRUE
36 | bus_LV_3986-3_0_4_node_41 | 0.4 | n |  | TRUE
37 | bus_LV_3986-3_0_4_node_30 | 0.4 | n |  | TRUE
38 | bus_LV_3986-3_0_4_node_27 | 0.4 | n |  | TRUE
39 | bus_LV_3986-3_0_4_node_21 | 0.4 | n |  | TRUE
40 | bus_LV_3986-3_0_4_node_22 | 0.4 | n |  | TRUE
41 | bus_LV_3986-3_0_4_node_23 | 0.4 | n |  | TRUE
42 | bus_LV_3986-3_0_4_node_24 | 0.4 | n |  | TRUE
43 | bus_LV_3986-3_0_4_node_25 | 0.4 | n |  | TRUE
44 | bus_LV_3986-3_0_4_node_60 | 0.4 | n |  | TRUE
45 | bus_LV_3986-3_0_4_node_53 | 0.4 | n |  | TRUE
46 | bus_LV_3986-3_0_4_node_40 | 0.4 | n |  | TRUE
47 | bus_LV_3986-3_0_4_node_38 | 0.4 | n |  | TRUE
48 | bus_LV_3986-3_0_4_node_46 | 0.4 | n |  | TRUE
49 | bus_LV_3986-3_0_4_node_37 | 0.4 | n |  | TRUE
50 | bus_LV_3986-3_0_4_node_34 | 0.4 | n |  | TRUE
51 | bus_LV_3986-3_0_4_node_45 | 0.4 | n |  | TRUE
52 | bus_LV_3986-3_0_4_node_28 | 0.4 | n |  | TRUE
53 | bus_LV_3986-3_0_4_node_29 | 0.4 | n |  | TRUE
54 | bus_LV_3986-3_0_4_node_31 | 0.4 | n |  | TRUE
55 | bus_LV_3986-3_0_4_node_32 | 0.4 | n |  | TRUE
56 | bus_LV_3986-3_0_4_node_33 | 0.4 | n |  | TRUE
57 | bus_LV_3986-3_0_4_node_52 | 0.4 | n |  | TRUE
58 | bus_LV_3986-3_0_4_node_35 | 0.4 | n |  | TRUE
59 | bus_LV_3986-3_0_4_node_51 | 0.4 | n |  | TRUE
60 | bus_LV_3986-3_0_4_node_43 | 0.4 | n |  | TRUE
61 | bus_LV_3986-3_0_4_node_44 | 0.4 | n |  | TRUE
62 | bus_LV_3986-3_0_4_node_39 | 0.4 | n |  | TRUE
63 | bus_LV_3986-3_0_4_node_47 | 0.4 | n |  | TRUE
64 | bus_LV_3986-3_0_4_node_61 | 0.4 | n |  | TRUE
65 | bus_MV_180_0_node_110 | 20 | n |  | TRUE

## load
| name | bus | p_mw | q_mvar | const_z_percent | const_i_percent | sn_mva | scaling | in_service | type
0 | LV_3986-3_0_4_load_0 | 0 | 0.06434 | 0.016125 | 0 | 0 |  | 1 | TRUE | wye
1 | LV_3986-3_0_4_load_5 | 5 | 0.0019802 | 0.00049629 | 0 | 0 |  | 1 | TRUE | wye
2 | LV_3986-3_0_4_load_8 | 6 | 0.003202 | 0.00080251 | 0 | 0 |  | 1 | TRUE | wye
3 | LV_3986-3_0_4_load_6 | 8 | 0.0070352 | 0.0017632 | 0 | 0 |  | 1 | TRUE | wye
4 | LV_3986-3_0_4_load_59 | 9 | 0.007614 | 0.0019083 | 0 | 0 |  | 1 | TRUE | wye
5 | LV_3986-3_0_4_load_13 | 10 | 0.027799 | 0.006967 | 0 | 0 |  | 1 | TRUE | wye
6 | LV_3986-3_0_4_load_9 | 13 | 0.00098469 | 0.00024679 | 0 | 0 |  | 1 | TRUE | wye
7 | LV_3986-3_0_4_load_10 | 14 | 0.0028266 | 0.00070842 | 0 | 0 |  | 1 | TRUE | wye
8 | LV_3986-3_0_4_load_49 | 15 | 0.0019652 | 0.00049254 | 0 | 0 |  | 1 | TRUE | wye
9 | LV_3986-3_0_4_load_54 | 16 | 0.0021014 | 0.00052667 | 0 | 0 |  | 1 | TRUE | wye
10 | LV_3986-3_0_4_load_36 | 17 | 0.0018669 | 0.00046788 | 0 | 0 |  | 1 | TRUE | wye
11 | LV_3986-3_0_4_load_55 | 18 | 0.0014039 | 0.00035186 | 0 | 0 |  | 1 | TRUE | wye
12 | LV_3986-3_0_4_load_11 | 19 | 0.0079003 | 0.00198 | 0 | 0 |  | 1 | TRUE | wye
13 | LV_3986-3_0_4_load_12 | 20 | 0.0012274 | 0.00030761 | 0 | 0 |  | 1 | TRUE | wye
14 | LV_3986-3_0_4_load_62 | 21 | 0.002548 | 0.00063858 | 0 | 0 |  | 1 | TRUE | wye
15 | LV_3986-3_0_4_load_57 | 22 | 0.0014595 | 0.00036578 | 0 | 0 |  | 1 | TRUE | wye
16 | LV_3986-3_0_4_load_56 | 23 | 0.0027974 | 0.00070111 | 0 | 0 |  | 1 | TRUE | wye
17 | LV_3986-3_0_4_load_63 | 24 | 0.0081941 | 0.0020536 | 0 | 0 |  | 1 | TRUE | wye
18 | LV_3986-3_0_4_load_64 | 25 | 0.0036433 | 0.00091309 | 0 | 0 |  | 1 | TRUE | wye
19 | LV_3986-3_0_4_load_15 | 26 | 0.0027687 | 0.00069389 | 0 | 0 |  | 1 | TRUE | wye
20 | LV_3986-3_0_4_load_16 | 27 | 0.001222 | 0.00030627 | 0 | 0 |  | 1 | TRUE | wye
21 | LV_3986-3_0_4_load_19 | 30 | 0.0042185 | 0.0010572 | 0 | 0 |  | 1 | TRUE | wye
22 | LV_3986-3_0_4_load_20 | 31 | 0.0018982 | 0.00047574 | 0 | 0 |  | 1 | TRUE | wye
23 | LV_3986-3_0_4_load_42 | 32 | 0.0013584 | 0.00034046 | 0 | 0 |  | 1 | TRUE | wye
24 | LV_3986-3_0_4_load_48 | 33 | 0.0009071 | 0.00022734 | 0 | 0 |  | 1 | TRUE | wye
25 | LV_3986-3_0_4_load_50 | 35 | 0.0042352 | 0.0010614 | 0 | 0 |  | 1 | TRUE | wye
26 | LV_3986-3_0_4_load_41 | 36 | 0.0012914 | 0.00032365 | 0 | 0 |  | 1 | TRUE | wye
27 | LV_3986-3_0_4_load_30 | 37 | 0.00065684 | 0.00016462 | 0 | 0 |  | 1 | TRUE | wye
28 | LV_3986-3_0_4_load_21 | 39 | 0.0038608 | 0.0009676 | 0 | 0 |  | 1 | TRUE | wye
29 | LV_3986-3_0_4_load_22 | 40 | 0.00085639 | 0.00021463 | 0 | 0 |  | 1 | TRUE | wye
30 | LV_3986-3_0_4_load_24 | 42 | 0.00098227 | 0.00024618 | 0 | 0 |  | 1 | TRUE | wye
31 | LV_3986-3_0_4_load_25 | 43 | 0.0041385 | 0.0010372 | 0 | 0 |  | 1 | TRUE | wye
32 | LV_3986-3_0_4_load_60 | 44 | 0.00087418 | 0.00021909 | 0 | 0 |  | 1 | TRUE | wye
33 | LV_3986-3_0_4_load_40 | 46 | 0.0013065 | 0.00032744 | 0 | 0 |  | 1 | TRUE | wye
34 | LV_3986-3_0_4_load_38 | 47 | 0.002844 | 0.00071277 | 0 | 0 |  | 1 | TRUE | wye
35 | LV_3986-3_0_4_load_37 | 49 | 0.0018895 | 0.00047355 | 0 | 0 |  | 1 | TRUE | wye
36 | LV_3986-3_0_4_load_45 | 51 | 0.0019354 | 0.00048507 | 0 | 0 |  | 1 | TRUE | wye
37 | LV_3986-3_0_4_load_28 | 52 | 0.0020291 | 0.00050853 | 0 | 0 |  | 1 | TRUE | wye
38 | LV_3986-3_0_4_load_29 | 53 | 0.00092248 | 0.0002312 | 0 | 0 |  | 1 | TRUE | wye
39 | LV_3986-3_0_4_load_31 | 54 | 0.01356 | 0.0033984 | 0 | 0 |  | 1 | TRUE | wye
40 | LV_3986-3_0_4_load_32 | 55 | 0.0043567 | 0.0010919 | 0 | 0 |  | 1 | TRUE | wye
41 | LV_3986-3_0_4_load_52 | 57 | 0.0011216 | 0.00028111 | 0 | 0 |  | 1 | TRUE | wye
42 | LV_3986-3_0_4_load_35 | 58 | 0.0030683 | 0.00076898 | 0 | 0 |  | 1 | TRUE | wye
43 | LV_3986-3_0_4_load_51 | 59 | 0.0014308 | 0.00035859 | 0 | 0 |  | 1 | TRUE | wye
44 | LV_3986-3_0_4_load_43 | 60 | 0.0014262 | 0.00035745 | 0 | 0 |  | 1 | TRUE | wye
45 | LV_3986-3_0_4_load_44 | 61 | 0.0025089 | 0.00062878 | 0 | 0 |  | 1 | TRUE | wye
46 | LV_3986-3_0_4_load_39 | 62 | 0.00853 | 0.0021378 | 0 | 0 |  | 1 | TRUE | wye
47 | LV_3986-3_0_4_load_47 | 63 | 0.0041498 | 0.00104 | 0 | 0 |  | 1 | TRUE | wye
48 | LV_3986-3_0_4_load_61 | 64 | 0.0014429 | 0.00036162 | 0 | 0 |  | 1 | TRUE | wye

## ext_grid
| name | bus | vm_pu | va_degree | slack_weight | in_service
0 |  | 13 | 1 | 0 | 1 | TRUE

## line
| name | std_type | from_bus | to_bus | length_km | r_ohm_per_km | x_ohm_per_km | c_nf_per_km | g_us_per_km | max_i_ka | df | parallel | type | in_service
0 | LV_3986-3_0_4_line_0 | NAYY 4x150 SE | 0 | 1 | 0.018492 | 0.208 | 0.08 | 261 | 0 | 0.27 | 1 | 1 | cs | TRUE
1 | LV_3986-3_0_4_line_1 | NAYY 4x150 SE | 1 | 2 | 0.005391 | 0.208 | 0.08 | 261 | 0 | 0.27 | 1 | 1 | cs | TRUE
2 | LV_3986-3_0_4_line_2 | NAYY 4x150 SE | 2 | 6 | 0.023199 | 0.208 | 0.08 | 261 | 0 | 0.27 | 1 | 1 | cs | TRUE
3 | LV_3986-3_0_4_line_3 | NAYY 4x150 SE | 2 | 7 | 0.030386 | 0.208 | 0.08 | 261 | 0 | 0.27 | 1 | 1 | cs | TRUE
4 | LV_3986-3_0_4_line_4 | NAYY 4x150 SE | 3 | 4 | 0.008563 | 0.208 | 0.08 | 261 | 0 | 0.27 | 1 | 1 | cs | TRUE
5 | LV_3986-3_0_4_line_5 | NAYY 4x150 SE | 3 | 5 | 0.029977 | 0.208 | 0.08 | 261 | 0 | 0.27 | 1 | 1 | cs | TRUE
6 | LV_3986-3_0_4_line_6 | NAYY 4x150 SE | 4 | 6 | 0.020615 | 0.208 | 0.08 | 261 | 0 | 0.27 | 1 | 1 | cs | TRUE
7 | LV_3986-3_0_4_line_7 | NAYY 4x150 SE | 4 | 8 | 0.028057 | 0.208 | 0.08 | 261 | 0 | 0.27 | 1 | 2 | cs | TRUE
8 | LV_3986-3_0_4_line_8 | NAYY 4x150 SE | 5 | 9 | 0.034448 | 0.208 | 0.08 | 261 | 0 | 0.27 | 1 | 1 | cs | TRUE
9 | LV_3986-3_0_4_line_9 | NAYY 4x150 SE | 7 | 10 | 0.061386 | 0.208 | 0.08 | 261 | 0 | 0.27 | 1 | 1 | cs | TRUE
10 | LV_3986-3_0_4_line_10 | NAYY 4x150 SE | 8 | 11 | 0.026394 | 0.208 | 0.08 | 261 | 0 | 0.27 | 1 | 2 | cs | TRUE
11 | LV_3986-3_0_4_line_11 | NAYY 4x150 SE | 9 | 12 | 0.013971 | 0.208 | 0.08 | 261 | 0 | 0.27 | 1 | 1 | cs | TRUE
12 | LV_3986-3_0_4_line_12 | NAYY 4x150 SE | 11 | 13 | 0.032852 | 0.208 | 0.08 | 261 | 0 | 0.27 | 1 | 2 | cs | TRUE
13 | LV_3986-3_0_4_line_13 | NAYY 4x150 SE | 11 | 14 | 0.017316 | 0.208 | 0.08 | 261 | 0 | 0.27 | 1 | 1 | cs | TRUE
14 | LV_3986-3_0_4_line_14 | NAYY 4x150 SE | 12 | 23 | 0.023503 | 0.208 | 0.08 | 261 | 0 | 0.27 | 1 | 1 | cs | TRUE
15 | LV_3986-3_0_4_line_15 | NAYY 4x150 SE | 13 | 15 | 0.020086 | 0.208 | 0.08 | 261 | 0 | 0.27 | 1 | 2 | cs | TRUE
16 | LV_3986-3_0_4_line_16 | NAYY 4x150 SE | 14 | 16 | 0.016376 | 0.208 | 0.08 | 261 | 0 | 0.27 | 1 | 1 | cs | TRUE
17 | LV_3986-3_0_4_line_17 | NAYY 4x150 SE | 15 | 17 | 0.059055 | 0.208 | 0.08 | 261 | 0 | 0.27 | 1 | 2 | cs | TRUE
18 | LV_3986-3_0_4_line_18 | NAYY 4x150 SE | 16 | 18 | 0.0017347 | 0.208 | 0.08 | 261 | 0 | 0.27 | 1 | 1 | cs | TRUE
19 | LV_3986-3_0_4_line_19 | NAYY 4x150 SE | 17 | 56 | 0.0074472 | 0.208 | 0.08 | 261 | 0 | 0.27 | 1 | 1 | cs | TRUE
20 | LV_3986-3_0_4_line_20 | NAYY 4x150 SE | 18 | 64 | 0.0053036 | 0.208 | 0.08 | 261 | 0 | 0.27 | 1 | 1 | cs | TRUE
21 | LV_3986-3_0_4_line_21 | NAYY 4x150 SE | 19 | 20 | 0.034595 | 0.208 | 0.08 | 261 | 0 | 0.27 | 1 | 1 | cs | TRUE
22 | LV_3986-3_0_4_line_22 | NAYY 4x150 SE | 19 | 21 | 0.37622 | 0.208 | 0.08 | 261 | 0 | 0.27 | 1 | 1 | cs | TRUE
23 | LV_3986-3_0_4_line_23 | NAYY 4x150 SE | 20 | 22 | 0.11361 | 0.208 | 0.08 | 261 | 0 | 0.27 | 1 | 1 | cs | TRUE
24 | LV_3986-3_0_4_line_24 | NAYY 4x150 SE | 22 | 23 | 0.0058019 | 0.208 | 0.08 | 261 | 0 | 0.27 | 1 | 1 | cs | TRUE
25 | LV_3986-3_0_4_line_25 | NAYY 4x150 SE | 24 | 25 | 0.16664 | 0.208 | 0.08 | 261 | 0 | 0.27 | 1 | 1 | cs | TRUE
26 | LV_3986-3_0_4_line_26 | NAYY 4x150 SE | 25 | 44 | 0.11685 | 0.208 | 0.08 | 261 | 0 | 0.27 | 1 | 1 | cs | TRUE
27 | LV_3986-3_0_4_line_27 | NAYY 4x150 SE | 25 | 45 | 0.084444 | 0.208 | 0.08 | 261 | 0 | 0.27 | 1 | 1 | cs | TRUE
28 | LV_3986-3_0_4_line_28 | NAYY 4x150 SE | 26 | 27 | 0.019546 | 0.208 | 0.08 | 261 | 0 | 0.27 | 1 | 1 | cs | TRUE
29 | LV_3986-3_0_4_line_29 | NAYY 4x150 SE | 26 | 28 | 0.012526 | 0.208 | 0.08 | 261 | 0 | 0.27 | 1 | 1 | cs | TRUE
30 | LV_3986-3_0_4_line_30 | NAYY 4x150 SE | 27 | 29 | 0.022475 | 0.208 | 0.08 | 261 | 0 | 0.27 | 1 | 1 | cs | TRUE
31 | LV_3986-3_0_4_line_31 | NAYY 4x150 SE | 28 | 30 | 0.041913 | 0.208 | 0.08 | 261 | 0 | 0.27 | 1 | 1 | cs | TRUE
32 | LV_3986-3_0_4_line_32 | NAYY 4x150 SE | 28 | 31 | 0.020484 | 0.208 | 0.08 | 261 | 0 | 0.27 | 1 | 1 | cs | TRUE
33 | LV_3986-3_0_4_line_33 | NAYY 4x150 SE | 29 | 32 | 0.012336 | 0.208 | 0.08 | 261 | 0 | 0.27 | 1 | 1 | cs | TRUE
34 | LV_3986-3_0_4_line_34 | NAYY 4x150 SE | 29 | 33 | 0.013409 | 0.208 | 0.08 | 261 | 0 | 0.27 | 1 | 1 | cs | TRUE
35 | LV_3986-3_0_4_line_35 | NAYY 4x150 SE | 30 | 34 | 0.035789 | 0.208 | 0.08 | 261 | 0 | 0.27 | 1 | 1 | cs | TRUE
36 | LV_3986-3_0_4_line_36 | NAYY 4x150 SE | 31 | 35 | 0.013249 | 0.208 | 0.08 | 261 | 0 | 0.27 | 1 | 1 | cs | TRUE
37 | LV_3986-3_0_4_line_37 | NAYY 4x150 SE | 32 | 36 | 0.01287 | 0.208 | 0.08 | 261 | 0 | 0.27 | 1 | 1 | cs | TRUE
38 | LV_3986-3_0_4_line_38 | NAYY 4x150 SE | 33 | 37 | 0.023051 | 0.208 | 0.08 | 261 | 0 | 0.27 | 1 | 1 | cs | TRUE
39 | LV_3986-3_0_4_line_39 | NAYY 4x150 SE | 34 | 38 | 0.012612 | 0.208 | 0.08 | 261 | 0 | 0.27 | 1 | 1 | cs | TRUE
40 | LV_3986-3_0_4_line_40 | NAYY 4x150 SE | 36 | 46 | 0.016902 | 0.208 | 0.08 | 261 | 0 | 0.27 | 1 | 1 | cs | TRUE
41 | LV_3986-3_0_4_line_41 | NAYY 4x150 SE | 37 | 53 | 0.0072056 | 0.208 | 0.08 | 261 | 0 | 0.27 | 1 | 1 | cs | TRUE
42 | LV_3986-3_0_4_line_42 | NAYY 4x150 SE | 38 | 47 | 0.012509 | 0.208 | 0.08 | 261 | 0 | 0.27 | 1 | 1 | cs | TRUE
43 | LV_3986-3_0_4_line_43 | NAYY 4x150 SE | 38 | 48 | 0.003766 | 0.208 | 0.08 | 261 | 0 | 0.27 | 1 | 1 | cs | TRUE
44 | LV_3986-3_0_4_line_44 | NAYY 4x150 SE | 39 | 40 | 0.029885 | 0.208 | 0.08 | 261 | 0 | 0.27 | 1 | 1 | cs | TRUE
45 | LV_3986-3_0_4_line_45 | NAYY 4x150 SE | 39 | 41 | 0.045038 | 0.208 | 0.08 | 261 | 0 | 0.27 | 1 | 1 | cs | TRUE
46 | LV_3986-3_0_4_line_46 | NAYY 4x150 SE | 40 | 42 | 0.038305 | 0.208 | 0.08 | 261 | 0 | 0.27 | 1 | 1 | cs | TRUE
47 | LV_3986-3_0_4_line_47 | NAYY 4x150 SE | 41 | 43 | 0.029358 | 0.208 | 0.08 | 261 | 0 | 0.27 | 1 | 1 | cs | TRUE
48 | LV_3986-3_0_4_line_48 | NAYY 4x150 SE | 43 | 46 | 0.021958 | 0.208 | 0.08 | 261 | 0 | 0.27 | 1 | 1 | cs | TRUE
49 | LV_3986-3_0_4_line_49 | NAYY 4x150 SE | 45 | 59 | 0.059959 | 0.208 | 0.08 | 261 | 0 | 0.27 | 1 | 1 | cs | TRUE
50 | LV_3986-3_0_4_line_50 | NAYY 4x150 SE | 47 | 49 | 0.034411 | 0.208 | 0.08 | 261 | 0 | 0.27 | 1 | 1 | cs | TRUE
51 | LV_3986-3_0_4_line_51 | NAYY 4x150 SE | 48 | 50 | 0.010945 | 0.208 | 0.08 | 261 | 0 | 0.27 | 1 | 1 | cs | TRUE
52 | LV_3986-3_0_4_line_52 | NAYY 4x150 SE | 48 | 51 | 0.039599 | 0.208 | 0.08 | 261 | 0 | 0.27 | 1 | 1 | cs | TRUE
53 | LV_3986-3_0_4_line_53 | NAYY 4x150 SE | 49 | 62 | 0.00481 | 0.208 | 0.08 | 261 | 0 | 0.27 | 1 | 1 | cs | TRUE
54 | LV_3986-3_0_4_line_54 | NAYY 4x150 SE | 50 | 55 | 0.06114 | 0.208 | 0.08 | 261 | 0 | 0.27 | 1 | 1 | cs | TRUE
55 | LV_3986-3_0_4_line_55 | NAYY 4x150 SE | 52 | 53 | 0.0064024 | 0.208 | 0.08 | 261 | 0 | 0.27 | 1 | 1 | cs | TRUE
56 | LV_3986-3_0_4_line_56 | NAYY 4x150 SE | 54 | 55 | 0.059536 | 0.208 | 0.08 | 261 | 0 | 0.27 | 1 | 1 | cs | TRUE
57 | LV_3986-3_0_4_line_57 | NAYY 4x150 SE | 54 | 56 | 0.018152 | 0.208 | 0.08 | 261 | 0 | 0.27 | 1 | 1 | cs | TRUE
58 | LV_3986-3_0_4_line_58 | NAYY 4x150 SE | 54 | 57 | 0.083938 | 0.208 | 0.08 | 261 | 0 | 0.27 | 1 | 1 | cs | TRUE
59 | LV_3986-3_0_4_line_59 | NAYY 4x150 SE | 56 | 58 | 0.021588 | 0.208 | 0.08 | 261 | 0 | 0.27 | 1 | 1 | cs | TRUE
60 | LV_3986-3_0_4_line_60 | NAYY 4x150 SE | 57 | 59 | 0.004386 | 0.208 | 0.08 | 261 | 0 | 0.27 | 1 | 1 | cs | TRUE
61 | LV_3986-3_0_4_line_61 | NAYY 4x150 SE | 58 | 60 | 0.02613 | 0.208 | 0.08 | 261 | 0 | 0.27 | 1 | 1 | cs | TRUE
62 | LV_3986-3_0_4_line_62 | NAYY 4x150 SE | 60 | 61 | 0.0053205 | 0.208 | 0.08 | 261 | 0 | 0.27 | 1 | 1 | cs | TRUE
63 | LV_3986-3_0_4_line_63 | NAYY 4x150 SE | 62 | 63 | 0.13786 | 0.208 | 0.08 | 261 | 0 | 0.27 | 1 | 1 | cs | TRUE

## trafo
| name | std_type | hv_bus | lv_bus | sn_mva | vn_hv_kv | vn_lv_kv | vk_percent | vkr_percent | pfe_kw | i0_percent | shift_degree | tap_side | tap_neutral | tap_min | tap_max | tap_step_percent | tap_step_degree | tap_pos | tap_phase_shifter | parallel | df | in_service
0 | LV_3986-3_0_4_trafo_9 | 0.25 MVA 20/0.4 kV | 65 | 13 | 0.25 | 20 | 0.4 | 6 | 1.44 | 0.8 | 0.32 | 150 | hv | 0 | -2 | 2 | 2.5 | 0 | 0 | FALSE | 1 | 1 | TRUE

## line_geodata
| x0 | y0 | x1 | y1 | x2 | y2 | x3 | y3 | x4 | y4 | x5 | y5 | x6 | y6 | x7 | y7 | x8 | y8
0 | 2699888.8082 | 1169474.5945 | 2699886.6483 | 1169492.9602
1 | 2699888.8082 | 1169474.5945 | 2699894.1694 | 1169475.2952
2 | 2699894.1694 | 1169475.2952 | 2699892.2446 | 1169485.1806 | 2699890.0877 | 1169498.1298
3 | 2699906.8491 | 1169447.8441 | 2699901.7219 | 1169456.0752 | 2699898.5449 | 1169462.5598 | 2699896.0166 | 1169469.1553 | 2699894.1694 | 1169475.2952
4 | 2699878.1466 | 1169519.2234 | 2699886.7006 | 1169518.4652
5 | 2699878.1466 | 1169519.2234 | 2699848.2118 | 1169517.6356
6 | 2699886.7006 | 1169518.4652 | 2699890.0877 | 1169498.1298
7 | 2699886.7006 | 1169518.4652 | 2699883.405 | 1169546.3281
8 | 2699848.2118 | 1169517.6356 | 2699845.1658 | 1169517.474 | 2699813.8689 | 1169514.9648
9 | 2699906.8491 | 1169447.8441 | 2699890.4807 | 1169445.8373 | 2699862.2133 | 1169454.7175 | 2699847.9065 | 1169460.0426
10 | 2699880.8406 | 1169572.5911 | 2699881.5234 | 1169562.8295 | 2699882.6215 | 1169552.9526 | 2699883.405 | 1169546.3281
11 | 2699800.9012 | 1169519.5509 | 2699811.7489 | 1169514.7948 | 2699813.8689 | 1169514.9648
12 | 2699880.8406 | 1169572.5911 | 2699881.0216 | 1169577.3527 | 2699881.5946 | 1169582.9324 | 2699882.3328 | 1169588.2481 | 2699883.5017 | 1169594.3492 | 2699886.5727 | 1169604.8069
13 | 2699880.8406 | 1169572.5911 | 2699863.8298 | 1169569.3534
14 | 2699800.9012 | 1169519.5509 | 2699804.7512 | 1169542.7366
15 | 2699892.232 | 1169624.0792 | 2699886.5727 | 1169604.8069
16 | 2699863.8298 | 1169569.3534 | 2699861.9579 | 1169568.9971 | 2699852.3536 | 1169566.647 | 2699849.8117 | 1169565.782 | 2699848.2452 | 1169564.7109
17 | 2699908.2673 | 1169680.9137 | 2699903.1389 | 1169662.5191 | 2699896.9666 | 1169640.2023 | 2699892.232 | 1169624.0792
18 | 2699848.2452 | 1169564.7109 | 2699848.2452 | 1169564.7109 | 2699847.1191 | 1169563.3913
19 | 2699910.2673 | 1169688.0873 | 2699908.2673 | 1169680.9137
20 | 2699846.0033 | 1169558.2361 | 2699846.4242 | 1169561.4563 | 2699847.1191 | 1169563.3913
21 | 2699705.6324 | 1169619.3023 | 2699705.9949 | 1169624.275 | 2699707.0133 | 1169629.7731 | 2699708.8693 | 1169632.3055 | 2699711.8512 | 1169633.4002 | 2699729.5413 | 1169632.7601 | 2699729.5413 | 1169632.7601
22 | 2699705.6324 | 1169619.3023 | 2699366.6146 | 1169456.1893
23 | 2699805.7015 | 1169548.4602 | 2699729.5413 | 1169632.7601
24 | 2699805.7015 | 1169548.4602 | 2699804.7512 | 1169542.7366
25 | 2700102.5932 | 1169640.5588 | 2700117.1402 | 1169474.551
26 | 2700102.5932 | 1169640.5588 | 2700207.4446 | 1169692.1436
27 | 2700018.7398 | 1169630.5891 | 2700102.5932 | 1169640.5588
28 | 2700030.0629 | 1169868.7239 | 2700027.6083 | 1169870.9233 | 2700023.4164 | 1169873.0993 | 2700017.2592 | 1169874.72 | 2700015.5777 | 1169875.9706 | 2700013.576 | 1169878.2908
29 | 2700005.3937 | 1169887.7752 | 2700013.576 | 1169878.2908
30 | 2700044.7877 | 1169851.7527 | 2700030.6538 | 1169868.1945 | 2700030.0629 | 1169868.7239
31 | 2700005.3937 | 1169887.7752 | 2699991.0315 | 1169877.9632 | 2699987.3356 | 1169874.2549 | 2699981.2107 | 1169866.5814 | 2699977.459 | 1169861.1711 | 2699975.5163 | 1169859.043
32 | 2700005.3937 | 1169887.7752 | 2700017.5495 | 1169897.2614 | 2700021.587 | 1169900.3193
33 | 2700044.7877 | 1169851.7527 | 2700040.1598 | 1169846.5612 | 2700037.9657 | 1169841.6474
34 | 2700044.7877 | 1169851.7527 | 2700057.5456 | 1169855.8789 | 2700057.5456 | 1169855.8789
35 | 2699952.9439 | 1169833.2564 | 2699954.4903 | 1169840.1199 | 2699956.1324 | 1169843.5382 | 2699958.584 | 1169846.6032 | 2699971.1179 | 1169855.4508 | 2699974.7382 | 1169858.1905 | 2699975.5163 | 1169859.043
36 | 2700032.1489 | 1169908.3183 | 2700021.587 | 1169900.3193
37 | 2700027.5983 | 1169834.1164 | 2700037.7989 | 1169841.2741 | 2700037.9657 | 1169841.6474
38 | 2700057.5456 | 1169855.8789 | 2700067.0589 | 1169859.5286 | 2700074.8247 | 1169862.8712 | 2700078.8166 | 1169864.7374
39 | 2699941.2056 | 1169828.5581 | 2699952.9439 | 1169833.2564
40 | 2700012.115 | 1169827.3548 | 2700027.3142 | 1169833.917 | 2700027.5983 | 1169834.1164
41 | 2700085.3441 | 1169867.7889 | 2700078.8166 | 1169864.7374
42 | 2699941.2056 | 1169828.5581 | 2699928.721 | 1169829.3481
43 | 2699944.2578 | 1169826.3408 | 2699941.2056 | 1169828.5581
44 | 2700036.0678 | 1169810.8357 | 2700026.4617 | 1169805.1623 | 2700008.5127 | 1169799.8136
45 | 2699966.9731 | 1169804.705 | 2699973.1781 | 1169799.2937 | 2699977.8088 | 1169796.9693 | 2699982.4601 | 1169795.2456 | 2699984.7863 | 1169794.8063 | 2699986.9516 | 1169794.8423 | 2699990.6052 | 1169795.5814 | 2700007.6897 | 1169799.5684 | 2700008.5127 | 1169799.8136
46 | 2700067.57 | 1169832.5421 | 2700053.9039 | 1169822.2857 | 2700047.1892 | 1169817.4041 | 2700036.0678 | 1169810.8357
47 | 2699966.9731 | 1169804.705 | 2699972.2501 | 1169810.4409 | 2699974.8729 | 1169812.4192 | 2699978.5476 | 1169814.6484 | 2699991.3936 | 1169820.1664
48 | 2700012.115 | 1169827.3548 | 2700009.1537 | 1169826.0763 | 2699994.5963 | 1169821.5422 | 2699991.3936 | 1169820.1664
49 | 2700018.7398 | 1169630.5891 | 2700017.6977 | 1169631.5835 | 2700006.9262 | 1169644.6347 | 2700001.5772 | 1169653.3178 | 2699999.2522 | 1169665.1645 | 2699998.1772 | 1169684.4595
50 | 2699928.721 | 1169829.3481 | 2699924.3738 | 1169829.6232 | 2699921.728 | 1169829.9461 | 2699919.2435 | 1169831.1611 | 2699904.7694 | 1169840.4707 | 2699900.7524 | 1169843.6393 | 2699899.1002 | 1169845.2364
51 | 2699944.2578 | 1169826.3408 | 2699952.9408 | 1169819.6477
52 | 2699944.2578 | 1169826.3408 | 2699915.2414 | 1169821.0103 | 2699905.3708 | 1169818.8853
53 | 2699895.642 | 1169848.5796 | 2699899.1002 | 1169845.2364
54 | 2699952.9408 | 1169819.6477 | 2699949.7811 | 1169815.448 | 2699946.8357 | 1169810.7849 | 2699940.828 | 1169793.7741 | 2699931.8478 | 1169762.7184
55 | 2700085.3441 | 1169867.7889 | 2700090.4607 | 1169870.1808 | 2700091.1256 | 1169870.5371
56 | 2699931.8478 | 1169762.7184 | 2699915.3096 | 1169705.5251
57 | 2699910.2673 | 1169688.0873 | 2699915.3096 | 1169705.5251
58 | 2699915.3096 | 1169705.5251 | 2699997.5645 | 1169688.7984
59 | 2699910.2673 | 1169688.0873 | 2699901.7095 | 1169688.1673 | 2699898.6392 | 1169687.7826 | 2699895.9298 | 1169686.8703 | 2699893.1861 | 1169685.257 | 2699890.3217 | 1169682.6188
60 | 2699998.1772 | 1169684.4595 | 2699998.1277 | 1169685.3475 | 2699997.5645 | 1169688.7984
61 | 2699890.3217 | 1169682.6188 | 2699875.1392 | 1169661.3528
62 | 2699871.0866 | 1169657.9055 | 2699875.1392 | 1169661.3528
63 | 2699895.642 | 1169848.5796 | 2699760.7561 | 1169820.0983

## bus_geodata
| x | y | coords
0 | 2699886.6483 | 1169492.9602
1 | 2699888.8082 | 1169474.5945
2 | 2699894.1694 | 1169475.2952
3 | 2699878.1466 | 1169519.2234
4 | 2699886.7006 | 1169518.4652
5 | 2699848.2118 | 1169517.6356
6 | 2699890.0877 | 1169498.1298
7 | 2699906.8491 | 1169447.8441
8 | 2699883.405 | 1169546.3281
9 | 2699813.8689 | 1169514.9648
10 | 2699847.9065 | 1169460.0426
11 | 2699880.8406 | 1169572.5911
12 | 2699800.9012 | 1169519.5509
13 | 2699886.5727 | 1169604.8069
14 | 2699863.8298 | 1169569.3534
15 | 2699892.232 | 1169624.0792
16 | 2699848.2452 | 1169564.7109
17 | 2699908.2673 | 1169680.9137
18 | 2699847.1191 | 1169563.3913
19 | 2699705.6324 | 1169619.3023
20 | 2699729.5413 | 1169632.7601
21 | 2699366.6146 | 1169456.1892
22 | 2699805.7015 | 1169548.4602
23 | 2699804.7512 | 1169542.7366
24 | 2700117.1402 | 1169474.551
25 | 2700102.5932 | 1169640.5588
26 | 2700013.576 | 1169878.2908
27 | 2700030.0629 | 1169868.7239
28 | 2700005.3937 | 1169887.7752
29 | 2700044.7877 | 1169851.7527
30 | 2699975.5163 | 1169859.043
31 | 2700021.587 | 1169900.3193
32 | 2700037.9657 | 1169841.6474
33 | 2700057.5456 | 1169855.8789
34 | 2699952.9439 | 1169833.2564
35 | 2700032.1489 | 1169908.3183
36 | 2700027.5983 | 1169834.1164
37 | 2700078.8166 | 1169864.7374
38 | 2699941.2056 | 1169828.5581
39 | 2700008.5127 | 1169799.8136
40 | 2700036.0678 | 1169810.8357
41 | 2699966.9731 | 1169804.705
42 | 2700067.57 | 1169832.5421
43 | 2699991.3936 | 1169820.1664
44 | 2700207.4446 | 1169692.1436
45 | 2700018.7398 | 1169630.5891
46 | 2700012.115 | 1169827.3548
47 | 2699928.721 | 1169829.3481
48 | 2699944.2578 | 1169826.3408
49 | 2699899.1002 | 1169845.2364
50 | 2699952.9408 | 1169819.6477
51 | 2699905.3708 | 1169818.8853
52 | 2700091.1256 | 1169870.5371
53 | 2700085.3441 | 1169867.7889
54 | 2699915.3096 | 1169705.5251
55 | 2699931.8478 | 1169762.7184
56 | 2699910.2673 | 1169688.0873
57 | 2699997.5645 | 1169688.7984
58 | 2699890.3217 | 1169682.6188
59 | 2699998.1772 | 1169684.4595
60 | 2699875.1392 | 1169661.3528
61 | 2699871.0866 | 1169657.9055
62 | 2699895.642 | 1169848.5796
63 | 2699760.7561 | 1169820.0983
64 | 2699846.0033 | 1169558.2361
65 | 2699880.8406 | 1169572.5911

## line_std_types
| c_nf_per_km | r_ohm_per_km | x_ohm_per_km | max_i_ka | type | q_mm2 | alpha | voltage_rating
NAYY 4x50 SE | 210 | 0.642 | 0.083 | 0.142 | cs | 50 | 0.00403 | LV
NAYY 4x120 SE | 264 | 0.225 | 0.08 | 0.242 | cs | 120 | 0.00403 | LV
NAYY 4x150 SE | 261 | 0.208 | 0.08 | 0.27 | cs | 150 | 0.00403 | LV
NA2XS2Y 1x95 RM/25 12/20 kV | 216 | 0.313 | 0.132 | 0.252 | cs | 95 | 0.00403 | MV
NA2XS2Y 1x185 RM/25 12/20 kV | 273 | 0.161 | 0.117 | 0.362 | cs | 185 | 0.00403 | MV
NA2XS2Y 1x240 RM/25 12/20 kV | 304 | 0.122 | 0.112 | 0.421 | cs | 240 | 0.00403 | MV
NA2XS2Y 1x95 RM/25 6/10 kV | 315 | 0.313 | 0.123 | 0.249 | cs | 95 | 0.00403 | MV
NA2XS2Y 1x185 RM/25 6/10 kV | 406 | 0.161 | 0.11 | 0.358 | cs | 185 | 0.00403 | MV
NA2XS2Y 1x240 RM/25 6/10 kV | 456 | 0.122 | 0.105 | 0.416 | cs | 240 | 0.00403 | MV
NA2XS2Y 1x150 RM/25 12/20 kV | 250 | 0.206 | 0.116 | 0.319 | cs | 150 | 0.00403 | MV
NA2XS2Y 1x120 RM/25 12/20 kV | 230 | 0.253 | 0.119 | 0.283 | cs | 120 | 0.00403 | MV
NA2XS2Y 1x70 RM/25 12/20 kV | 190 | 0.443 | 0.132 | 0.22 | cs | 70 | 0.00403 | MV
NA2XS2Y 1x150 RM/25 6/10 kV | 360 | 0.206 | 0.11 | 0.315 | cs | 150 | 0.00403 | MV
NA2XS2Y 1x120 RM/25 6/10 kV | 340 | 0.253 | 0.113 | 0.28 | cs | 120 | 0.00403 | MV
NA2XS2Y 1x70 RM/25 6/10 kV | 280 | 0.443 | 0.123 | 0.217 | cs | 70 | 0.00403 | MV
N2XS(FL)2Y 1x120 RM/35 64/110 kV | 112 | 0.153 | 0.166 | 0.366 | cs | 120 | 0.00393 | HV
N2XS(FL)2Y 1x185 RM/35 64/110 kV | 125 | 0.099 | 0.156 | 0.457 | cs | 185 | 0.00393 | HV
N2XS(FL)2Y 1x240 RM/35 64/110 kV | 135 | 0.075 | 0.149 | 0.526 | cs | 240 | 0.00393 | HV
N2XS(FL)2Y 1x300 RM/35 64/110 kV | 144 | 0.06 | 0.144 | 0.588 | cs | 300 | 0.00393 | HV
15-AL1/3-ST1A 0.4 | 11 | 1.8769 | 0.35 | 0.105 | ol | 16 | 0.00403 | LV
24-AL1/4-ST1A 0.4 | 11.25 | 1.2012 | 0.335 | 0.14 | ol | 24 | 0.00403 | LV
48-AL1/8-ST1A 0.4 | 12.2 | 0.5939 | 0.3 | 0.21 | ol | 48 | 0.00403 | LV
94-AL1/15-ST1A 0.4 | 13.2 | 0.306 | 0.29 | 0.35 | ol | 94 | 0.00403 | LV
34-AL1/6-ST1A 10.0 | 9.7 | 0.8342 | 0.36 | 0.17 | ol | 34 | 0.00403 | MV
48-AL1/8-ST1A 10.0 | 10.1 | 0.5939 | 0.35 | 0.21 | ol | 48 | 0.00403 | MV
70-AL1/11-ST1A 10.0 | 10.4 | 0.4132 | 0.339 | 0.29 | ol | 70 | 0.00403 | MV
94-AL1/15-ST1A 10.0 | 10.75 | 0.306 | 0.33 | 0.35 | ol | 94 | 0.00403 | MV
122-AL1/20-ST1A 10.0 | 11.1 | 0.2376 | 0.323 | 0.41 | ol | 122 | 0.00403 | MV
149-AL1/24-ST1A 10.0 | 11.25 | 0.194 | 0.315 | 0.47 | ol | 149 | 0.00403 | MV
34-AL1/6-ST1A 20.0 | 9.15 | 0.8342 | 0.382 | 0.17 | ol | 34 | 0.00403 | MV
48-AL1/8-ST1A 20.0 | 9.5 | 0.5939 | 0.372 | 0.21 | ol | 48 | 0.00403 | MV
70-AL1/11-ST1A 20.0 | 9.7 | 0.4132 | 0.36 | 0.29 | ol | 70 | 0.00403 | MV
94-AL1/15-ST1A 20.0 | 10 | 0.306 | 0.35 | 0.35 | ol | 94 | 0.00403 | MV
122-AL1/20-ST1A 20.0 | 10.3 | 0.2376 | 0.344 | 0.41 | ol | 122 | 0.00403 | MV
149-AL1/24-ST1A 20.0 | 10.5 | 0.194 | 0.337 | 0.47 | ol | 149 | 0.00403 | MV
184-AL1/30-ST1A 20.0 | 10.75 | 0.1571 | 0.33 | 0.535 | ol | 184 | 0.00403 | MV
243-AL1/39-ST1A 20.0 | 11 | 0.1188 | 0.32 | 0.645 | ol | 243 | 0.00403 | MV
48-AL1/8-ST1A 110.0 | 8 | 0.5939 | 0.46 | 0.21 | ol | 48 | 0.00403 | HV
70-AL1/11-ST1A 110.0 | 8.4 | 0.4132 | 0.45 | 0.29 | ol | 70 | 0.00403 | HV
94-AL1/15-ST1A 110.0 | 8.65 | 0.306 | 0.44 | 0.35 | ol | 94 | 0.00403 | HV
122-AL1/20-ST1A 110.0 | 8.5 | 0.2376 | 0.43 | 0.41 | ol | 122 | 0.00403 | HV
149-AL1/24-ST1A 110.0 | 8.75 | 0.194 | 0.41 | 0.47 | ol | 149 | 0.00403 | HV
184-AL1/30-ST1A 110.0 | 8.8 | 0.1571 | 0.4 | 0.535 | ol | 184 | 0.00403 | HV
243-AL1/39-ST1A 110.0 | 9 | 0.1188 | 0.39 | 0.645 | ol | 243 | 0.00403 | HV
305-AL1/39-ST1A 110.0 | 9.2 | 0.0949 | 0.38 | 0.74 | ol | 305 | 0.00403 | HV
490-AL1/64-ST1A 110.0 | 9.75 | 0.059 | 0.37 | 0.96 | ol | 490 | 0.00403 | HV
679-AL1/86-ST1A 110.0 | 9.95 | 0.042 | 0.36 | 1.15 | ol | 679 | 0.00403 | HV
490-AL1/64-ST1A 220.0 | 10 | 0.059 | 0.285 | 0.96 | ol | 490 | 0.00403 | HV
679-AL1/86-ST1A 220.0 | 11.7 | 0.042 | 0.275 | 1.15 | ol | 679 | 0.00403 | HV
490-AL1/64-ST1A 380.0 | 11 | 0.059 | 0.253 | 0.96 | ol | 490 | 0.00403 | HV
679-AL1/86-ST1A 380.0 | 14.6 | 0.042 | 0.25 | 1.15 | ol | 679 | 0.00403 | HV

## trafo_std_types
| i0_percent | pfe_kw | vkr_percent | sn_mva | vn_lv_kv | vn_hv_kv | vk_percent | shift_degree | vector_group | tap_side | tap_neutral | tap_min | tap_max | tap_step_degree | tap_step_percent | tap_phase_shifter
160 MVA 380/110 kV | 0.06 | 60 | 0.25 | 160 | 110 | 380 | 12.2 | 0 | Yy0 | hv | 0 | -9 | 9 | 0 | 1.5 | FALSE
100 MVA 220/110 kV | 0.06 | 55 | 0.26 | 100 | 110 | 220 | 12 | 0 | Yy0 | hv | 0 | -9 | 9 | 0 | 1.5 | FALSE
63 MVA 110/20 kV | 0.04 | 22 | 0.32 | 63 | 20 | 110 | 18 | 150 | YNd5 | hv | 0 | -9 | 9 | 0 | 1.5 | FALSE
40 MVA 110/20 kV | 0.05 | 18 | 0.34 | 40 | 20 | 110 | 16.2 | 150 | YNd5 | hv | 0 | -9 | 9 | 0 | 1.5 | FALSE
25 MVA 110/20 kV | 0.07 | 14 | 0.41 | 25 | 20 | 110 | 12 | 150 | YNd5 | hv | 0 | -9 | 9 | 0 | 1.5 | FALSE
63 MVA 110/10 kV | 0.04 | 22 | 0.32 | 63 | 10 | 110 | 18 | 150 | YNd5 | hv | 0 | -9 | 9 | 0 | 1.5 | FALSE
40 MVA 110/10 kV | 0.05 | 18 | 0.34 | 40 | 10 | 110 | 16.2 | 150 | YNd5 | hv | 0 | -9 | 9 | 0 | 1.5 | FALSE
25 MVA 110/10 kV | 0.07 | 14 | 0.41 | 25 | 10 | 110 | 12 | 150 | YNd5 | hv | 0 | -9 | 9 | 0 | 1.5 | FALSE
0.25 MVA 20/0.4 kV | 0.32 | 0.8 | 1.44 | 0.25 | 0.4 | 20 | 6 | 150 | Yzn5 | hv | 0 | -2 | 2 | 0 | 2.5 | FALSE
0.4 MVA 20/0.4 kV | 0.3375 | 1.35 | 1.425 | 0.4 | 0.4 | 20 | 6 | 150 | Dyn5 | hv | 0 | -2 | 2 | 0 | 2.5 | FALSE
0.63 MVA 20/0.4 kV | 0.2619 | 1.65 | 1.206 | 0.63 | 0.4 | 20 | 6 | 150 | Dyn5 | hv | 0 | -2 | 2 | 0 | 2.5 | FALSE
0.25 MVA 10/0.4 kV | 0.24 | 0.6 | 1.2 | 0.25 | 0.4 | 10 | 4 | 150 | Dyn5 | hv | 0 | -2 | 2 | 0 | 2.5 | FALSE
0.4 MVA 10/0.4 kV | 0.2375 | 0.95 | 1.325 | 0.4 | 0.4 | 10 | 4 | 150 | Dyn5 | hv | 0 | -2 | 2 | 0 | 2.5 | FALSE
0.63 MVA 10/0.4 kV | 0.1873 | 1.18 | 1.0794 | 0.63 | 0.4 | 10 | 4 | 150 | Dyn5 | hv | 0 | -2 | 2 | 0 | 2.5 | FALSE

## trafo3w_std_types
| sn_hv_mva | sn_mv_mva | sn_lv_mva | vn_hv_kv | vn_mv_kv | vn_lv_kv | vk_hv_percent | vk_mv_percent | vk_lv_percent | vkr_hv_percent | vkr_mv_percent | vkr_lv_percent | pfe_kw | i0_percent | shift_mv_degree | shift_lv_degree | vector_group | tap_side | tap_neutral | tap_min | tap_max | tap_step_percent
63/25/38 MVA 110/20/10 kV | 63 | 25 | 38 | 110 | 20 | 10 | 10.4 | 10.4 | 10.4 | 0.28 | 0.32 | 0.35 | 35 | 0.89 | 0 | 0 | YN0yn0yn0 | hv | 0 | -10 | 10 | 1.2
63/25/38 MVA 110/10/10 kV | 63 | 25 | 38 | 110 | 10 | 10 | 10.4 | 10.4 | 10.4 | 0.28 | 0.32 | 0.35 | 35 | 0.89 | 0 | 0 | YN0yn0yn0 | hv | 0 | -10 | 10 | 1.2

## fuse_std_types
| fuse_type | i_rated_a | t_avg | t_min | t_total | x_avg | x_min | x_total
HV 100A | HV 100A | 100 | 0 | [10.0, 3.64, 0.854, 0.281, 0.1, 0.0531, 0.022, 0.01] | [10.0, 4.267, 1.21, 0.403, 0.1, 0.058, 0.022, 0.01] | 0 | [300.0, 350.0, 450.0, 550.0, 700.0, 850.0, 1200.0, 1752.0] | [600.0, 700.0, 900.0, 1150.0, 1665.0, 2000.0, 3000.0, 4313.0]
HV 10A | HV 10A | 10 | 0 | [10.0, 1675.0, 0.344, 0.156, 0.1, 0.0417, 0.0171, 0.01] | [10.0, 1.3, 0.3, 0.155, 0.1, 0.0555, 0.023, 0.01] | 0 | [30.0, 32.0, 35.0, 37.0, 39.0, 50.0, 70.0, 88.0] | [60.0, 70.0, 80.0, 87.0, 94.0, 110.0, 150.0, 216.0]
HV 125A | HV 125A | 125 | 0 | [10.0, 1.82, 0.344, 0.1, 0.0467, 0.0269, 0.01] | [10.0, 2.478, 0.426, 0.1, 0.0427, 0.0211, 0.01] | 0 | [375.0, 500.0, 700.0, 925.0, 1200.0, 1500.0, 2341.0] | [750.0, 1000.0, 1500.0, 2200.0, 3000.0, 4000.0, 5765.0]
HV 160A | HV 160A | 160 | 0 | [10.0, 4.15, 1.03, 0.198, 0.1, 0.051, 0.0172, 0.01] | [10.0, 2.3, 0.734, 0.274, 0.1, 0.046, 0.0177, 0.01] | 0 | [480.0, 550.0, 700.0, 1000.0, 1260.0, 1600.0, 2500.0, 3227.0] | [960.0, 1300.0, 1700.0, 2200.0, 2996.0, 4000.0, 6000.0, 7946.0]
HV 16A | HV 16A | 16 | 0 | [10.0, 0.352, 0.164, 0.1, 0.0649, 0.0342, 0.01] | [10.0, 2.34, 0.722, 0.181, 0.1, 0.055, 0.0296, 0.01] | 0 | [48.0, 60.0, 65.0, 71.0, 80.0, 100.0, 162.0] | [96.0, 110.0, 125.0, 150.0, 168.0, 200.0, 250.0, 398.0]
HV 200A | HV 200A | 200 | 0 | [10.0, 4.267, 1.21, 0.403, 0.1, 0.058, 0.022, 0.01] | [10.0, 3.73, 1.654, 0.328, 0.1, 0.0531, 0.019, 0.01] | 0 | [600.0, 700.0, 900.0, 1150.0, 1665.0, 2000.0, 3000.0, 4313.0] | [1200.0, 1500.0, 1800.0, 2700.0, 3960.0, 5000.0, 7500.0, 10620.0]
HV 20A | HV 20A | 20 | 0 | [10.0, 1.3, 0.3, 0.155, 0.1, 0.0555, 0.023, 0.01] | [10.0, 1.3, 0.161, 0.1, 0.0611, 0.0399, 0.0141, 0.01] | 0 | [60.0, 70.0, 80.0, 87.0, 94.0, 110.0, 150.0, 216.0] | [120.0, 150.0, 200.0, 223.0, 260.0, 300.0, 450.0, 532.0]
HV 25A | HV 25A | 25 | 0 | [10.0, 2.512, 0.833, 0.299, 0.1, 0.0372, 0.0223, 0.01] | [10.0, 3.125, 0.597, 0.198, 0.1, 0.0378, 0.022, 0.01] | 0 | [75.0, 82.0, 90.0, 100.0, 124.0, 170.0, 200.0, 289.0] | [150.0, 170.0, 210.0, 250.0, 294.0, 400.0, 500.0, 711.0]
HV 31.5A | HV 31.5A | 31.5 | 0 | [10.0, 2.34, 0.722, 0.181, 0.1, 0.055, 0.0296, 0.01] | [10.0, 2.84, 0.368, 0.164, 0.1, 0.0621, 0.0378, 0.0195, 0.01] | 0 | [95.0, 110.0, 125.0, 150.0, 165.0, 200.0, 250.0, 390.0] | [189.0, 220.0, 300.0, 350.0, 393.0, 450.0, 530.0, 700.0, 960.0]
HV 40A | HV 40A | 40 | 0 | [10.0, 1.3, 0.161, 0.1, 0.0611, 0.0399, 0.0141, 0.01] | [10.0, 2.05, 0.369, 0.198, 0.1, 0.051, 0.0298, 0.01] | 0 | [120.0, 150.0, 200.0, 223.0, 260.0, 300.0, 450.0, 532.0] | [240.0, 300.0, 400.0, 450.0, 530.0, 650.0, 800.0, 1311.0]
HV 50A | HV 50A | 50 | 0 | [10.0, 3.215, 0.597, 0.198, 0.1, 0.0378, 0.022, 0.01] | [10.0, 3.64, 0.854, 0.281, 0.1, 0.0531, 0.022, 0.01] | 0 | [150.0, 170.0, 210.0, 250.0, 294.0, 400.0, 500.0, 711.0] | [300.0, 350.0, 450.0, 550.0, 700.0, 850.0, 1200.0, 1752.0]
HV 6.3A | HV 6.3A | 6.3 | 0 | [10.0, 1.39, 0.344, 0.168, 0.1, 0.056, 0.0263, 0.01] | [10.0, 1.711, 0.516, 0.198, 0.1, 0.0634, 0.0303, 0.01] | 0 | [19.0, 19.5, 20.4, 20.8, 22.0, 25.0, 32.0, 48.0] | [38.0, 40.0, 43.0, 48.0, 53.0, 60.0, 75.0, 118.0]
HV 63A | HV 63A | 63 | 0 | [10.0, 2.84, 0.368, 0.164, 0.1, 0.0621, 0.0378, 0.0195, 0.01] | [10.0, 1.82, 0.344, 0.1, 0.0467, 0.0269, 0.01] | 0 | [189.0, 220.0, 300.0, 350.0, 393.0, 450.0, 530.0, 700.0, 961.0] | [378.0, 500.0, 700.0, 934.0, 1200.0, 1500.0, 2366.0]
HV 80A | HV 80A | 80 | 0 | [10.0, 2.05, 0.369, 0.198, 0.1, 0.051, 0.0298, 0.01] | [10.0, 4.15, 1.03, 0.198, 0.1, 0.051, 0.0172, 0.01] | 0 | [240.0, 300.0, 400.0, 450.0, 530.0, 650.0, 800.0, 1311.0] | [480.0, 550.0, 700.0, 1000.0, 1260.0, 1600.0, 2500.0, 3227.0]
Siemens NH-1-100 | Siemens NH-1-100 | 100 | [5400.0, 2000.0, 400.0, 20.0, 1.0, 0.2, 0.012, 0.004] | 0 | 0 | [150.0, 190.0, 250.0, 430.0, 900.0, 1250.0, 2700.0, 3600.0] | 0 | 0
Siemens NH-1-125 | Siemens NH-1-125 | 125 | [4800.0, 120.0, 7.0, 0.1, 0.004] | 0 | 0 | [180.0, 400.0, 740.0, 2000.0, 4250.0] | 0 | 0
Siemens NH-1-16 | Siemens NH-1-16 | 16 | [4000.0, 400.0, 2.0, 0.1, 0.04, 0.01] | 0 | 0 | [26.0, 35.0, 75.0, 150.0, 200.0, 300.0] | 0 | 0
Siemens NH-1-160 | Siemens NH-1-160 | 160 | [4800.0, 120.0, 7.0, 0.1, 0.004] | 0 | 0 | [210.0, 500.0, 900.0, 2300.0, 5000.0] | 0 | 0
Siemens NH-1-25 | Siemens NH-1-25 | 25 | [4000.0, 1000.0, 10.0, 0.2, 0.02, 0.01] | 0 | 0 | [40.0, 50.0, 100.0, 210.0, 400.0, 500.0] | 0 | 0
Siemens NH-1-50 | Siemens NH-1-50 | 50 | [4000.0, 40.0, 4.0, 1.0, 0.02, 0.01] | 0 | 0 | [86.0, 200.0, 300.0, 400.0, 1000.0, 1280.0] | 0 | 0
Siemens NH-1-63 | Siemens NH-1-63 | 63 | [4000.0, 100.0, 10.0, 2.0, 0.04, 0.01] | 0 | 0 | [100.0, 200.0, 300.0, 400.0, 1000.0, 1500.0] | 0 | 0
Siemens NH-1-80 | Siemens NH-1-80 | 80 | [4800.0, 120.0, 7.0, 0.1, 0.01] | 0 | 0 | [150.58, 250.0, 450.0, 1150.0, 2470.0] | 0 | 0
Siemens NH-2-1000 | Siemens NH-2-1000 | 1000 | [4800.0, 120.0, 7.0, 0.1, 0.004] | 0 | 0 | [1900.0, 3500.0, 8400.0, 24000.0, 52000.0] | 0 | 0
Siemens NH-2-200 | Siemens NH-2-200 | 200 | [4800.0, 120.0, 7.0, 0.1, 0.004] | 0 | 0 | [280.0, 650.0, 1200.0, 3000.0, 7000.0] | 0 | 0
Siemens NH-2-224 | Siemens NH-2-224 | 224 | [4800.0, 120.0, 7.0, 0.2, 0.04, 0.004] | 0 | 0 | [400.0, 750.0, 1453.0, 3025.0, 4315.0, 7600.0] | 0 | 0
Siemens NH-2-250 | Siemens NH-2-250 | 250 | [4800.0, 120.0, 7.0, 0.1, 0.004] | 0 | 0 | [450.0, 800.0, 1650.0, 4000.0, 8500.0] | 0 | 0
Siemens NH-2-315 | Siemens NH-2-315 | 315 | [4800.0, 120.0, 7.0, 0.1, 0.004] | 0 | 0 | [550.0, 920.0, 1900.0, 5000.0, 11000.0] | 0 | 0
Siemens NH-2-355 | Siemens NH-2-355 | 355 | [4800.0, 120.0, 6.0, 0.1, 0.004] | 0 | 0 | [650.0, 1116.27, 2350.0, 5840.0, 12790.0] | 0 | 0
Siemens NH-2-400 | Siemens NH-2-400 | 400 | [4800.0, 120.0, 7.0, 0.1, 0.004] | 0 | 0 | [720.0, 1350.0, 2800.0, 6500.0, 15000.0] | 0 | 0
Siemens NH-2-425 | Siemens NH-2-425 | 425 | [4800.0, 120.0, 7.0, 0.1, 0.004] | 0 | 0 | [850.0, 1500.0, 3050.0, 7500.0, 16500.0] | 0 | 0
Siemens NH-2-630 | Siemens NH-2-630 | 630 | [4800.0, 120.0, 7.0, 0.1, 0.004] | 0 | 0 | [1200.0, 2000.0, 4800.0, 12000.0, 26000.0] | 0 | 0

## dtypes
| element | column | dtype
0 | bus | name | object
1 | bus | vn_kv | float64
2 | bus | type | object
3 | bus | zone | object
4 | bus | in_service | bool
5 | load | name | object
6 | load | bus | uint32
7 | load | p_mw | float64
8 | load | q_mvar | float64
9 | load | const_z_percent | float64
10 | load | const_i_percent | float64
11 | load | sn_mva | float64
12 | load | scaling | float64
13 | load | in_service | bool
14 | load | type | object
15 | ext_grid | name | object
16 | ext_grid | bus | uint32
17 | ext_grid | vm_pu | float64
18 | ext_grid | va_degree | float64
19 | ext_grid | slack_weight | float64
20 | ext_grid | in_service | bool
21 | line | name | object
22 | line | std_type | object
23 | line | from_bus | uint32
24 | line | to_bus | uint32
25 | line | length_km | float64
26 | line | r_ohm_per_km | float64
27 | line | x_ohm_per_km | float64
28 | line | c_nf_per_km | float64
29 | line | g_us_per_km | float64
30 | line | max_i_ka | float64
31 | line | df | float64
32 | line | parallel | uint32
33 | line | type | object
34 | line | in_service | bool
35 | trafo | name | object
36 | trafo | std_type | object
37 | trafo | hv_bus | uint32
38 | trafo | lv_bus | uint32
39 | trafo | sn_mva | float64
40 | trafo | vn_hv_kv | float64
41 | trafo | vn_lv_kv | float64
42 | trafo | vk_percent | float64
43 | trafo | vkr_percent | float64
44 | trafo | pfe_kw | float64
45 | trafo | i0_percent | float64
46 | trafo | shift_degree | float64
47 | trafo | tap_side | object
48 | trafo | tap_neutral | int32
49 | trafo | tap_min | int32
50 | trafo | tap_max | int32
51 | trafo | tap_step_percent | float64
52 | trafo | tap_step_degree | float64
53 | trafo | tap_pos | int32
54 | trafo | tap_phase_shifter | bool
55 | trafo | parallel | uint32
56 | trafo | df | float64
57 | trafo | in_service | bool
58 | line_geodata | coords | object
59 | bus_geodata | x | float64
60 | bus_geodata | y | float64
61 | bus_geodata | coords | object

## parameters
| version | format_version | converged | OPF_converged | name | f_hz | sn_mva
0 | 2.14.6 | 2.14.0 | FALSE | FALSE |  | 50 | 1