## bus
| name | vn_kv | type | zone | in_service
0 | bus_LV_3987-2_1_2_node_5 | 0.4 | n |  | TRUE
1 | bus_LV_3987-2_1_2_node_6 | 0.4 | n |  | TRUE
2 | bus_LV_3987-2_1_2_node_8 | 0.4 | n |  | TRUE
3 | bus_LV_3987-2_1_2_node_45 | 0.4 | n |  | TRUE
4 | bus_LV_3987-2_1_2_node_9 | 0.4 | n |  | TRUE
5 | bus_LV_3987-2_1_2_node_10 | 0.4 | n |  | TRUE
6 | bus_LV_3987-2_1_2_node_11 | 0.4 | n |  | TRUE
7 | bus_LV_3987-2_1_2_node_12 | 0.4 | n |  | TRUE
8 | bus_LV_3987-2_1_2_node_13 | 0.4 | n |  | TRUE
9 | bus_LV_3987-2_1_2_node_14 | 0.4 | n |  | TRUE
10 | bus_LV_3987-2_1_2_node_15 | 0.4 | n |  | TRUE
11 | bus_LV_3987-2_1_2_node_173 | 0.4 | n |  | TRUE
12 | bus_LV_3987-2_1_2_node_40 | 0.4 | n |  | TRUE
13 | bus_LV_3987-2_1_2_node_16 | 0.4 | n |  | TRUE
14 | bus_LV_3987-2_1_2_node_17 | 0.4 | n |  | TRUE
15 | bus_LV_3987-2_1_2_node_73 | 0.4 | n |  | TRUE
16 | bus_LV_3987-2_1_2_node_18 | 0.4 | n |  | TRUE
17 | bus_LV_3987-2_1_2_node_19 | 0.4 | n |  | TRUE
18 | bus_LV_3987-2_1_2_node_20 | 0.4 | n |  | TRUE
19 | bus_LV_3987-2_1_2_node_21 | 0.4 | n |  | TRUE
20 | bus_LV_3987-2_1_2_node_22 | 0.4 | n |  | TRUE
21 | bus_LV_3987-2_1_2_node_23 | 0.4 | n |  | TRUE
22 | bus_LV_3987-2_1_2_node_27 | 0.4 | n |  | TRUE
23 | bus_LV_3987-2_1_2_node_36 | 0.4 | n |  | TRUE
24 | bus_LV_3987-2_1_2_node_24 | 0.4 | n |  | TRUE
25 | bus_LV_3987-2_1_2_node_25 | 0.4 | n |  | TRUE
26 | bus_LV_3987-2_1_2_node_26 | 0.4 | n |  | TRUE
27 | bus_LV_3987-2_1_2_node_28 | 0.4 | n |  | TRUE
28 | bus_LV_3987-2_1_2_node_29 | 0.4 | n |  | TRUE
29 | bus_LV_3987-2_1_2_node_35 | 0.4 | n |  | TRUE
30 | bus_LV_3987-2_1_2_node_30 | 0.4 | n |  | TRUE
31 | bus_LV_3987-2_1_2_node_31 | 0.4 | n |  | TRUE
32 | bus_LV_3987-2_1_2_node_32 | 0.4 | n |  | TRUE
33 | bus_LV_3987-2_1_2_node_33 | 0.4 | n |  | TRUE
34 | bus_LV_3987-2_1_2_node_34 | 0.4 | n |  | TRUE
35 | bus_LV_3987-2_1_2_node_37 | 0.4 | n |  | TRUE
36 | bus_LV_3987-2_1_2_node_38 | 0.4 | n |  | TRUE
37 | bus_LV_3987-2_1_2_node_39 | 0.4 | n |  | TRUE
38 | bus_LV_3987-2_1_2_node_46 | 0.4 | n |  | TRUE
39 | bus_LV_3987-2_1_2_node_44 | 0.4 | n |  | TRUE
40 | bus_LV_3987-2_1_2_node_48 | 0.4 | n |  | TRUE
41 | bus_LV_3987-2_1_2_node_41 | 0.4 | n |  | TRUE
42 | bus_LV_3987-2_1_2_node_42 | 0.4 | n |  | TRUE
43 | bus_LV_3987-2_1_2_node_43 | 0.4 | n |  | TRUE
44 | bus_LV_3987-2_1_2_node_49 | 0.4 | n |  | TRUE
45 | bus_LV_3987-2_1_2_node_51 | 0.4 | n |  | TRUE
46 | bus_MV_179_0_node_84 | 20 | n |  | TRUE

## load
| name | bus | p_mw | q_mvar | const_z_percent | const_i_percent | sn_mva | scaling | in_service | type
0 | LV_3987-2_1_2_load_5 | 0 | 0.00071709 | 0.00017972 | 0 | 0 |  | 1 | TRUE | wye
1 | LV_3987-2_1_2_load_6 | 1 | 0.00042777 | 0.00010721 | 0 | 0 |  | 1 | TRUE | wye
2 | LV_3987-2_1_2_load_45 | 3 | 0.0010803 | 0.00027074 | 0 | 0 |  | 1 | TRUE | wye
3 | LV_3987-2_1_2_load_9 | 4 | 0.001398 | 0.00035038 | 0 | 0 |  | 1 | TRUE | wye
4 | LV_3987-2_1_2_load_12 | 7 | 0.00039939 | 0.0001001 | 0 | 0 |  | 1 | TRUE | wye
5 | LV_3987-2_1_2_load_14 | 9 | 0.0030614 | 0.00076726 | 0 | 0 |  | 1 | TRUE | wye
6 | LV_3987-2_1_2_load_15 | 10 | 0.0027132 | 0.00067999 | 0 | 0 |  | 1 | TRUE | wye
7 | LV_3987-2_1_2_load_173 | 11 | 0.0028081 | 0.00070378 | 0 | 0 |  | 1 | TRUE | wye
8 | LV_3987-2_1_2_load_17 | 14 | 0.00042688 | 0.00010699 | 0 | 0 |  | 1 | TRUE | wye
9 | LV_3987-2_1_2_load_73 | 15 | 0.0013834 | 0.0003467 | 0 | 0 |  | 1 | TRUE | wye
10 | LV_3987-2_1_2_load_18 | 16 | 0.012197 | 0.0030569 | 0 | 0 |  | 1 | TRUE | wye
11 | LV_3987-2_1_2_load_19 | 17 | 0.0036665 | 0.00091892 | 0 | 0 |  | 1 | TRUE | wye
12 | LV_3987-2_1_2_load_20 | 18 | 0.00077566 | 0.0001944 | 0 | 0 |  | 1 | TRUE | wye
13 | LV_3987-2_1_2_load_22 | 20 | 0.0009467 | 0.00023727 | 0 | 0 |  | 1 | TRUE | wye
14 | LV_3987-2_1_2_load_27 | 22 | 0.0025246 | 0.00063272 | 0 | 0 |  | 1 | TRUE | wye
15 | LV_3987-2_1_2_load_36 | 23 | 0.0046098 | 0.0011553 | 0 | 0 |  | 1 | TRUE | wye
16 | LV_3987-2_1_2_load_24 | 24 | 0.0017516 | 0.00043898 | 0 | 0 |  | 1 | TRUE | wye
17 | LV_3987-2_1_2_load_25 | 25 | 0.001635 | 0.00040978 | 0 | 0 |  | 1 | TRUE | wye
18 | LV_3987-2_1_2_load_28 | 27 | 0.0017623 | 0.00044166 | 0 | 0 |  | 1 | TRUE | wye
19 | LV_3987-2_1_2_load_29 | 28 | 0.0040717 | 0.0010205 | 0 | 0 |  | 1 | TRUE | wye
20 | LV_3987-2_1_2_load_35 | 29 | 0.00075051 | 0.0001881 | 0 | 0 |  | 1 | TRUE | wye
21 | LV_3987-2_1_2_load_30 | 30 | 0.0011069 | 0.00027742 | 0 | 0 |  | 1 | TRUE | wye
22 | LV_3987-2_1_2_load_31 | 31 | 0.00074395 | 0.00018645 | 0 | 0 |  | 1 | TRUE | wye
23 | LV_3987-2_1_2_load_32 | 32 | 0.0016119 | 0.00040399 | 0 | 0 |  | 1 | TRUE | wye
24 | LV_3987-2_1_2_load_33 | 33 | 0.00074303 | 0.00018622 | 0 | 0 |  | 1 | TRUE | wye
25 | LV_3987-2_1_2_load_34 | 34 | 0.0014911 | 0.00037371 | 0 | 0 |  | 1 | TRUE | wye
26 | LV_3987-2_1_2_load_38 | 36 | 0.0048875 | 0.0012249 | 0 | 0 |  | 1 | TRUE | wye
27 | LV_3987-2_1_2_load_39 | 37 | 0.0088293 | 0.0022128 | 0 | 0 |  | 1 | TRUE | wye
28 | LV_3987-2_1_2_load_46 | 38 | 0.00048718 | 0.0001221 | 0 | 0 |  | 1 | TRUE | wye
29 | LV_3987-2_1_2_load_44 | 39 | 0.002459 | 0.00061629 | 0 | 0 |  | 1 | TRUE | wye
30 | LV_3987-2_1_2_load_48 | 40 | 0.0149 | 0.0037342 | 0 | 0 |  | 1 | TRUE | wye
31 | LV_3987-2_1_2_load_41 | 41 | 0.00044648 | 0.0001119 | 0 | 0 |  | 1 | TRUE | wye
32 | LV_3987-2_1_2_load_42 | 42 | 0.0020026 | 0.0005019 | 0 | 0 |  | 1 | TRUE | wye
33 | LV_3987-2_1_2_load_43 | 43 | 0.0042974 | 0.001077 | 0 | 0 |  | 1 | TRUE | wye
34 | LV_3987-2_1_2_load_49 | 44 | 0.005552 | 0.0013915 | 0 | 0 |  | 1 | TRUE | wye
35 | LV_3987-2_1_2_load_51 | 45 | 0.0005759 | 0.00014433 | 0 | 0 |  | 1 | TRUE | wye

## ext_grid
| name | bus | vm_pu | va_degree | slack_weight | in_service
0 |  | 40 | 1 | 0 | 1 | TRUE

## line
| name | std_type | from_bus | to_bus | length_km | r_ohm_per_km | x_ohm_per_km | c_nf_per_km | g_us_per_km | max_i_ka | df | parallel | type | in_service
0 | LV_3987-2_1_2_line_0 | NAYY 4x150 SE | 0 | 1 | 0.078789 | 0.208 | 0.08 | 261 | 0 | 0.27 | 1 | 1 | cs | TRUE
1 | LV_3987-2_1_2_line_1 | NAYY 4x150 SE | 1 | 2 | 0.026201 | 0.208 | 0.08 | 261 | 0 | 0.27 | 1 | 1 | cs | TRUE
2 | LV_3987-2_1_2_line_2 | NAYY 4x150 SE | 2 | 3 | 0.16141 | 0.208 | 0.08 | 261 | 0 | 0.27 | 1 | 1 | cs | TRUE
3 | LV_3987-2_1_2_line_3 | NAYY 4x150 SE | 3 | 33 | 0.024352 | 0.208 | 0.08 | 261 | 0 | 0.27 | 1 | 1 | cs | TRUE
4 | LV_3987-2_1_2_line_4 | NAYY 4x150 SE | 4 | 5 | 0.051996 | 0.208 | 0.08 | 261 | 0 | 0.27 | 1 | 1 | cs | TRUE
5 | LV_3987-2_1_2_line_5 | NAYY 4x150 SE | 4 | 6 | 0.021324 | 0.208 | 0.08 | 261 | 0 | 0.27 | 1 | 1 | cs | TRUE
6 | LV_3987-2_1_2_line_6 | NAYY 4x150 SE | 5 | 7 | 0.010711 | 0.208 | 0.08 | 261 | 0 | 0.27 | 1 | 1 | cs | TRUE
7 | LV_3987-2_1_2_line_7 | NAYY 4x150 SE | 5 | 8 | 0.1044 | 0.208 | 0.08 | 261 | 0 | 0.27 | 1 | 1 | cs | TRUE
8 | LV_3987-2_1_2_line_8 | NAYY 4x150 SE | 6 | 9 | 0.032447 | 0.208 | 0.08 | 261 | 0 | 0.27 | 1 | 1 | cs | TRUE
9 | LV_3987-2_1_2_line_9 | NAYY 4x150 SE | 7 | 10 | 0.015491 | 0.208 | 0.08 | 261 | 0 | 0.27 | 1 | 1 | cs | TRUE
10 | LV_3987-2_1_2_line_10 | NAYY 4x150 SE | 8 | 11 | 0.044407 | 0.208 | 0.08 | 261 | 0 | 0.27 | 1 | 1 | cs | TRUE
11 | LV_3987-2_1_2_line_11 | NAYY 4x150 SE | 8 | 12 | 0.10383 | 0.208 | 0.08 | 261 | 0 | 0.27 | 1 | 1 | cs | TRUE
12 | LV_3987-2_1_2_line_12 | NAYY 4x150 SE | 9 | 13 | 0.01286 | 0.208 | 0.08 | 261 | 0 | 0.27 | 1 | 1 | cs | TRUE
13 | LV_3987-2_1_2_line_13 | NAYY 4x150 SE | 12 | 40 | 0.10966 | 0.208 | 0.08 | 261 | 0 | 0.27 | 1 | 1 | cs | TRUE
14 | LV_3987-2_1_2_line_14 | NAYY 4x150 SE | 12 | 35 | 0.038323 | 0.208 | 0.08 | 261 | 0 | 0.27 | 1 | 1 | cs | TRUE
15 | LV_3987-2_1_2_line_15 | NAYY 4x150 SE | 13 | 14 | 0.020317 | 0.208 | 0.08 | 261 | 0 | 0.27 | 1 | 1 | cs | TRUE
16 | LV_3987-2_1_2_line_16 | NAYY 4x150 SE | 14 | 15 | 0.30595 | 0.208 | 0.08 | 261 | 0 | 0.27 | 1 | 1 | cs | TRUE
17 | LV_3987-2_1_2_line_17 | NAYY 4x150 SE | 15 | 45 | 0.2025 | 0.208 | 0.08 | 261 | 0 | 0.27 | 1 | 1 | cs | TRUE
18 | LV_3987-2_1_2_line_18 | NAYY 4x150 SE | 16 | 17 | 0.041061 | 0.208 | 0.08 | 261 | 0 | 0.27 | 1 | 1 | cs | TRUE
19 | LV_3987-2_1_2_line_19 | NAYY 4x150 SE | 17 | 18 | 0.01099 | 0.208 | 0.08 | 261 | 0 | 0.27 | 1 | 1 | cs | TRUE
20 | LV_3987-2_1_2_line_20 | NAYY 4x150 SE | 18 | 19 | 0.10111 | 0.208 | 0.08 | 261 | 0 | 0.27 | 1 | 1 | cs | TRUE
21 | LV_3987-2_1_2_line_21 | NAYY 4x150 SE | 19 | 20 | 0.012953 | 0.208 | 0.08 | 261 | 0 | 0.27 | 1 | 1 | cs | TRUE
22 | LV_3987-2_1_2_line_22 | NAYY 4x150 SE | 19 | 21 | 0.0093077 | 0.208 | 0.08 | 261 | 0 | 0.27 | 1 | 1 | cs | TRUE
23 | LV_3987-2_1_2_line_23 | NAYY 4x150 SE | 20 | 22 | 0.029584 | 0.208 | 0.08 | 261 | 0 | 0.27 | 1 | 1 | cs | TRUE
24 | LV_3987-2_1_2_line_24 | NAYY 4x150 SE | 21 | 23 | 0.016681 | 0.208 | 0.08 | 261 | 0 | 0.27 | 1 | 1 | cs | TRUE
25 | LV_3987-2_1_2_line_25 | NAYY 4x150 SE | 22 | 25 | 0.028703 | 0.208 | 0.08 | 261 | 0 | 0.27 | 1 | 1 | cs | TRUE
26 | LV_3987-2_1_2_line_26 | NAYY 4x150 SE | 23 | 35 | 0.066612 | 0.208 | 0.08 | 261 | 0 | 0.27 | 1 | 1 | cs | TRUE
27 | LV_3987-2_1_2_line_27 | NAYY 4x150 SE | 24 | 25 | 8.0784e-06 | 0.208 | 0.08 | 261 | 0 | 0.27 | 1 | 1 | cs | TRUE
28 | LV_3987-2_1_2_line_28 | NAYY 4x150 SE | 24 | 26 | 0.037178 | 0.208 | 0.08 | 261 | 0 | 0.27 | 1 | 1 | cs | TRUE
29 | LV_3987-2_1_2_line_29 | NAYY 4x150 SE | 26 | 27 | 0.0083388 | 0.208 | 0.08 | 261 | 0 | 0.27 | 1 | 1 | cs | TRUE
30 | LV_3987-2_1_2_line_30 | NAYY 4x150 SE | 26 | 28 | 0.12101 | 0.208 | 0.08 | 261 | 0 | 0.27 | 1 | 1 | cs | TRUE
31 | LV_3987-2_1_2_line_31 | NAYY 4x150 SE | 27 | 29 | 0.030435 | 0.208 | 0.08 | 261 | 0 | 0.27 | 1 | 1 | cs | TRUE
32 | LV_3987-2_1_2_line_32 | NAYY 4x150 SE | 29 | 34 | 0.012894 | 0.208 | 0.08 | 261 | 0 | 0.27 | 1 | 1 | cs | TRUE
33 | LV_3987-2_1_2_line_33 | NAYY 4x150 SE | 30 | 31 | 0.035171 | 0.208 | 0.08 | 261 | 0 | 0.27 | 1 | 1 | cs | TRUE
34 | LV_3987-2_1_2_line_34 | NAYY 4x150 SE | 30 | 32 | 0.010912 | 0.208 | 0.08 | 261 | 0 | 0.27 | 1 | 1 | cs | TRUE
35 | LV_3987-2_1_2_line_35 | NAYY 4x150 SE | 31 | 33 | 0.02562 | 0.208 | 0.08 | 261 | 0 | 0.27 | 1 | 1 | cs | TRUE
36 | LV_3987-2_1_2_line_36 | NAYY 4x150 SE | 32 | 34 | 0.011313 | 0.208 | 0.08 | 261 | 0 | 0.27 | 1 | 1 | cs | TRUE
37 | LV_3987-2_1_2_line_37 | NAYY 4x150 SE | 35 | 36 | 0.037842 | 0.208 | 0.08 | 261 | 0 | 0.27 | 1 | 1 | cs | TRUE
38 | LV_3987-2_1_2_line_38 | NAYY 4x150 SE | 35 | 37 | 0.032054 | 0.208 | 0.08 | 261 | 0 | 0.27 | 1 | 1 | cs | TRUE
39 | LV_3987-2_1_2_line_39 | NAYY 4x150 SE | 36 | 38 | 0.014005 | 0.208 | 0.08 | 261 | 0 | 0.27 | 1 | 1 | cs | TRUE
40 | LV_3987-2_1_2_line_40 | NAYY 4x150 SE | 37 | 39 | 0.0011922 | 0.208 | 0.08 | 261 | 0 | 0.27 | 1 | 1 | cs | TRUE
41 | LV_3987-2_1_2_line_41 | NAYY 4x150 SE | 39 | 42 | 0.034071 | 0.208 | 0.08 | 261 | 0 | 0.27 | 1 | 1 | cs | TRUE
42 | LV_3987-2_1_2_line_42 | NAYY 4x150 SE | 40 | 44 | 0.0309 | 0.208 | 0.08 | 261 | 0 | 0.27 | 1 | 1 | cs | TRUE
43 | LV_3987-2_1_2_line_43 | NAYY 4x150 SE | 41 | 42 | 0.019209 | 0.208 | 0.08 | 261 | 0 | 0.27 | 1 | 1 | cs | TRUE
44 | LV_3987-2_1_2_line_44 | NAYY 4x150 SE | 41 | 43 | 0.024582 | 0.208 | 0.08 | 261 | 0 | 0.27 | 1 | 1 | cs | TRUE

## trafo
| name | std_type | hv_bus | lv_bus | sn_mva | vn_hv_kv | vn_lv_kv | vk_percent | vkr_percent | pfe_kw | i0_percent | shift_degree | tap_side | tap_neutral | tap_min | tap_max | tap_step_percent | tap_step_degree | tap_pos | tap_phase_shifter | parallel | df | in_service
0 | LV_3987-2_1_2_trafo_48 | 0.25 MVA 20/0.4 kV | 46 | 40 | 0.25 | 20 | 0.4 | 6 | 1.44 | 0.8 | 0.32 | 150 | hv | 0 | -2 | 2 | 2.5 | 0 | 0 | FALSE | 1 | 1 | TRUE

## line_geodata
| x0 | y0 | x1 | y1 | x2 | y2 | x3 | y3 | x4 | y4 | x5 | y5 | x6 | y6 | x7 | y7 | x8 | y8 | x9 | y9 | x10 | y10 | x11 | y11 | x12 | y12 | x13 | y13
0 | 2718908.2487 | 1178411.0539 | 2718906.7081 | 1178410.1591 | 2718895.9948 | 1178399.6393 | 2718884.8475 | 1178381.7058 | 2718874.2675 | 1178371.778 | 2718851.9765 | 1178357.693 | 2718851.9765 | 1178357.693
1 | 2718827.4325 | 1178348.5226 | 2718851.9765 | 1178357.693
2 | 2718852.6519 | 1178189.0991 | 2718827.4325 | 1178348.5226
3 | 2718852.6519 | 1178189.0991 | 2718859.7001 | 1178178.2534 | 2718860.8469 | 1178174.7737 | 2718861.5588 | 1178169.7064 | 2718861.5694 | 1178167.0698
4 | 2718912.3048 | 1177925.7408 | 2718911.9573 | 1177922.4539 | 2718910.7888 | 1177919.3174 | 2718909.0305 | 1177916.247 | 2718888.5148 | 1177886.564 | 2718885.9814 | 1177881.4331
5 | 2718877.0992 | 1177862.065 | 2718879.8213 | 1177868.9571 | 2718885.9814 | 1177881.4331
6 | 2718912.3048 | 1177925.7408 | 2718923.007 | 1177925.3184
7 | 2718820.7146 | 1177932.0526 | 2718822.1063 | 1177934.3373 | 2718823.106 | 1177936.7366 | 2718823.5866 | 1177939.4814 | 2718823.6658 | 1177942.4295 | 2718835.7048 | 1177942.0343 | 2718853.6794 | 1177940.6673 | 2718885.6335 | 1177937.0312 | 2718897.1679 | 1177935.4921 | 2718903.3231 | 1177934.2354 | 2718907.6088 | 1177932.4302 | 2718910.4688 | 1177930.4411 | 2718911.7435 | 1177928.2203 | 2718912.3048 | 1177925.7408
8 | 2718877.0992 | 1177862.065 | 2718886.9783 | 1177839.9342 | 2718887.9579 | 1177831.7812
9 | 2718938.4858 | 1177924.7074 | 2718923.007 | 1177925.3184
10 | 2718820.7146 | 1177932.0526 | 2718840.3926 | 1177914.5523 | 2718842.6365 | 1177910.0937 | 2718846.5471 | 1177901.3761 | 2718848.0484 | 1177898.1369
11 | 2718794.1454 | 1178030.3843 | 2718812.7733 | 1177975.6037 | 2718817.772 | 1177961.3482 | 2718821.3532 | 1177951.1231 | 2718822.6932 | 1177947.1468 | 2718823.3316 | 1177944.6355 | 2718823.6658 | 1177942.4295 | 2718823.5866 | 1177939.4814 | 2718823.106 | 1177936.7366 | 2718822.1063 | 1177934.3373 | 2718820.7146 | 1177932.0526
12 | 2718885.3565 | 1177819.1875 | 2718887.9579 | 1177831.7812
13 | 2718794.1454 | 1178030.3843 | 2718831.9794 | 1178037.8055 | 2718868.0597 | 1178044.236 | 2718884.7235 | 1178047.2795 | 2718902.1294 | 1178049.257
14 | 2718787.669 | 1178067.9157 | 2718787.8666 | 1178064.8842 | 2718788.1096 | 1178057.6395 | 2718788.7749 | 1178051.4483 | 2718789.5299 | 1178046.1373 | 2718789.6014 | 1178045.6161 | 2718790.4862 | 1178041.4641 | 2718791.7499 | 1178037.0971 | 2718794.1454 | 1178030.3843
15 | 2718885.3565 | 1177819.1875 | 2718867.9862 | 1177808.6496
16 | 2718981.9134 | 1177524.7024 | 2718867.9862 | 1177808.6496
17 | 2719175.6646 | 1177583.5867 | 2718981.9134 | 1177524.7024
18 | 2719028.6493 | 1178089.0979 | 2718987.7232 | 1178085.7724
19 | 2718987.7232 | 1178085.7724 | 2718976.7694 | 1178084.8823
20 | 2718875.852 | 1178078.748 | 2718950.9463 | 1178082.7839 | 2718976.7694 | 1178084.8823
21 | 2718875.852 | 1178078.748 | 2718877.2894 | 1178080.6556 | 2718879.4197 | 1178082.3101 | 2718881.8204 | 1178083.4362 | 2718886.0338 | 1178084.4983 | 2718886.8914 | 1178084.6466
22 | 2718875.852 | 1178078.748 | 2718874.4247 | 1178073.2492 | 2718870.8066 | 1178072.9995
23 | 2718915.6588 | 1178090.8623 | 2718914.2348 | 1178090.0834 | 2718911.0803 | 1178088.8089 | 2718907.6796 | 1178088.0076 | 2718904.4071 | 1178087.6758 | 2718886.8914 | 1178084.6466
24 | 2718870.8066 | 1178072.9995 | 2718854.1571 | 1178071.9814
25 | 2718915.6588 | 1178090.8623 | 2718917.0401 | 1178091.6179 | 2718919.1695 | 1178093.3168 | 2718935.7945 | 1178111.1828
26 | 2718787.669 | 1178067.9157 | 2718854.1571 | 1178071.9814
27 | 2718935.7945 | 1178111.1828 | 2718935.8 | 1178111.1887
28 | 2718965.976 | 1178132.7282 | 2718941.7579 | 1178116.7256 | 2718938.2386 | 1178113.8093 | 2718935.8 | 1178111.1887
29 | 2718965.976 | 1178132.7282 | 2718961.7761 | 1178134.0681 | 2718957.9942 | 1178135.1383
30 | 2718965.976 | 1178132.7282 | 2718981.4467 | 1178139.2618 | 2718993.8422 | 1178143.2216 | 2719080.1047 | 1178172.8427
31 | 2718957.9942 | 1178135.1383 | 2718953.3129 | 1178135.3122 | 2718935.0158 | 1178133.7038 | 2718931.9259 | 1178133.7982 | 2718928.8203 | 1178134.3036 | 2718927.7286 | 1178134.6503
32 | 2718927.7286 | 1178134.6503 | 2718925.4589 | 1178135.3711 | 2718921.9942 | 1178137.0258 | 2718916.4994 | 1178140.8116
33 | 2718894.9728 | 1178140.3355 | 2718875.2693 | 1178136.2657 | 2718871.9858 | 1178135.7225 | 2718868.6808 | 1178136.2574 | 2718865.7202 | 1178137.5441 | 2718863.4521 | 1178139.7562 | 2718862.6957 | 1178141.585
34 | 2718894.9728 | 1178140.3355 | 2718905.6595 | 1178142.5428
35 | 2718861.5694 | 1178167.0698 | 2718861.652 | 1178146.5031 | 2718862.2478 | 1178142.6678 | 2718862.6957 | 1178141.585
36 | 2718916.4994 | 1178140.8116 | 2718915.5157 | 1178141.4894 | 2718912.9334 | 1178142.5834 | 2718909.8996 | 1178142.9346 | 2718905.8784 | 1178142.588 | 2718905.6595 | 1178142.5428
37 | 2718787.669 | 1178067.9157 | 2718774.8019 | 1178067.2938 | 2718749.8678 | 1178066.1637
38 | 2718787.669 | 1178067.9157 | 2718783.4811 | 1178088.7029 | 2718783.3516 | 1178095.2383 | 2718784.3945 | 1178099.4227
39 | 2718749.8678 | 1178066.1637 | 2718735.8773 | 1178065.5296
40 | 2718784.3945 | 1178099.4227 | 2718784.6828 | 1178100.5795 | 2718784.6828 | 1178100.5795
41 | 2718817.5713 | 1178105.7502 | 2718793.4154 | 1178104.6331 | 2718788.3165 | 1178103.5091 | 2718784.6828 | 1178100.5795
42 | 2718902.1294 | 1178049.257 | 2718917.4484 | 1178050.9974 | 2718932.8903 | 1178052.1185
43 | 2718831.8692 | 1178113.3255 | 2718832.052 | 1178110.1022 | 2718829.656 | 1178107.1971 | 2718824.5495 | 1178106.073 | 2718817.5713 | 1178105.7502
44 | 2718830.4773 | 1178137.8683 | 2718831.8692 | 1178113.3255

## bus_geodata
| x | y | coords
0 | 2718908.2487 | 1178411.0539
1 | 2718851.9765 | 1178357.693
2 | 2718827.4325 | 1178348.5226
3 | 2718852.6519 | 1178189.0991
4 | 2718885.9814 | 1177881.4331
5 | 2718912.3048 | 1177925.7408
6 | 2718877.0992 | 1177862.065
7 | 2718923.007 | 1177925.3184
8 | 2718820.7146 | 1177932.0526
9 | 2718887.9579 | 1177831.7812
10 | 2718938.4858 | 1177924.7074
11 | 2718848.0484 | 1177898.1369
12 | 2718794.1454 | 1178030.3843
13 | 2718885.3565 | 1177819.1874
14 | 2718867.9862 | 1177808.6496
15 | 2718981.9134 | 1177524.7024
16 | 2719028.6493 | 1178089.0979
17 | 2718987.7232 | 1178085.7724
18 | 2718976.7694 | 1178084.8823
19 | 2718875.852 | 1178078.748
20 | 2718886.8914 | 1178084.6466
21 | 2718870.8066 | 1178072.9995
22 | 2718915.6588 | 1178090.8623
23 | 2718854.1571 | 1178071.9814
24 | 2718935.8 | 1178111.1887
25 | 2718935.7945 | 1178111.1828
26 | 2718965.976 | 1178132.7282
27 | 2718957.9942 | 1178135.1383
28 | 2719080.1047 | 1178172.8427
29 | 2718927.7286 | 1178134.6503
30 | 2718894.9728 | 1178140.3355
31 | 2718862.6957 | 1178141.585
32 | 2718905.6595 | 1178142.5428
33 | 2718861.5694 | 1178167.0698
34 | 2718916.4994 | 1178140.8116
35 | 2718787.669 | 1178067.9157
36 | 2718749.8678 | 1178066.1637
37 | 2718784.3945 | 1178099.4227
38 | 2718735.8773 | 1178065.5296
39 | 2718784.6828 | 1178100.5795
40 | 2718902.1294 | 1178049.257
41 | 2718831.8692 | 1178113.3255
42 | 2718817.5713 | 1178105.7502
43 | 2718830.4773 | 1178137.8683
44 | 2718932.8903 | 1178052.1185
45 | 2719175.6646 | 1177583.5867
46 | 2718961.7753 | 1178042.8262

## line_std_types
| c_nf_per_km | r_ohm_per_km | x_ohm_per_km | max_i_ka | type | q_mm2 | alpha | voltage_rating
NAYY 4x50 SE | 210 | 0.642 | 0.083 | 0.142 | cs | 50 | 0.00403 | LV
NAYY 4x120 SE | 264 | 0.225 | 0.08 | 0.242 | cs | 120 | 0.00403 | LV
NAYY 4x150 SE | 261 | 0.208 | 0.08 | 0.27 | cs | 150 | 0.00403 | LV
NA2XS2Y 1x95 RM/25 12/20 kV | 216 | 0.313 | 0.132 | 0.252 | cs | 95 | 0.00403 | MV
NA2XS2Y 1x185 RM/25 12/20 kV | 273 | 0.161 | 0.117 | 0.362 | cs | 185 | 0.00403 | MV
NA2XS2Y 1x240 RM/25 12/20 kV | 304 | 0.122 | 0.112 | 0.421 | cs | 240 | 0.00403 | MV
NA2XS2Y 1x95 RM/25 6/10 kV | 315 | 0.313 | 0.123 | 0.249 | cs | 95 | 0.00403 | MV
NA2XS2Y 1x185 RM/25 6/10 kV | 406 | 0.161 | 0.11 | 0.358 | cs | 185 | 0.00403 | MV
NA2XS2Y 1x240 RM/25 6/10 kV | 456 | 0.122 | 0.105 | 0.416 | cs | 240 | 0.00403 | MV
NA2XS2Y 1x150 RM/25 12/20 kV | 250 | 0.206 | 0.116 | 0.319 | cs | 150 | 0.00403 | MV
NA2XS2Y 1x120 RM/25 12/20 kV | 230 | 0.253 | 0.119 | 0.283 | cs | 120 | 0.00403 | MV
NA2XS2Y 1x70 RM/25 12/20 kV | 190 | 0.443 | 0.132 | 0.22 | cs | 70 | 0.00403 | MV
NA2XS2Y 1x150 RM/25 6/10 kV | 360 | 0.206 | 0.11 | 0.315 | cs | 150 | 0.00403 | MV
NA2XS2Y 1x120 RM/25 6/10 kV | 340 | 0.253 | 0.113 | 0.28 | cs | 120 | 0.00403 | MV
NA2XS2Y 1x70 RM/25 6/10 kV | 280 | 0.443 | 0.123 | 0.217 | cs | 70 | 0.00403 | MV
N2XS(FL)2Y 1x120 RM/35 64/110 kV | 112 | 0.153 | 0.166 | 0.366 | cs | 120 | 0.00393 | HV
N2XS(FL)2Y 1x185 RM/35 64/110 kV | 125 | 0.099 | 0.156 | 0.457 | cs | 185 | 0.00393 | HV
N2XS(FL)2Y 1x240 RM/35 64/110 kV | 135 | 0.075 | 0.149 | 0.526 | cs | 240 | 0.00393 | HV
N2XS(FL)2Y 1x300 RM/35 64/110 kV | 144 | 0.06 | 0.144 | 0.588 | cs | 300 | 0.00393 | HV
15-AL1/3-ST1A 0.4 | 11 | 1.8769 | 0.35 | 0.105 | ol | 16 | 0.00403 | LV
24-AL1/4-ST1A 0.4 | 11.25 | 1.2012 | 0.335 | 0.14 | ol | 24 | 0.00403 | LV
48-AL1/8-ST1A 0.4 | 12.2 | 0.5939 | 0.3 | 0.21 | ol | 48 | 0.00403 | LV
94-AL1/15-ST1A 0.4 | 13.2 | 0.306 | 0.29 | 0.35 | ol | 94 | 0.00403 | LV
34-AL1/6-ST1A 10.0 | 9.7 | 0.8342 | 0.36 | 0.17 | ol | 34 | 0.00403 | MV
48-AL1/8-ST1A 10.0 | 10.1 | 0.5939 | 0.35 | 0.21 | ol | 48 | 0.00403 | MV
70-AL1/11-ST1A 10.0 | 10.4 | 0.4132 | 0.339 | 0.29 | ol | 70 | 0.00403 | MV
94-AL1/15-ST1A 10.0 | 10.75 | 0.306 | 0.33 | 0.35 | ol | 94 | 0.00403 | MV
122-AL1/20-ST1A 10.0 | 11.1 | 0.2376 | 0.323 | 0.41 | ol | 122 | 0.00403 | MV
149-AL1/24-ST1A 10.0 | 11.25 | 0.194 | 0.315 | 0.47 | ol | 149 | 0.00403 | MV
34-AL1/6-ST1A 20.0 | 9.15 | 0.8342 | 0.382 | 0.17 | ol | 34 | 0.00403 | MV
48-AL1/8-ST1A 20.0 | 9.5 | 0.5939 | 0.372 | 0.21 | ol | 48 | 0.00403 | MV
70-AL1/11-ST1A 20.0 | 9.7 | 0.4132 | 0.36 | 0.29 | ol | 70 | 0.00403 | MV
94-AL1/15-ST1A 20.0 | 10 | 0.306 | 0.35 | 0.35 | ol | 94 | 0.00403 | MV
122-AL1/20-ST1A 20.0 | 10.3 | 0.2376 | 0.344 | 0.41 | ol | 122 | 0.00403 | MV
149-AL1/24-ST1A 20.0 | 10.5 | 0.194 | 0.337 | 0.47 | ol | 149 | 0.00403 | MV
184-AL1/30-ST1A 20.0 | 10.75 | 0.1571 | 0.33 | 0.535 | ol | 184 | 0.00403 | MV
243-AL1/39-ST1A 20.0 | 11 | 0.1188 | 0.32 | 0.645 | ol | 243 | 0.00403 | MV
48-AL1/8-ST1A 110.0 | 8 | 0.5939 | 0.46 | 0.21 | ol | 48 | 0.00403 | HV
70-AL1/11-ST1A 110.0 | 8.4 | 0.4132 | 0.45 | 0.29 | ol | 70 | 0.00403 | HV
94-AL1/15-ST1A 110.0 | 8.65 | 0.306 | 0.44 | 0.35 | ol | 94 | 0.00403 | HV
122-AL1/20-ST1A 110.0 | 8.5 | 0.2376 | 0.43 | 0.41 | ol | 122 | 0.00403 | HV
149-AL1/24-ST1A 110.0 | 8.75 | 0.194 | 0.41 | 0.47 | ol | 149 | 0.00403 | HV
184-AL1/30-ST1A 110.0 | 8.8 | 0.1571 | 0.4 | 0.535 | ol | 184 | 0.00403 | HV
243-AL1/39-ST1A 110.0 | 9 | 0.1188 | 0.39 | 0.645 | ol | 243 | 0.00403 | HV
305-AL1/39-ST1A 110.0 | 9.2 | 0.0949 | 0.38 | 0.74 | ol | 305 | 0.00403 | HV
490-AL1/64-ST1A 110.0 | 9.75 | 0.059 | 0.37 | 0.96 | ol | 490 | 0.00403 | HV
679-AL1/86-ST1A 110.0 | 9.95 | 0.042 | 0.36 | 1.15 | ol | 679 | 0.00403 | HV
490-AL1/64-ST1A 220.0 | 10 | 0.059 | 0.285 | 0.96 | ol | 490 | 0.00403 | HV
679-AL1/86-ST1A 220.0 | 11.7 | 0.042 | 0.275 | 1.15 | ol | 679 | 0.00403 | HV
490-AL1/64-ST1A 380.0 | 11 | 0.059 | 0.253 | 0.96 | ol | 490 | 0.00403 | HV
679-AL1/86-ST1A 380.0 | 14.6 | 0.042 | 0.25 | 1.15 | ol | 679 | 0.00403 | HV

## trafo_std_types
| i0_percent | pfe_kw | vkr_percent | sn_mva | vn_lv_kv | vn_hv_kv | vk_percent | shift_degree | vector_group | tap_side | tap_neutral | tap_min | tap_max | tap_step_degree | tap_step_percent | tap_phase_shifter
160 MVA 380/110 kV | 0.06 | 60 | 0.25 | 160 | 110 | 380 | 12.2 | 0 | Yy0 | hv | 0 | -9 | 9 | 0 | 1.5 | FALSE
100 MVA 220/110 kV | 0.06 | 55 | 0.26 | 100 | 110 | 220 | 12 | 0 | Yy0 | hv | 0 | -9 | 9 | 0 | 1.5 | FALSE
63 MVA 110/20 kV | 0.04 | 22 | 0.32 | 63 | 20 | 110 | 18 | 150 | YNd5 | hv | 0 | -9 | 9 | 0 | 1.5 | FALSE
40 MVA 110/20 kV | 0.05 | 18 | 0.34 | 40 | 20 | 110 | 16.2 | 150 | YNd5 | hv | 0 | -9 | 9 | 0 | 1.5 | FALSE
25 MVA 110/20 kV | 0.07 | 14 | 0.41 | 25 | 20 | 110 | 12 | 150 | YNd5 | hv | 0 | -9 | 9 | 0 | 1.5 | FALSE
63 MVA 110/10 kV | 0.04 | 22 | 0.32 | 63 | 10 | 110 | 18 | 150 | YNd5 | hv | 0 | -9 | 9 | 0 | 1.5 | FALSE
40 MVA 110/10 kV | 0.05 | 18 | 0.34 | 40 | 10 | 110 | 16.2 | 150 | YNd5 | hv | 0 | -9 | 9 | 0 | 1.5 | FALSE
25 MVA 110/10 kV | 0.07 | 14 | 0.41 | 25 | 10 | 110 | 12 | 150 | YNd5 | hv | 0 | -9 | 9 | 0 | 1.5 | FALSE
0.25 MVA 20/0.4 kV | 0.32 | 0.8 | 1.44 | 0.25 | 0.4 | 20 | 6 | 150 | Yzn5 | hv | 0 | -2 | 2 | 0 | 2.5 | FALSE
0.4 MVA 20/0.4 kV | 0.3375 | 1.35 | 1.425 | 0.4 | 0.4 | 20 | 6 | 150 | Dyn5 | hv | 0 | -2 | 2 | 0 | 2.5 | FALSE
0.63 MVA 20/0.4 kV | 0.2619 | 1.65 | 1.206 | 0.63 | 0.4 | 20 | 6 | 150 | Dyn5 | hv | 0 | -2 | 2 | 0 | 2.5 | FALSE
0.25 MVA 10/0.4 kV | 0.24 | 0.6 | 1.2 | 0.25 | 0.4 | 10 | 4 | 150 | Dyn5 | hv | 0 | -2 | 2 | 0 | 2.5 | FALSE
0.4 MVA 10/0.4 kV | 0.2375 | 0.95 | 1.325 | 0.4 | 0.4 | 10 | 4 | 150 | Dyn5 | hv | 0 | -2 | 2 | 0 | 2.5 | FALSE
0.63 MVA 10/0.4 kV | 0.1873 | 1.18 | 1.0794 | 0.63 | 0.4 | 10 | 4 | 150 | Dyn5 | hv | 0 | -2 | 2 | 0 | 2.5 | FALSE

## trafo3w_std_types
| sn_hv_mva | sn_mv_mva | sn_lv_mva | vn_hv_kv | vn_mv_kv | vn_lv_kv | vk_hv_percent | vk_mv_percent | vk_lv_percent | vkr_hv_percent | vkr_mv_percent | vkr_lv_percent | pfe_kw | i0_percent | shift_mv_degree | shift_lv_degree | vector_group | tap_side | tap_neutral | tap_min | tap_max | tap_step_percent
63/25/38 MVA 110/20/10 kV | 63 | 25 | 38 | 110 | 20 | 10 | 10.4 | 10.4 | 10.4 | 0.28 | 0.32 | 0.35 | 35 | 0.89 | 0 | 0 | YN0yn0yn0 | hv | 0 | -10 | 10 | 1.2
63/25/38 MVA 110/10/10 kV | 63 | 25 | 38 | 110 | 10 | 10 | 10.4 | 10.4 | 10.4 | 0.28 | 0.32 | 0.35 | 35 | 0.89 | 0 | 0 | YN0yn0yn0 | hv | 0 | -10 | 10 | 1.2

## fuse_std_types
| fuse_type | i_rated_a | t_avg | t_min | t_total | x_avg | x_min | x_total
HV 100A | HV 100A | 100 | 0 | [10.0, 3.64, 0.854, 0.281, 0.1, 0.0531, 0.022, 0.01] | [10.0, 4.267, 1.21, 0.403, 0.1, 0.058, 0.022, 0.01] | 0 | [300.0, 350.0, 450.0, 550.0, 700.0, 850.0, 1200.0, 1752.0] | [600.0, 700.0, 900.0, 1150.0, 1665.0, 2000.0, 3000.0, 4313.0]
HV 10A | HV 10A | 10 | 0 | [10.0, 1675.0, 0.344, 0.156, 0.1, 0.0417, 0.0171, 0.01] | [10.0, 1.3, 0.3, 0.155, 0.1, 0.0555, 0.023, 0.01] | 0 | [30.0, 32.0, 35.0, 37.0, 39.0, 50.0, 70.0, 88.0] | [60.0, 70.0, 80.0, 87.0, 94.0, 110.0, 150.0, 216.0]
HV 125A | HV 125A | 125 | 0 | [10.0, 1.82, 0.344, 0.1, 0.0467, 0.0269, 0.01] | [10.0, 2.478, 0.426, 0.1, 0.0427, 0.0211, 0.01] | 0 | [375.0, 500.0, 700.0, 925.0, 1200.0, 1500.0, 2341.0] | [750.0, 1000.0, 1500.0, 2200.0, 3000.0, 4000.0, 5765.0]
HV 160A | HV 160A | 160 | 0 | [10.0, 4.15, 1.03, 0.198, 0.1, 0.051, 0.0172, 0.01] | [10.0, 2.3, 0.734, 0.274, 0.1, 0.046, 0.0177, 0.01] | 0 | [480.0, 550.0, 700.0, 1000.0, 1260.0, 1600.0, 2500.0, 3227.0] | [960.0, 1300.0, 1700.0, 2200.0, 2996.0, 4000.0, 6000.0, 7946.0]
HV 16A | HV 16A | 16 | 0 | [10.0, 0.352, 0.164, 0.1, 0.0649, 0.0342, 0.01] | [10.0, 2.34, 0.722, 0.181, 0.1, 0.055, 0.0296, 0.01] | 0 | [48.0, 60.0, 65.0, 71.0, 80.0, 100.0, 162.0] | [96.0, 110.0, 125.0, 150.0, 168.0, 200.0, 250.0, 398.0]
HV 200A | HV 200A | 200 | 0 | [10.0, 4.267, 1.21, 0.403, 0.1, 0.058, 0.022, 0.01] | [10.0, 3.73, 1.654, 0.328, 0.1, 0.0531, 0.019, 0.01] | 0 | [600.0, 700.0, 900.0, 1150.0, 1665.0, 2000.0, 3000.0, 4313.0] | [1200.0, 1500.0, 1800.0, 2700.0, 3960.0, 5000.0, 7500.0, 10620.0]
HV 20A | HV 20A | 20 | 0 | [10.0, 1.3, 0.3, 0.155, 0.1, 0.0555, 0.023, 0.01] | [10.0, 1.3, 0.161, 0.1, 0.0611, 0.0399, 0.0141, 0.01] | 0 | [60.0, 70.0, 80.0, 87.0, 94.0, 110.0, 150.0, 216.0] | [120.0, 150.0, 200.0, 223.0, 260.0, 300.0, 450.0, 532.0]
HV 25A | HV 25A | 25 | 0 | [10.0, 2.512, 0.833, 0.299, 0.1, 0.0372, 0.0223, 0.01] | [10.0, 3.125, 0.597, 0.198, 0.1, 0.0378, 0.022, 0.01] | 0 | [75.0, 82.0, 90.0, 100.0, 124.0, 170.0, 200.0, 289.0] | [150.0, 170.0, 210.0, 250.0, 294.0, 400.0, 500.0, 711.0]
HV 31.5A | HV 31.5A | 31.5 | 0 | [10.0, 2.34, 0.722, 0.181, 0.1, 0.055, 0.0296, 0.01] | [10.0, 2.84, 0.368, 0.164, 0.1, 0.0621, 0.0378, 0.0195, 0.01] | 0 | [95.0, 110.0, 125.0, 150.0, 165.0, 200.0, 250.0, 390.0] | [189.0, 220.0, 300.0, 350.0, 393.0, 450.0, 530.0, 700.0, 960.0]
HV 40A | HV 40A | 40 | 0 | [10.0, 1.3, 0.161, 0.1, 0.0611, 0.0399, 0.0141, 0.01] | [10.0, 2.05, 0.369, 0.198, 0.1, 0.051, 0.0298, 0.01] | 0 | [120.0, 150.0, 200.0, 223.0, 260.0, 300.0, 450.0, 532.0] | [240.0, 300.0, 400.0, 450.0, 530.0, 650.0, 800.0, 1311.0]
HV 50A | HV 50A | 50 | 0 | [10.0, 3.215, 0.597, 0.198, 0.1, 0.0378, 0.022, 0.01] | [10.0, 3.64, 0.854, 0.281, 0.1, 0.0531, 0.022, 0.01] | 0 | [150.0, 170.0, 210.0, 250.0, 294.0, 400.0, 500.0, 711.0] | [300.0, 350.0, 450.0, 550.0, 700.0, 850.0, 1200.0, 1752.0]
HV 6.3A | HV 6.3A | 6.3 | 0 | [10.0, 1.39, 0.344, 0.168, 0.1, 0.056, 0.0263, 0.01] | [10.0, 1.711, 0.516, 0.198, 0.1, 0.0634, 0.0303, 0.01] | 0 | [19.0, 19.5, 20.4, 20.8, 22.0, 25.0, 32.0, 48.0] | [38.0, 40.0, 43.0, 48.0, 53.0, 60.0, 75.0, 118.0]
HV 63A | HV 63A | 63 | 0 | [10.0, 2.84, 0.368, 0.164, 0.1, 0.0621, 0.0378, 0.0195, 0.01] | [10.0, 1.82, 0.344, 0.1, 0.0467, 0.0269, 0.01] | 0 | [189.0, 220.0, 300.0, 350.0, 393.0, 450.0, 530.0, 700.0, 961.0] | [378.0, 500.0, 700.0, 934.0, 1200.0, 1500.0, 2366.0]
HV 80A | HV 80A | 80 | 0 | [10.0, 2.05, 0.369, 0.198, 0.1, 0.051, 0.0298, 0.01] | [10.0, 4.15, 1.03, 0.198, 0.1, 0.051, 0.0172, 0.01] | 0 | [240.0, 300.0, 400.0, 450.0, 530.0, 650.0, 800.0, 1311.0] | [480.0, 550.0, 700.0, 1000.0, 1260.0, 1600.0, 2500.0, 3227.0]
Siemens NH-1-100 | Siemens NH-1-100 | 100 | [5400.0, 2000.0, 400.0, 20.0, 1.0, 0.2, 0.012, 0.004] | 0 | 0 | [150.0, 190.0, 250.0, 430.0, 900.0, 1250.0, 2700.0, 3600.0] | 0 | 0
Siemens NH-1-125 | Siemens NH-1-125 | 125 | [4800.0, 120.0, 7.0, 0.1, 0.004] | 0 | 0 | [180.0, 400.0, 740.0, 2000.0, 4250.0] | 0 | 0
Siemens NH-1-16 | Siemens NH-1-16 | 16 | [4000.0, 400.0, 2.0, 0.1, 0.04, 0.01] | 0 | 0 | [26.0, 35.0, 75.0, 150.0, 200.0, 300.0] | 0 | 0
Siemens NH-1-160 | Siemens NH-1-160 | 160 | [4800.0, 120.0, 7.0, 0.1, 0.004] | 0 | 0 | [210.0, 500.0, 900.0, 2300.0, 5000.0] | 0 | 0
Siemens NH-1-25 | Siemens NH-1-25 | 25 | [4000.0, 1000.0, 10.0, 0.2, 0.02, 0.01] | 0 | 0 | [40.0, 50.0, 100.0, 210.0, 400.0, 500.0] | 0 | 0
Siemens NH-1-50 | Siemens NH-1-50 | 50 | [4000.0, 40.0, 4.0, 1.0, 0.02, 0.01] | 0 | 0 | [86.0, 200.0, 300.0, 400.0, 1000.0, 1280.0] | 0 | 0
Siemens NH-1-63 | Siemens NH-1-63 | 63 | [4000.0, 100.0, 10.0, 2.0, 0.04, 0.01] | 0 | 0 | [100.0, 200.0, 300.0, 400.0, 1000.0, 1500.0] | 0 | 0
Siemens NH-1-80 | Siemens NH-1-80 | 80 | [4800.0, 120.0, 7.0, 0.1, 0.01] | 0 | 0 | [150.58, 250.0, 450.0, 1150.0, 2470.0] | 0 | 0
Siemens NH-2-1000 | Siemens NH-2-1000 | 1000 | [4800.0, 120.0, 7.0, 0.1, 0.004] | 0 | 0 | [1900.0, 3500.0, 8400.0, 24000.0, 52000.0] | 0 | 0
Siemens NH-2-200 | Siemens NH-2-200 | 200 | [4800.0, 120.0, 7.0, 0.1, 0.004] | 0 | 0 | [280.0, 650.0, 1200.0, 3000.0, 7000.0] | 0 | 0
Siemens NH-2-224 | Siemens NH-2-224 | 224 | [4800.0, 120.0, 7.0, 0.2, 0.04, 0.004] | 0 | 0 | [400.0, 750.0, 1453.0, 3025.0, 4315.0, 7600.0] | 0 | 0
Siemens NH-2-250 | Siemens NH-2-250 | 250 | [4800.0, 120.0, 7.0, 0.1, 0.004] | 0 | 0 | [450.0, 800.0, 1650.0, 4000.0, 8500.0] | 0 | 0
Siemens NH-2-315 | Siemens NH-2-315 | 315 | [4800.0, 120.0, 7.0, 0.1, 0.004] | 0 | 0 | [550.0, 920.0, 1900.0, 5000.0, 11000.0] | 0 | 0
Siemens NH-2-355 | Siemens NH-2-355 | 355 | [4800.0, 120.0, 6.0, 0.1, 0.004] | 0 | 0 | [650.0, 1116.27, 2350.0, 5840.0, 12790.0] | 0 | 0
Siemens NH-2-400 | Siemens NH-2-400 | 400 | [4800.0, 120.0, 7.0, 0.1, 0.004] | 0 | 0 | [720.0, 1350.0, 2800.0, 6500.0, 15000.0] | 0 | 0
Siemens NH-2-425 | Siemens NH-2-425 | 425 | [4800.0, 120.0, 7.0, 0.1, 0.004] | 0 | 0 | [850.0, 1500.0, 3050.0, 7500.0, 16500.0] | 0 | 0
Siemens NH-2-630 | Siemens NH-2-630 | 630 | [4800.0, 120.0, 7.0, 0.1, 0.004] | 0 | 0 | [1200.0, 2000.0, 4800.0, 12000.0, 26000.0] | 0 | 0

## dtypes
| element | column | dtype
0 | bus | name | object
1 | bus | vn_kv | float64
2 | bus | type | object
3 | bus | zone | object
4 | bus | in_service | bool
5 | load | name | object
6 | load | bus | uint32
7 | load | p_mw | float64
8 | load | q_mvar | float64
9 | load | const_z_percent | float64
10 | load | const_i_percent | float64
11 | load | sn_mva | float64
12 | load | scaling | float64
13 | load | in_service | bool
14 | load | type | object
15 | ext_grid | name | object
16 | ext_grid | bus | uint32
17 | ext_grid | vm_pu | float64
18 | ext_grid | va_degree | float64
19 | ext_grid | slack_weight | float64
20 | ext_grid | in_service | bool
21 | line | name | object
22 | line | std_type | object
23 | line | from_bus | uint32
24 | line | to_bus | uint32
25 | line | length_km | float64
26 | line | r_ohm_per_km | float64
27 | line | x_ohm_per_km | float64
28 | line | c_nf_per_km | float64
29 | line | g_us_per_km | float64
30 | line | max_i_ka | float64
31 | line | df | float64
32 | line | parallel | uint32
33 | line | type | object
34 | line | in_service | bool
35 | trafo | name | object
36 | trafo | std_type | object
37 | trafo | hv_bus | uint32
38 | trafo | lv_bus | uint32
39 | trafo | sn_mva | float64
40 | trafo | vn_hv_kv | float64
41 | trafo | vn_lv_kv | float64
42 | trafo | vk_percent | float64
43 | trafo | vkr_percent | float64
44 | trafo | pfe_kw | float64
45 | trafo | i0_percent | float64
46 | trafo | shift_degree | float64
47 | trafo | tap_side | object
48 | trafo | tap_neutral | int32
49 | trafo | tap_min | int32
50 | trafo | tap_max | int32
51 | trafo | tap_step_percent | float64
52 | trafo | tap_step_degree | float64
53 | trafo | tap_pos | int32
54 | trafo | tap_phase_shifter | bool
55 | trafo | parallel | uint32
56 | trafo | df | float64
57 | trafo | in_service | bool
58 | line_geodata | coords | object
59 | bus_geodata | x | float64
60 | bus_geodata | y | float64
61 | bus_geodata | coords | object

## parameters
| version | format_version | converged | OPF_converged | name | f_hz | sn_mva
0 | 2.14.6 | 2.14.0 | FALSE | FALSE |  | 50 | 1