## bus
| name | vn_kv | type | zone | in_service
0 | bus_LV_3987-3_0_2_node_0 | 0.4 | n |  | TRUE
1 | bus_LV_3987-3_0_2_node_1 | 0.4 | n |  | TRUE
2 | bus_LV_3987-3_0_2_node_3 | 0.4 | n |  | TRUE
3 | bus_LV_3987-3_0_2_node_19 | 0.4 | n |  | TRUE
4 | bus_LV_3987-3_0_2_node_2 | 0.4 | n |  | TRUE
5 | bus_LV_3987-3_0_2_node_5 | 0.4 | n |  | TRUE
6 | bus_LV_3987-3_0_2_node_4 | 0.4 | n |  | TRUE
7 | bus_LV_3987-3_0_2_node_12 | 0.4 | n |  | TRUE
8 | bus_LV_3987-3_0_2_node_55 | 0.4 | n |  | TRUE
9 | bus_LV_3987-3_0_2_node_18 | 0.4 | n |  | TRUE
10 | bus_LV_3987-3_0_2_node_16 | 0.4 | n |  | TRUE
11 | bus_LV_3987-3_0_2_node_6 | 0.4 | n |  | TRUE
12 | bus_LV_3987-3_0_2_node_7 | 0.4 | n |  | TRUE
13 | bus_LV_3987-3_0_2_node_40 | 0.4 | n |  | TRUE
14 | bus_LV_3987-3_0_2_node_9 | 0.4 | n |  | TRUE
15 | bus_LV_3987-3_0_2_node_38 | 0.4 | n |  | TRUE
16 | bus_LV_3987-3_0_2_node_14 | 0.4 | n |  | TRUE
17 | bus_LV_3987-3_0_2_node_13 | 0.4 | n |  | TRUE
18 | bus_LV_3987-3_0_2_node_8 | 0.4 | n |  | TRUE
19 | bus_LV_3987-3_0_2_node_10 | 0.4 | n |  | TRUE
20 | bus_LV_3987-3_0_2_node_11 | 0.4 | n |  | TRUE
21 | bus_LV_3987-3_0_2_node_34 | 0.4 | n |  | TRUE
22 | bus_LV_3987-3_0_2_node_49 | 0.4 | n |  | TRUE
23 | bus_LV_3987-3_0_2_node_17 | 0.4 | n |  | TRUE
24 | bus_LV_3987-3_0_2_node_20 | 0.4 | n |  | TRUE
25 | bus_LV_3987-3_0_2_node_21 | 0.4 | n |  | TRUE
26 | bus_LV_3987-3_0_2_node_22 | 0.4 | n |  | TRUE
27 | bus_LV_3987-3_0_2_node_23 | 0.4 | n |  | TRUE
28 | bus_LV_3987-3_0_2_node_24 | 0.4 | n |  | TRUE
29 | bus_LV_3987-3_0_2_node_90 | 0.4 | n |  | TRUE
30 | bus_LV_3987-3_0_2_node_29 | 0.4 | n |  | TRUE
31 | bus_LV_3987-3_0_2_node_88 | 0.4 | n |  | TRUE
32 | bus_LV_3987-3_0_2_node_26 | 0.4 | n |  | TRUE
33 | bus_LV_3987-3_0_2_node_33 | 0.4 | n |  | TRUE
34 | bus_LV_3987-3_0_2_node_32 | 0.4 | n |  | TRUE
35 | bus_LV_3987-3_0_2_node_25 | 0.4 | n |  | TRUE
36 | bus_LV_3987-3_0_2_node_31 | 0.4 | n |  | TRUE
37 | bus_LV_3987-3_0_2_node_27 | 0.4 | n |  | TRUE
38 | bus_LV_3987-3_0_2_node_28 | 0.4 | n |  | TRUE
39 | bus_LV_3987-3_0_2_node_30 | 0.4 | n |  | TRUE
40 | bus_LV_3987-3_0_2_node_95 | 0.4 | n |  | TRUE
41 | bus_LV_3987-3_0_2_node_96 | 0.4 | n |  | TRUE
42 | bus_LV_3987-3_0_2_node_94 | 0.4 | n |  | TRUE
43 | bus_LV_3987-3_0_2_node_36 | 0.4 | n |  | TRUE
44 | bus_LV_3987-3_0_2_node_62 | 0.4 | n |  | TRUE
45 | bus_LV_3987-3_0_2_node_51 | 0.4 | n |  | TRUE
46 | bus_LV_3987-3_0_2_node_61 | 0.4 | n |  | TRUE
47 | bus_LV_3987-3_0_2_node_63 | 0.4 | n |  | TRUE
48 | bus_LV_3987-3_0_2_node_50 | 0.4 | n |  | TRUE
49 | bus_LV_3987-3_0_2_node_60 | 0.4 | n |  | TRUE
50 | bus_LV_3987-3_0_2_node_37 | 0.4 | n |  | TRUE
51 | bus_LV_3987-3_0_2_node_39 | 0.4 | n |  | TRUE
52 | bus_LV_3987-3_0_2_node_41 | 0.4 | n |  | TRUE
53 | bus_LV_3987-3_0_2_node_42 | 0.4 | n |  | TRUE
54 | bus_LV_3987-3_0_2_node_43 | 0.4 | n |  | TRUE
55 | bus_LV_3987-3_0_2_node_44 | 0.4 | n |  | TRUE
56 | bus_LV_3987-3_0_2_node_45 | 0.4 | n |  | TRUE
57 | bus_LV_3987-3_0_2_node_46 | 0.4 | n |  | TRUE
58 | bus_LV_3987-3_0_2_node_47 | 0.4 | n |  | TRUE
59 | bus_LV_3987-3_0_2_node_48 | 0.4 | n |  | TRUE
60 | bus_LV_3987-3_0_2_node_52 | 0.4 | n |  | TRUE
61 | bus_LV_3987-3_0_2_node_53 | 0.4 | n |  | TRUE
62 | bus_LV_3987-3_0_2_node_54 | 0.4 | n |  | TRUE
63 | bus_LV_3987-3_0_2_node_59 | 0.4 | n |  | TRUE
64 | bus_LV_3987-3_0_2_node_57 | 0.4 | n |  | TRUE
65 | bus_LV_3987-3_0_2_node_56 | 0.4 | n |  | TRUE
66 | bus_LV_3987-3_0_2_node_58 | 0.4 | n |  | TRUE
67 | bus_LV_3987-3_0_2_node_89 | 0.4 | n |  | TRUE
68 | bus_LV_3987-3_0_2_node_76 | 0.4 | n |  | TRUE
69 | bus_LV_3987-3_0_2_node_64 | 0.4 | n |  | TRUE
70 | bus_LV_3987-3_0_2_node_66 | 0.4 | n |  | TRUE
71 | bus_LV_3987-3_0_2_node_65 | 0.4 | n |  | TRUE
72 | bus_LV_3987-3_0_2_node_67 | 0.4 | n |  | TRUE
73 | bus_LV_3987-3_0_2_node_68 | 0.4 | n |  | TRUE
74 | bus_LV_3987-3_0_2_node_69 | 0.4 | n |  | TRUE
75 | bus_LV_3987-3_0_2_node_70 | 0.4 | n |  | TRUE
76 | bus_LV_3987-3_0_2_node_71 | 0.4 | n |  | TRUE
77 | bus_LV_3987-3_0_2_node_72 | 0.4 | n |  | TRUE
78 | bus_LV_3987-3_0_2_node_73 | 0.4 | n |  | TRUE
79 | bus_LV_3987-3_0_2_node_75 | 0.4 | n |  | TRUE
80 | bus_LV_3987-3_0_2_node_74 | 0.4 | n |  | TRUE
81 | bus_LV_3987-3_0_2_node_79 | 0.4 | n |  | TRUE
82 | bus_LV_3987-3_0_2_node_98 | 0.4 | n |  | TRUE
83 | bus_LV_3987-3_0_2_node_85 | 0.4 | n |  | TRUE
84 | bus_LV_3987-3_0_2_node_77 | 0.4 | n |  | TRUE
85 | bus_LV_3987-3_0_2_node_99 | 0.4 | n |  | TRUE
86 | bus_LV_3987-3_0_2_node_83 | 0.4 | n |  | TRUE
87 | bus_LV_3987-3_0_2_node_78 | 0.4 | n |  | TRUE
88 | bus_LV_3987-3_0_2_node_80 | 0.4 | n |  | TRUE
89 | bus_LV_3987-3_0_2_node_92 | 0.4 | n |  | TRUE
90 | bus_LV_3987-3_0_2_node_81 | 0.4 | n |  | TRUE
91 | bus_LV_3987-3_0_2_node_82 | 0.4 | n |  | TRUE
92 | bus_LV_3987-3_0_2_node_84 | 0.4 | n |  | TRUE
93 | bus_LV_3987-3_0_2_node_86 | 0.4 | n |  | TRUE
94 | bus_LV_3987-3_0_2_node_87 | 0.4 | n |  | TRUE
95 | bus_LV_3987-3_0_2_node_91 | 0.4 | n |  | TRUE
96 | bus_LV_3987-3_0_2_node_93 | 0.4 | n |  | TRUE
97 | bus_LV_3987-3_0_2_node_97 | 0.4 | n |  | TRUE
98 | bus_MV_179_0_node_85 | 20 | n |  | TRUE

## load
| name | bus | p_mw | q_mvar | const_z_percent | const_i_percent | sn_mva | scaling | in_service | type
0 | LV_3987-3_0_2_load_0 | 0 | 0.00058844 | 0.00014748 | 0 | 0 |  | 1 | TRUE | wye
1 | LV_3987-3_0_2_load_1 | 1 | 0.00063663 | 0.00015955 | 0 | 0 |  | 1 | TRUE | wye
2 | LV_3987-3_0_2_load_3 | 2 | 0.00032652 | 8.1834e-05 | 0 | 0 |  | 1 | TRUE | wye
3 | LV_3987-3_0_2_load_19 | 3 | 0.00092342 | 0.00023143 | 0 | 0 |  | 1 | TRUE | wye
4 | LV_3987-3_0_2_load_2 | 4 | 0.00087684 | 0.00021976 | 0 | 0 |  | 1 | TRUE | wye
5 | LV_3987-3_0_2_load_5 | 5 | 0.00052996 | 0.00013282 | 0 | 0 |  | 1 | TRUE | wye
6 | LV_3987-3_0_2_load_4 | 6 | 0.00074739 | 0.00018731 | 0 | 0 |  | 1 | TRUE | wye
7 | LV_3987-3_0_2_load_12 | 7 | 0.0027532 | 0.00069001 | 0 | 0 |  | 1 | TRUE | wye
8 | LV_3987-3_0_2_load_55 | 8 | 0.0065971 | 0.0016534 | 0 | 0 |  | 1 | TRUE | wye
9 | LV_3987-3_0_2_load_18 | 9 | 0.00061172 | 0.00015331 | 0 | 0 |  | 1 | TRUE | wye
10 | LV_3987-3_0_2_load_6 | 11 | 0.0011537 | 0.00028914 | 0 | 0 |  | 1 | TRUE | wye
11 | LV_3987-3_0_2_load_7 | 12 | 0.001037 | 0.00025989 | 0 | 0 |  | 1 | TRUE | wye
12 | LV_3987-3_0_2_load_40 | 13 | 0.0015157 | 0.00037986 | 0 | 0 |  | 1 | TRUE | wye
13 | LV_3987-3_0_2_load_9 | 14 | 0.00079339 | 0.00019884 | 0 | 0 |  | 1 | TRUE | wye
14 | LV_3987-3_0_2_load_38 | 15 | 0.0015581 | 0.00039051 | 0 | 0 |  | 1 | TRUE | wye
15 | LV_3987-3_0_2_load_13 | 17 | 0.0050407 | 0.0012633 | 0 | 0 |  | 1 | TRUE | wye
16 | LV_3987-3_0_2_load_8 | 18 | 0.0007244 | 0.00018155 | 0 | 0 |  | 1 | TRUE | wye
17 | LV_3987-3_0_2_load_10 | 19 | 0.001171 | 0.00029349 | 0 | 0 |  | 1 | TRUE | wye
18 | LV_3987-3_0_2_load_11 | 20 | 0.0012687 | 0.00031797 | 0 | 0 |  | 1 | TRUE | wye
19 | LV_3987-3_0_2_load_34 | 21 | 0.0011698 | 0.00029319 | 0 | 0 |  | 1 | TRUE | wye
20 | LV_3987-3_0_2_load_17 | 23 | 0.00062049 | 0.00015551 | 0 | 0 |  | 1 | TRUE | wye
21 | LV_3987-3_0_2_load_20 | 24 | 0.00064653 | 0.00016204 | 0 | 0 |  | 1 | TRUE | wye
22 | LV_3987-3_0_2_load_21 | 25 | 0.00091203 | 0.00022858 | 0 | 0 |  | 1 | TRUE | wye
23 | LV_3987-3_0_2_load_23 | 27 | 0.00058621 | 0.00014692 | 0 | 0 |  | 1 | TRUE | wye
24 | LV_3987-3_0_2_load_90 | 29 | 0.0039353 | 0.00098627 | 0 | 0 |  | 1 | TRUE | wye
25 | LV_3987-3_0_2_load_29 | 30 | 0.0011623 | 0.00029129 | 0 | 0 |  | 1 | TRUE | wye
26 | LV_3987-3_0_2_load_26 | 32 | 0.0007504 | 0.00018807 | 0 | 0 |  | 1 | TRUE | wye
27 | LV_3987-3_0_2_load_33 | 33 | 0.0013433 | 0.00033667 | 0 | 0 |  | 1 | TRUE | wye
28 | LV_3987-3_0_2_load_32 | 34 | 0.00084399 | 0.00021152 | 0 | 0 |  | 1 | TRUE | wye
29 | LV_3987-3_0_2_load_25 | 35 | 0.00058484 | 0.00014658 | 0 | 0 |  | 1 | TRUE | wye
30 | LV_3987-3_0_2_load_31 | 36 | 0.00070349 | 0.00017631 | 0 | 0 |  | 1 | TRUE | wye
31 | LV_3987-3_0_2_load_27 | 37 | 0.0031734 | 0.00079534 | 0 | 0 |  | 1 | TRUE | wye
32 | LV_3987-3_0_2_load_30 | 39 | 0.00087496 | 0.00021928 | 0 | 0 |  | 1 | TRUE | wye
33 | LV_3987-3_0_2_load_96 | 41 | 0.00090075 | 0.00022575 | 0 | 0 |  | 1 | TRUE | wye
34 | LV_3987-3_0_2_load_62 | 44 | 0.002016 | 0.00050526 | 0 | 0 |  | 1 | TRUE | wye
35 | LV_3987-3_0_2_load_51 | 45 | 0.0013708 | 0.00034356 | 0 | 0 |  | 1 | TRUE | wye
36 | LV_3987-3_0_2_load_61 | 46 | 0.0020242 | 0.00050731 | 0 | 0 |  | 1 | TRUE | wye
37 | LV_3987-3_0_2_load_50 | 48 | 0.0038453 | 0.00096372 | 0 | 0 |  | 1 | TRUE | wye
38 | LV_3987-3_0_2_load_60 | 49 | 0.001704 | 0.00042706 | 0 | 0 |  | 1 | TRUE | wye
39 | LV_3987-3_0_2_load_37 | 50 | 0.0049306 | 0.0012357 | 0 | 0 |  | 1 | TRUE | wye
40 | LV_3987-3_0_2_load_39 | 51 | 0.0044074 | 0.0011046 | 0 | 0 |  | 1 | TRUE | wye
41 | LV_3987-3_0_2_load_41 | 52 | 0.010179 | 0.0025512 | 0 | 0 |  | 1 | TRUE | wye
42 | LV_3987-3_0_2_load_42 | 53 | 0.0037871 | 0.00094913 | 0 | 0 |  | 1 | TRUE | wye
43 | LV_3987-3_0_2_load_43 | 54 | 0.0054558 | 0.0013674 | 0 | 0 |  | 1 | TRUE | wye
44 | LV_3987-3_0_2_load_45 | 56 | 0.0028062 | 0.00070329 | 0 | 0 |  | 1 | TRUE | wye
45 | LV_3987-3_0_2_load_46 | 57 | 0.0051137 | 0.0012816 | 0 | 0 |  | 1 | TRUE | wye
46 | LV_3987-3_0_2_load_47 | 58 | 0.003183 | 0.00079774 | 0 | 0 |  | 1 | TRUE | wye
47 | LV_3987-3_0_2_load_48 | 59 | 0.0029277 | 0.00073374 | 0 | 0 |  | 1 | TRUE | wye
48 | LV_3987-3_0_2_load_52 | 60 | 0.0062378 | 0.0015633 | 0 | 0 |  | 1 | TRUE | wye
49 | LV_3987-3_0_2_load_53 | 61 | 0.0061213 | 0.0015341 | 0 | 0 |  | 1 | TRUE | wye
50 | LV_3987-3_0_2_load_54 | 62 | 0.0033663 | 0.00084368 | 0 | 0 |  | 1 | TRUE | wye
51 | LV_3987-3_0_2_load_59 | 63 | 0.0018118 | 0.00045408 | 0 | 0 |  | 1 | TRUE | wye
52 | LV_3987-3_0_2_load_57 | 64 | 0.0022641 | 0.00056743 | 0 | 0 |  | 1 | TRUE | wye
53 | LV_3987-3_0_2_load_58 | 66 | 0.0036447 | 0.00091346 | 0 | 0 |  | 1 | TRUE | wye
54 | LV_3987-3_0_2_load_89 | 67 | 0.0022956 | 0.00057534 | 0 | 0 |  | 1 | TRUE | wye
55 | LV_3987-3_0_2_load_64 | 69 | 0.0057247 | 0.0014347 | 0 | 0 |  | 1 | TRUE | wye
56 | LV_3987-3_0_2_load_66 | 70 | 0.0022614 | 0.00056675 | 0 | 0 |  | 1 | TRUE | wye
57 | LV_3987-3_0_2_load_65 | 71 | 0.0012656 | 0.00031718 | 0 | 0 |  | 1 | TRUE | wye
58 | LV_3987-3_0_2_load_68 | 73 | 0.001159 | 0.00029048 | 0 | 0 |  | 1 | TRUE | wye
59 | LV_3987-3_0_2_load_69 | 74 | 0.0013099 | 0.0003283 | 0 | 0 |  | 1 | TRUE | wye
60 | LV_3987-3_0_2_load_70 | 75 | 0.0034991 | 0.00087695 | 0 | 0 |  | 1 | TRUE | wye
61 | LV_3987-3_0_2_load_71 | 76 | 0.0032499 | 0.00081449 | 0 | 0 |  | 1 | TRUE | wye
62 | LV_3987-3_0_2_load_73 | 78 | 0.0028895 | 0.00072418 | 0 | 0 |  | 1 | TRUE | wye
63 | LV_3987-3_0_2_load_75 | 79 | 0.00062554 | 0.00015677 | 0 | 0 |  | 1 | TRUE | wye
64 | LV_3987-3_0_2_load_74 | 80 | 0.001911 | 0.00047894 | 0 | 0 |  | 1 | TRUE | wye
65 | LV_3987-3_0_2_load_79 | 81 | 0.0029653 | 0.00074318 | 0 | 0 |  | 1 | TRUE | wye
66 | LV_3987-3_0_2_load_98 | 82 | 0.0017328 | 0.00043429 | 0 | 0 |  | 1 | TRUE | wye
67 | LV_3987-3_0_2_load_85 | 83 | 0.0013594 | 0.00034071 | 0 | 0 |  | 1 | TRUE | wye
68 | LV_3987-3_0_2_load_77 | 84 | 0.00088759 | 0.00022245 | 0 | 0 |  | 1 | TRUE | wye
69 | LV_3987-3_0_2_load_99 | 85 | 0.0013692 | 0.00034314 | 0 | 0 |  | 1 | TRUE | wye
70 | LV_3987-3_0_2_load_83 | 86 | 0.0044007 | 0.0011029 | 0 | 0 |  | 1 | TRUE | wye
71 | LV_3987-3_0_2_load_78 | 87 | 0.0022807 | 0.00057159 | 0 | 0 |  | 1 | TRUE | wye
72 | LV_3987-3_0_2_load_80 | 88 | 0.0019162 | 0.00048025 | 0 | 0 |  | 1 | TRUE | wye
73 | LV_3987-3_0_2_load_92 | 89 | 0.0038108 | 0.00095507 | 0 | 0 |  | 1 | TRUE | wye
74 | LV_3987-3_0_2_load_81 | 90 | 0.0023738 | 0.00059493 | 0 | 0 |  | 1 | TRUE | wye
75 | LV_3987-3_0_2_load_82 | 91 | 0.0015337 | 0.00038437 | 0 | 0 |  | 1 | TRUE | wye
76 | LV_3987-3_0_2_load_84 | 92 | 0.0032382 | 0.00081157 | 0 | 0 |  | 1 | TRUE | wye
77 | LV_3987-3_0_2_load_86 | 93 | 0.0025565 | 0.00064072 | 0 | 0 |  | 1 | TRUE | wye
78 | LV_3987-3_0_2_load_87 | 94 | 0.0015982 | 0.00040054 | 0 | 0 |  | 1 | TRUE | wye
79 | LV_3987-3_0_2_load_91 | 95 | 0.0012917 | 0.00032374 | 0 | 0 |  | 1 | TRUE | wye
80 | LV_3987-3_0_2_load_93 | 96 | 0.0023843 | 0.00059757 | 0 | 0 |  | 1 | TRUE | wye
81 | LV_3987-3_0_2_load_97 | 97 | 0.0020963 | 0.00052538 | 0 | 0 |  | 1 | TRUE | wye

## ext_grid
| name | bus | vm_pu | va_degree | slack_weight | in_service
0 |  | 61 | 1 | 0 | 1 | TRUE

## line
| name | std_type | from_bus | to_bus | length_km | r_ohm_per_km | x_ohm_per_km | c_nf_per_km | g_us_per_km | max_i_ka | df | parallel | type | in_service
0 | LV_3987-3_0_2_line_0 | NAYY 4x150 SE | 0 | 1 | 0.0947 | 0.208 | 0.08 | 261 | 0 | 0.27 | 1 | 1 | cs | TRUE
1 | LV_3987-3_0_2_line_1 | NAYY 4x150 SE | 0 | 2 | 0.15479 | 0.208 | 0.08 | 261 | 0 | 0.27 | 1 | 1 | cs | TRUE
2 | LV_3987-3_0_2_line_2 | NAYY 4x150 SE | 2 | 3 | 0.079166 | 0.208 | 0.08 | 261 | 0 | 0.27 | 1 | 1 | cs | TRUE
3 | LV_3987-3_0_2_line_3 | NAYY 4x150 SE | 2 | 4 | 0.10491 | 0.208 | 0.08 | 261 | 0 | 0.27 | 1 | 1 | cs | TRUE
4 | LV_3987-3_0_2_line_4 | NAYY 4x150 SE | 3 | 9 | 8.3433e-05 | 0.208 | 0.08 | 261 | 0 | 0.27 | 1 | 1 | cs | TRUE
5 | LV_3987-3_0_2_line_5 | NAYY 4x150 SE | 5 | 6 | 0.020005 | 0.208 | 0.08 | 261 | 0 | 0.27 | 1 | 1 | cs | TRUE
6 | LV_3987-3_0_2_line_6 | NAYY 4x150 SE | 6 | 11 | 0.039332 | 0.208 | 0.08 | 261 | 0 | 0.27 | 1 | 1 | cs | TRUE
7 | LV_3987-3_0_2_line_7 | NAYY 4x150 SE | 7 | 8 | 0.030684 | 0.208 | 0.08 | 261 | 0 | 0.27 | 1 | 1 | cs | TRUE
8 | LV_3987-3_0_2_line_8 | NAYY 4x150 SE | 8 | 22 | 0.034449 | 0.208 | 0.08 | 261 | 0 | 0.27 | 1 | 1 | cs | TRUE
9 | LV_3987-3_0_2_line_9 | NAYY 4x150 SE | 9 | 10 | 0.11937 | 0.208 | 0.08 | 261 | 0 | 0.27 | 1 | 1 | cs | TRUE
10 | LV_3987-3_0_2_line_10 | NAYY 4x150 SE | 10 | 23 | 0.059001 | 0.208 | 0.08 | 261 | 0 | 0.27 | 1 | 1 | cs | TRUE
11 | LV_3987-3_0_2_line_11 | NAYY 4x150 SE | 11 | 12 | 0.022171 | 0.208 | 0.08 | 261 | 0 | 0.27 | 1 | 1 | cs | TRUE
12 | LV_3987-3_0_2_line_12 | NAYY 4x150 SE | 12 | 16 | 0.078385 | 0.208 | 0.08 | 261 | 0 | 0.27 | 1 | 1 | cs | TRUE
13 | LV_3987-3_0_2_line_13 | NAYY 4x150 SE | 13 | 14 | 0.10127 | 0.208 | 0.08 | 261 | 0 | 0.27 | 1 | 1 | cs | TRUE
14 | LV_3987-3_0_2_line_14 | NAYY 4x150 SE | 13 | 15 | 0.023611 | 0.208 | 0.08 | 261 | 0 | 0.27 | 1 | 1 | cs | TRUE
15 | LV_3987-3_0_2_line_15 | NAYY 4x150 SE | 14 | 18 | 0.0093693 | 0.208 | 0.08 | 261 | 0 | 0.27 | 1 | 1 | cs | TRUE
16 | LV_3987-3_0_2_line_16 | NAYY 4x150 SE | 15 | 50 | 0.0088593 | 0.208 | 0.08 | 261 | 0 | 0.27 | 1 | 1 | cs | TRUE
17 | LV_3987-3_0_2_line_17 | NAYY 4x150 SE | 16 | 17 | 0.062994 | 0.208 | 0.08 | 261 | 0 | 0.27 | 1 | 1 | cs | TRUE
18 | LV_3987-3_0_2_line_18 | NAYY 4x150 SE | 17 | 20 | 0.021967 | 0.208 | 0.08 | 261 | 0 | 0.27 | 1 | 1 | cs | TRUE
19 | LV_3987-3_0_2_line_19 | NAYY 4x150 SE | 18 | 19 | 0.025937 | 0.208 | 0.08 | 261 | 0 | 0.27 | 1 | 1 | cs | TRUE
20 | LV_3987-3_0_2_line_20 | NAYY 4x150 SE | 19 | 20 | 0.019329 | 0.208 | 0.08 | 261 | 0 | 0.27 | 1 | 1 | cs | TRUE
21 | LV_3987-3_0_2_line_21 | NAYY 4x150 SE | 19 | 21 | 0.069264 | 0.208 | 0.08 | 261 | 0 | 0.27 | 1 | 1 | cs | TRUE
22 | LV_3987-3_0_2_line_22 | NAYY 4x150 SE | 22 | 60 | 0.013835 | 0.208 | 0.08 | 261 | 0 | 0.27 | 1 | 1 | cs | TRUE
23 | LV_3987-3_0_2_line_23 | NAYY 4x150 SE | 22 | 59 | 0.0074113 | 0.208 | 0.08 | 261 | 0 | 0.27 | 1 | 1 | cs | TRUE
24 | LV_3987-3_0_2_line_24 | NAYY 4x150 SE | 23 | 24 | 0.10617 | 0.208 | 0.08 | 261 | 0 | 0.27 | 1 | 1 | cs | TRUE
25 | LV_3987-3_0_2_line_25 | NAYY 4x150 SE | 24 | 25 | 0.089709 | 0.208 | 0.08 | 261 | 0 | 0.27 | 1 | 1 | cs | TRUE
26 | LV_3987-3_0_2_line_26 | NAYY 4x150 SE | 25 | 26 | 0.057367 | 0.208 | 0.08 | 261 | 0 | 0.27 | 1 | 1 | cs | TRUE
27 | LV_3987-3_0_2_line_27 | NAYY 4x150 SE | 26 | 27 | 0.10058 | 0.208 | 0.08 | 261 | 0 | 0.27 | 1 | 1 | cs | TRUE
28 | LV_3987-3_0_2_line_28 | NAYY 4x150 SE | 26 | 28 | 0.092777 | 0.208 | 0.08 | 261 | 0 | 0.27 | 1 | 1 | cs | TRUE
29 | LV_3987-3_0_2_line_29 | NAYY 4x150 SE | 27 | 32 | 0.0070709 | 0.208 | 0.08 | 261 | 0 | 0.27 | 1 | 1 | cs | TRUE
30 | LV_3987-3_0_2_line_30 | NAYY 4x150 SE | 28 | 33 | 0.068213 | 0.208 | 0.08 | 261 | 0 | 0.27 | 1 | 1 | cs | TRUE
31 | LV_3987-3_0_2_line_31 | NAYY 4x150 SE | 28 | 34 | 0.023507 | 0.208 | 0.08 | 261 | 0 | 0.27 | 1 | 1 | cs | TRUE
32 | LV_3987-3_0_2_line_32 | NAYY 4x150 SE | 29 | 30 | 0.090025 | 0.208 | 0.08 | 261 | 0 | 0.27 | 1 | 1 | cs | TRUE
33 | LV_3987-3_0_2_line_33 | NAYY 4x150 SE | 29 | 31 | 0.031887 | 0.208 | 0.08 | 261 | 0 | 0.27 | 1 | 1 | cs | TRUE
34 | LV_3987-3_0_2_line_34 | NAYY 4x150 SE | 30 | 37 | 0.0084291 | 0.208 | 0.08 | 261 | 0 | 0.27 | 1 | 1 | cs | TRUE
35 | LV_3987-3_0_2_line_35 | NAYY 4x150 SE | 31 | 95 | 0.013886 | 0.208 | 0.08 | 261 | 0 | 0.27 | 1 | 1 | cs | TRUE
36 | LV_3987-3_0_2_line_36 | NAYY 4x150 SE | 31 | 94 | 0.013253 | 0.208 | 0.08 | 261 | 0 | 0.27 | 1 | 1 | cs | TRUE
37 | LV_3987-3_0_2_line_37 | NAYY 4x150 SE | 32 | 35 | 0.0514 | 0.208 | 0.08 | 261 | 0 | 0.27 | 1 | 1 | cs | TRUE
38 | LV_3987-3_0_2_line_38 | NAYY 4x150 SE | 34 | 36 | 0.018768 | 0.208 | 0.08 | 261 | 0 | 0.27 | 1 | 1 | cs | TRUE
39 | LV_3987-3_0_2_line_39 | NAYY 4x150 SE | 36 | 39 | 0.012138 | 0.208 | 0.08 | 261 | 0 | 0.27 | 1 | 1 | cs | TRUE
40 | LV_3987-3_0_2_line_40 | NAYY 4x150 SE | 37 | 38 | 0.076874 | 0.208 | 0.08 | 261 | 0 | 0.27 | 1 | 1 | cs | TRUE
41 | LV_3987-3_0_2_line_41 | NAYY 4x150 SE | 38 | 39 | 0.039902 | 0.208 | 0.08 | 261 | 0 | 0.27 | 1 | 1 | cs | TRUE
42 | LV_3987-3_0_2_line_42 | NAYY 4x150 SE | 40 | 41 | 0.032492 | 0.208 | 0.08 | 261 | 0 | 0.27 | 1 | 1 | cs | TRUE
43 | LV_3987-3_0_2_line_43 | NAYY 4x150 SE | 40 | 42 | 0.008497 | 0.208 | 0.08 | 261 | 0 | 0.27 | 1 | 1 | cs | TRUE
44 | LV_3987-3_0_2_line_44 | NAYY 4x150 SE | 41 | 97 | 0.020868 | 0.208 | 0.08 | 261 | 0 | 0.27 | 1 | 1 | cs | TRUE
45 | LV_3987-3_0_2_line_45 | NAYY 4x150 SE | 42 | 89 | 0.017694 | 0.208 | 0.08 | 261 | 0 | 0.27 | 1 | 1 | cs | TRUE
46 | LV_3987-3_0_2_line_46 | NAYY 4x150 SE | 42 | 96 | 0.0091834 | 0.208 | 0.08 | 261 | 0 | 0.27 | 1 | 1 | cs | TRUE
47 | LV_3987-3_0_2_line_47 | NAYY 4x150 SE | 43 | 44 | 0.028285 | 0.208 | 0.08 | 261 | 0 | 0.27 | 1 | 1 | cs | TRUE
48 | LV_3987-3_0_2_line_48 | NAYY 4x150 SE | 43 | 45 | 0.018277 | 0.208 | 0.08 | 261 | 0 | 0.27 | 1 | 1 | cs | TRUE
49 | LV_3987-3_0_2_line_49 | NAYY 4x150 SE | 43 | 46 | 0.035872 | 0.208 | 0.08 | 261 | 0 | 0.27 | 1 | 1 | cs | TRUE
50 | LV_3987-3_0_2_line_50 | NAYY 4x150 SE | 44 | 47 | 0.04039 | 0.208 | 0.08 | 261 | 0 | 0.27 | 1 | 1 | cs | TRUE
51 | LV_3987-3_0_2_line_51 | NAYY 4x150 SE | 45 | 48 | 0.020918 | 0.208 | 0.08 | 261 | 0 | 0.27 | 1 | 1 | cs | TRUE
52 | LV_3987-3_0_2_line_52 | NAYY 4x150 SE | 46 | 49 | 0.014027 | 0.208 | 0.08 | 261 | 0 | 0.27 | 1 | 1 | cs | TRUE
53 | LV_3987-3_0_2_line_53 | NAYY 4x150 SE | 47 | 69 | 0.021873 | 0.208 | 0.08 | 261 | 0 | 0.27 | 1 | 1 | cs | TRUE
54 | LV_3987-3_0_2_line_54 | NAYY 4x150 SE | 48 | 57 | 0.016788 | 0.208 | 0.08 | 261 | 0 | 0.27 | 1 | 1 | cs | TRUE
55 | LV_3987-3_0_2_line_55 | NAYY 4x150 SE | 50 | 51 | 0.019788 | 0.208 | 0.08 | 261 | 0 | 0.27 | 1 | 1 | cs | TRUE
56 | LV_3987-3_0_2_line_56 | NAYY 4x150 SE | 51 | 52 | 0.024592 | 0.208 | 0.08 | 261 | 0 | 0.27 | 1 | 1 | cs | TRUE
57 | LV_3987-3_0_2_line_57 | NAYY 4x150 SE | 52 | 53 | 0.0074327 | 0.208 | 0.08 | 261 | 0 | 0.27 | 1 | 1 | cs | TRUE
58 | LV_3987-3_0_2_line_58 | NAYY 4x150 SE | 53 | 54 | 0.013445 | 0.208 | 0.08 | 261 | 0 | 0.27 | 1 | 1 | cs | TRUE
59 | LV_3987-3_0_2_line_59 | NAYY 4x150 SE | 54 | 55 | 0.010567 | 0.208 | 0.08 | 261 | 0 | 0.27 | 1 | 1 | cs | TRUE
60 | LV_3987-3_0_2_line_60 | NAYY 4x150 SE | 55 | 56 | 0.014316 | 0.208 | 0.08 | 261 | 0 | 0.27 | 1 | 1 | cs | TRUE
61 | LV_3987-3_0_2_line_61 | NAYY 4x150 SE | 55 | 57 | 0.035166 | 0.208 | 0.08 | 261 | 0 | 0.27 | 1 | 1 | cs | TRUE
62 | LV_3987-3_0_2_line_62 | NAYY 4x150 SE | 56 | 58 | 0.0094907 | 0.208 | 0.08 | 261 | 0 | 0.27 | 1 | 1 | cs | TRUE
63 | LV_3987-3_0_2_line_63 | NAYY 4x150 SE | 58 | 59 | 0.024968 | 0.208 | 0.08 | 261 | 0 | 0.27 | 1 | 1 | cs | TRUE
64 | LV_3987-3_0_2_line_64 | NAYY 4x150 SE | 60 | 61 | 0.027396 | 0.208 | 0.08 | 261 | 0 | 0.27 | 1 | 1 | cs | TRUE
65 | LV_3987-3_0_2_line_65 | NAYY 4x150 SE | 61 | 62 | 0.0067536 | 0.208 | 0.08 | 261 | 0 | 0.27 | 1 | 1 | cs | TRUE
66 | LV_3987-3_0_2_line_66 | NAYY 4x150 SE | 62 | 63 | 0.010239 | 0.208 | 0.08 | 261 | 0 | 0.27 | 1 | 1 | cs | TRUE
67 | LV_3987-3_0_2_line_67 | NAYY 4x150 SE | 63 | 64 | 0.0060887 | 0.208 | 0.08 | 261 | 0 | 0.27 | 1 | 1 | cs | TRUE
68 | LV_3987-3_0_2_line_68 | NAYY 4x150 SE | 64 | 65 | 0.0096147 | 0.208 | 0.08 | 261 | 0 | 0.27 | 1 | 1 | cs | TRUE
69 | LV_3987-3_0_2_line_69 | NAYY 4x150 SE | 65 | 66 | 0.019129 | 0.208 | 0.08 | 261 | 0 | 0.27 | 1 | 1 | cs | TRUE
70 | LV_3987-3_0_2_line_70 | NAYY 4x150 SE | 66 | 67 | 0.0043606 | 0.208 | 0.08 | 261 | 0 | 0.27 | 1 | 1 | cs | TRUE
71 | LV_3987-3_0_2_line_71 | NAYY 4x150 SE | 67 | 68 | 0.0043919 | 0.208 | 0.08 | 261 | 0 | 0.27 | 1 | 1 | cs | TRUE
72 | LV_3987-3_0_2_line_72 | NAYY 4x150 SE | 68 | 83 | 0.022329 | 0.208 | 0.08 | 261 | 0 | 0.27 | 1 | 1 | cs | TRUE
73 | LV_3987-3_0_2_line_73 | NAYY 4x150 SE | 68 | 78 | 0.023603 | 0.208 | 0.08 | 261 | 0 | 0.27 | 1 | 1 | cs | TRUE
74 | LV_3987-3_0_2_line_74 | NAYY 4x150 SE | 69 | 70 | 0.00039539 | 0.208 | 0.08 | 261 | 0 | 0.27 | 1 | 1 | cs | TRUE
75 | LV_3987-3_0_2_line_75 | NAYY 4x150 SE | 70 | 71 | 0.02453 | 0.208 | 0.08 | 261 | 0 | 0.27 | 1 | 1 | cs | TRUE
76 | LV_3987-3_0_2_line_76 | NAYY 4x150 SE | 71 | 72 | 0.024056 | 0.208 | 0.08 | 261 | 0 | 0.27 | 1 | 1 | cs | TRUE
77 | LV_3987-3_0_2_line_77 | NAYY 4x150 SE | 72 | 73 | 0.016611 | 0.208 | 0.08 | 261 | 0 | 0.27 | 1 | 1 | cs | TRUE
78 | LV_3987-3_0_2_line_78 | NAYY 4x150 SE | 72 | 74 | 0.013967 | 0.208 | 0.08 | 261 | 0 | 0.27 | 1 | 1 | cs | TRUE
79 | LV_3987-3_0_2_line_79 | NAYY 4x150 SE | 75 | 76 | 0.019487 | 0.208 | 0.08 | 261 | 0 | 0.27 | 1 | 1 | cs | TRUE
80 | LV_3987-3_0_2_line_80 | NAYY 4x150 SE | 75 | 77 | 0.018062 | 0.208 | 0.08 | 261 | 0 | 0.27 | 1 | 1 | cs | TRUE
81 | LV_3987-3_0_2_line_81 | NAYY 4x150 SE | 76 | 78 | 0.032016 | 0.208 | 0.08 | 261 | 0 | 0.27 | 1 | 1 | cs | TRUE
82 | LV_3987-3_0_2_line_82 | NAYY 4x150 SE | 77 | 79 | 0.011028 | 0.208 | 0.08 | 261 | 0 | 0.27 | 1 | 1 | cs | TRUE
83 | LV_3987-3_0_2_line_83 | NAYY 4x150 SE | 79 | 82 | 0.020666 | 0.208 | 0.08 | 261 | 0 | 0.27 | 1 | 1 | cs | TRUE
84 | LV_3987-3_0_2_line_84 | NAYY 4x150 SE | 80 | 81 | 0.00042522 | 0.208 | 0.08 | 261 | 0 | 0.27 | 1 | 1 | cs | TRUE
85 | LV_3987-3_0_2_line_85 | NAYY 4x150 SE | 81 | 84 | 0.010872 | 0.208 | 0.08 | 261 | 0 | 0.27 | 1 | 1 | cs | TRUE
86 | LV_3987-3_0_2_line_86 | NAYY 4x150 SE | 82 | 85 | 0.036096 | 0.208 | 0.08 | 261 | 0 | 0.27 | 1 | 1 | cs | TRUE
87 | LV_3987-3_0_2_line_87 | NAYY 4x150 SE | 83 | 86 | 0.012128 | 0.208 | 0.08 | 261 | 0 | 0.27 | 1 | 1 | cs | TRUE
88 | LV_3987-3_0_2_line_88 | NAYY 4x150 SE | 84 | 87 | 0.027661 | 0.208 | 0.08 | 261 | 0 | 0.27 | 1 | 1 | cs | TRUE
89 | LV_3987-3_0_2_line_89 | NAYY 4x150 SE | 86 | 90 | 0.010136 | 0.208 | 0.08 | 261 | 0 | 0.27 | 1 | 1 | cs | TRUE
90 | LV_3987-3_0_2_line_90 | NAYY 4x150 SE | 87 | 88 | 0.0052771 | 0.208 | 0.08 | 261 | 0 | 0.27 | 1 | 1 | cs | TRUE
91 | LV_3987-3_0_2_line_91 | NAYY 4x150 SE | 88 | 89 | 0.015253 | 0.208 | 0.08 | 261 | 0 | 0.27 | 1 | 1 | cs | TRUE
92 | LV_3987-3_0_2_line_92 | NAYY 4x150 SE | 90 | 91 | 0.015089 | 0.208 | 0.08 | 261 | 0 | 0.27 | 1 | 1 | cs | TRUE
93 | LV_3987-3_0_2_line_93 | NAYY 4x150 SE | 91 | 92 | 0.0047794 | 0.208 | 0.08 | 261 | 0 | 0.27 | 1 | 1 | cs | TRUE
94 | LV_3987-3_0_2_line_94 | NAYY 4x150 SE | 92 | 93 | 0.012814 | 0.208 | 0.08 | 261 | 0 | 0.27 | 1 | 1 | cs | TRUE
95 | LV_3987-3_0_2_line_95 | NAYY 4x150 SE | 93 | 94 | 0.016506 | 0.208 | 0.08 | 261 | 0 | 0.27 | 1 | 1 | cs | TRUE
96 | LV_3987-3_0_2_line_96 | NAYY 4x150 SE | 95 | 96 | 0.014007 | 0.208 | 0.08 | 261 | 0 | 0.27 | 1 | 1 | cs | TRUE

## trafo
| name | std_type | hv_bus | lv_bus | sn_mva | vn_hv_kv | vn_lv_kv | vk_percent | vkr_percent | pfe_kw | i0_percent | shift_degree | tap_side | tap_neutral | tap_min | tap_max | tap_step_percent | tap_step_degree | tap_pos | tap_phase_shifter | parallel | df | in_service
0 | LV_3987-3_0_2_trafo_53 | 0.25 MVA 20/0.4 kV | 98 | 61 | 0.25 | 20 | 0.4 | 6 | 1.44 | 0.8 | 0.32 | 150 | hv | 0 | -2 | 2 | 2.5 | 0 | 0 | FALSE | 1 | 1 | TRUE

## line_geodata
| x0 | y0 | x1 | y1 | x2 | y2 | x3 | y3 | x4 | y4 | x5 | y5 | x6 | y6 | x7 | y7 | x8 | y8 | x9 | y9 | x10 | y10 | x11 | y11 | x12 | y12 | x13 | y13
0 | 2719619.4008 | 1178864.7609 | 2719709.0155 | 1178834.1445
1 | 2719468.5775 | 1178829.9426 | 2719619.4008 | 1178864.7609
2 | 2719468.5775 | 1178829.9426 | 2719417.7048 | 1178769.2859
3 | 2719475.9874 | 1178929.6706 | 2719485.9754 | 1178899.7153 | 2719487.5731 | 1178893.9431 | 2719488.1502 | 1178889.5292 | 2719487.876 | 1178885.2652 | 2719486.7029 | 1178880.4718 | 2719468.5775 | 1178829.9426
4 | 2719417.7048 | 1178769.2859 | 2719417.7433 | 1178769.2119
5 | 2719776.6704 | 1178376.3552 | 2719776.6704 | 1178376.3552 | 2719783.5306 | 1178380.3506 | 2719790.1537 | 1178383.2071 | 2719794.7805 | 1178384.6731
6 | 2719747.5738 | 1178349.9482 | 2719750.4273 | 1178352.0697 | 2719755.2132 | 1178356.2126 | 2719768.9905 | 1178369.775 | 2719776.6704 | 1178376.3552
7 | 2719329.3604 | 1178372.0701 | 2719350.7269 | 1178394.0918
8 | 2719329.3604 | 1178372.0701 | 2719332.8324 | 1178337.8039
9 | 2719417.7433 | 1178769.2119 | 2719424.6664 | 1178650.0405
10 | 2719424.6664 | 1178650.0405 | 2719417.1296 | 1178645.098 | 2719411.4484 | 1178642.1606 | 2719381.3453 | 1178631.3093 | 2719373.8762 | 1178629.1036 | 2719370.133 | 1178628.4159
11 | 2719729.7811 | 1178336.7198 | 2719747.5738 | 1178349.9482
12 | 2719685.3247 | 1178276.5281 | 2719685.5539 | 1178285.3389 | 2719686.6127 | 1178288.1954 | 2719687.9524 | 1178290.3903 | 2719690.1818 | 1178292.4252 | 2719701.9954 | 1178299.4659 | 2719706.205 | 1178302.6188 | 2719709.5658 | 1178306.1772 | 2719713.1595 | 1178310.3185 | 2719715.3466 | 1178313.709 | 2719723.9705 | 1178330.8154 | 2719726.2705 | 1178333.908 | 2719728.8347 | 1178336.0162 | 2719729.7811 | 1178336.7198
13 | 2719480.6741 | 1178321.8231 | 2719579.8689 | 1178342.23
14 | 2719457.888 | 1178327.2863 | 2719466.8856 | 1178326.3865 | 2719474.8679 | 1178324.3329 | 2719479.6932 | 1178322.2943 | 2719480.6741 | 1178321.8231
15 | 2719589.069 | 1178340.4578 | 2719579.8689 | 1178342.23
16 | 2719449.0491 | 1178327.8541 | 2719455.4821 | 1178327.5269 | 2719457.888 | 1178327.2863
17 | 2719685.3247 | 1178276.5281 | 2719655.312 | 1178331.9129
18 | 2719655.312 | 1178331.9129 | 2719633.345 | 1178331.9854
19 | 2719589.069 | 1178340.4578 | 2719614.5379 | 1178335.5518
20 | 2719614.5379 | 1178335.5518 | 2719616.8638 | 1178335.1038 | 2719626.6325 | 1178332.0076 | 2719633.345 | 1178331.9854
21 | 2719599.0805 | 1178268.0344 | 2719614.5379 | 1178335.5518
22 | 2719332.8324 | 1178337.8039 | 2719319.4738 | 1178341.4046
23 | 2719332.8324 | 1178337.8039 | 2719337.5037 | 1178335.8177 | 2719339.5786 | 1178334.7462
24 | 2719263.9829 | 1178630.5211 | 2719370.133 | 1178628.4159
25 | 2719177.3573 | 1178614.4524 | 2719212.523 | 1178628.5607 | 2719219.381 | 1178630.365 | 2719225.3964 | 1178631.1073 | 2719231.789 | 1178631.3345 | 2719242.8456 | 1178630.6983 | 2719250.212 | 1178629.9998 | 2719255.8081 | 1178629.9221 | 2719261.9915 | 1178630.2898 | 2719263.9829 | 1178630.5211
26 | 2719124.3849 | 1178592.4397 | 2719156.7697 | 1178606.1927 | 2719177.3573 | 1178614.4524
27 | 2719124.3849 | 1178592.4397 | 2719130.0841 | 1178615.2468 | 2719125.0673 | 1178626.5551 | 2719114.4784 | 1178634.8061 | 2719089.2913 | 1178644.2349 | 2719081.6865 | 1178641.9378 | 2719078.1802 | 1178639.9223 | 2719072.3756 | 1178628.9718
28 | 2719075.3753 | 1178517.5806 | 2719079.9038 | 1178524.6977 | 2719081.9748 | 1178528.9418 | 2719084.0828 | 1178534.7878 | 2719089.9881 | 1178555.6975 | 2719092.3811 | 1178562.5832 | 2719095.0179 | 1178567.5835 | 2719097.7449 | 1178571.5071 | 2719102.19 | 1178576.2765 | 2719108.0797 | 1178581.4304 | 2719116.0806 | 1178587.2601 | 2719124.3849 | 1178592.4397
29 | 2719068.7969 | 1178622.8907 | 2719070.121 | 1178624.7183 | 2719072.3756 | 1178628.9718
30 | 2719075.3753 | 1178517.5806 | 2719083.9159 | 1178522.0311 | 2719103.4249 | 1178551.4391 | 2719109.2714 | 1178556.4587 | 2719115.0008 | 1178556.984 | 2719124.8619 | 1178555.7456
31 | 2719075.3753 | 1178517.5806 | 2719063.5904 | 1178502.5472 | 2719061.1344 | 1178498.8907
32 | 2719131.1018 | 1178399.0704 | 2719086.245 | 1178477.1235
33 | 2719127.2626 | 1178368.8062 | 2719133.6473 | 1178390.982 | 2719133.7848 | 1178394.4427 | 2719131.1018 | 1178399.0704
34 | 2719086.245 | 1178477.1235 | 2719078.0057 | 1178475.3448
35 | 2719127.2626 | 1178368.8062 | 2719122.2953 | 1178369.1523 | 2719117.4827 | 1178369.7905 | 2719113.5441 | 1178370.7437
36 | 2719127.2626 | 1178368.8062 | 2719135.5925 | 1178368.4825 | 2719140.4841 | 1178368.9772
37 | 2719068.7969 | 1178622.8907 | 2719065.418 | 1178627.9272 | 2719059.3111 | 1178646.4079 | 2719054.6656 | 1178663.272 | 2719052.9276 | 1178671.4689
38 | 2719061.1344 | 1178498.8907 | 2719052.418 | 1178485.9137 | 2719050.1744 | 1178483.7238
39 | 2719040.8285 | 1178476.0892 | 2719044.9878 | 1178478.6612 | 2719050.1744 | 1178483.7238
40 | 2719003.8982 | 1178463.2905 | 2719011.146 | 1178460.0988 | 2719026.3076 | 1178460.6 | 2719068.4898 | 1178473.2905 | 2719078.0057 | 1178475.3448
41 | 2719003.8982 | 1178463.2905 | 2719011.803 | 1178463.1918 | 2719028.7319 | 1178468.6093 | 2719040.8285 | 1178476.0892
42 | 2719084.4736 | 1178363.5418 | 2719067.9117 | 1178342.3314 | 2719067.403 | 1178336.773
43 | 2719091.7618 | 1178367.9451 | 2719084.4736 | 1178363.5418
44 | 2719082.9221 | 1178323.5273 | 2719077.0973 | 1178325.8688 | 2719067.403 | 1178336.773
45 | 2719091.7618 | 1178367.9451 | 2719098.9997 | 1178351.7997
46 | 2719091.7618 | 1178367.9451 | 2719099.8776 | 1178372.2426
47 | 2719303.9434 | 1178252.4247 | 2719284.8212 | 1178231.5828
48 | 2719303.9434 | 1178252.4247 | 2719312.8076 | 1178260.5957 | 2719317.4204 | 1178264.77
49 | 2719303.9434 | 1178252.4247 | 2719281.5489 | 1178273.1384 | 2719280.2282 | 1178275.7473 | 2719279.8744 | 1178278.1642 | 2719279.8744 | 1178278.1642
50 | 2719257.5155 | 1178201.8214 | 2719284.8212 | 1178231.5828
51 | 2719333.5815 | 1178278.0276 | 2719332.2302 | 1178277.0603 | 2719322.921 | 1178269.7477 | 2719317.4204 | 1178264.77
52 | 2719285.8782 | 1178290.4987 | 2719281.8446 | 1178285.1638 | 2719280.7799 | 1178282.9744 | 2719280.1358 | 1178280.3931 | 2719279.8744 | 1178278.1642
53 | 2719257.5155 | 1178201.8214 | 2719240.7155 | 1178215.828
54 | 2719347.3253 | 1178287.6677 | 2719340.7307 | 1178283.1448 | 2719333.5815 | 1178278.0276
55 | 2719449.0491 | 1178327.8541 | 2719444.8012 | 1178328.0701 | 2719432.279 | 1178326.6642 | 2719429.3797 | 1178326.2184
56 | 2719429.3797 | 1178326.2184 | 2719426.3812 | 1178325.7573 | 2719420.4913 | 1178324.4502 | 2719406.7497 | 1178319.7956 | 2719405.8138 | 1178319.3987
57 | 2719405.8138 | 1178319.3987 | 2719398.9707 | 1178316.4974
58 | 2719387.0556 | 1178310.2846 | 2719397.0634 | 1178315.6887 | 2719398.9707 | 1178316.4974
59 | 2719377.7578 | 1178305.2638 | 2719387.0556 | 1178310.2846
60 | 2719377.7578 | 1178305.2638 | 2719367.6997 | 1178315.4516
61 | 2719377.7578 | 1178305.2638 | 2719350.5483 | 1178289.8782 | 2719347.3253 | 1178287.6677
62 | 2719361.032 | 1178322.2055 | 2719367.6997 | 1178315.4516
63 | 2719361.032 | 1178322.2055 | 2719359.8007 | 1178323.4526 | 2719356.3084 | 1178326.1072 | 2719339.5786 | 1178334.7462
64 | 2719319.4738 | 1178341.4046 | 2719294.6098 | 1178348.1064 | 2719292.9843 | 1178348.3569
65 | 2719286.3094 | 1178349.3852 | 2719292.9843 | 1178348.3569
66 | 2719286.3094 | 1178349.3852 | 2719276.1895 | 1178350.9442
67 | 2719276.1895 | 1178350.9442 | 2719270.1718 | 1178351.8713
68 | 2719260.6692 | 1178353.3352 | 2719270.1718 | 1178351.8713
69 | 2719260.6692 | 1178353.3352 | 2719241.7184 | 1178355.9409
70 | 2719241.7184 | 1178355.9409 | 2719237.3984 | 1178356.5349
71 | 2719233.0474 | 1178357.1332 | 2719237.3984 | 1178356.5349
72 | 2719233.0474 | 1178357.1332 | 2719228.3112 | 1178357.7728 | 2719216.4836 | 1178359.8726 | 2719211.0936 | 1178361.1427
73 | 2719233.0474 | 1178357.1332 | 2719230.5796 | 1178352.8589 | 2719227.9539 | 1178349.6044 | 2719217.7921 | 1178339.2803
74 | 2719240.4118 | 1178216.0811 | 2719240.7155 | 1178215.828
75 | 2719221.5709 | 1178231.7892 | 2719240.4118 | 1178216.0811
76 | 2719203.094 | 1178247.1938 | 2719221.5709 | 1178231.7892
77 | 2719203.094 | 1178247.1938 | 2719212.0098 | 1178261.2094
78 | 2719192.3228 | 1178256.1194 | 2719203.094 | 1178247.1938
79 | 2719179.099 | 1178305.4742 | 2719189.3291 | 1178312.4996 | 2719193.3789 | 1178316.0159 | 2719194.6341 | 1178317.1829
80 | 2719167.1654 | 1178292.0337 | 2719172.2678 | 1178298.7398 | 2719174.9636 | 1178301.9289 | 2719177.8075 | 1178304.5873 | 2719179.099 | 1178305.4742
81 | 2719194.6341 | 1178317.1829 | 2719211.2321 | 1178332.6157 | 2719217.7921 | 1178339.2803
82 | 2719167.1654 | 1178292.0337 | 2719163.0841 | 1178287.7941 | 2719159.2856 | 1178284.3271
83 | 2719159.2856 | 1178284.3271 | 2719147.5669 | 1178273.6314 | 2719144.5898 | 1178269.9809 | 2719144.5395 | 1178269.9064
84 | 2719145.6148 | 1178319.671 | 2719145.8763 | 1178319.3356
85 | 2719138.9292 | 1178328.2448 | 2719145.6148 | 1178319.671
86 | 2719144.5395 | 1178269.9064 | 2719142.8746 | 1178267.445 | 2719141.4561 | 1178264.5926 | 2719140.043 | 1178261.4735 | 2719138.6768 | 1178257.1433 | 2719134.2043 | 1178235.6292
87 | 2719211.0936 | 1178361.1427 | 2719199.2888 | 1178363.9246
88 | 2719138.9292 | 1178328.2448 | 2719128.4122 | 1178341.7322 | 2719118.4234 | 1178345.1513
89 | 2719189.4082 | 1178366.1799 | 2719190.812 | 1178365.9222 | 2719199.2888 | 1178363.9246
90 | 2719118.4234 | 1178345.1513 | 2719113.4306 | 1178346.8602
91 | 2719098.9997 | 1178351.7997 | 2719113.4306 | 1178346.8602
92 | 2719189.4082 | 1178366.1799 | 2719186.0022 | 1178366.805 | 2719174.4481 | 1178368.0956
93 | 2719174.4481 | 1178368.0956 | 2719169.6983 | 1178368.6262
94 | 2719156.9386 | 1178369.792 | 2719166.9053 | 1178368.9382 | 2719169.6983 | 1178368.6262
95 | 2719156.9386 | 1178369.792 | 2719156.3703 | 1178369.8407 | 2719149.9634 | 1178369.9357 | 2719140.4841 | 1178368.9772
96 | 2719113.5441 | 1178370.7437 | 2719110.6474 | 1178371.4448 | 2719106.8576 | 1178372.537 | 2719104.4729 | 1178372.9232 | 2719102.1974 | 1178372.8113 | 2719099.8776 | 1178372.2426

## bus_geodata
| x | y | coords
0 | 2719619.4008 | 1178864.7609
1 | 2719709.0155 | 1178834.1445
2 | 2719468.5775 | 1178829.9426
3 | 2719417.7048 | 1178769.2859
4 | 2719475.9874 | 1178929.6706
5 | 2719794.7805 | 1178384.6731
6 | 2719776.6704 | 1178376.3552
7 | 2719350.7269 | 1178394.0918
8 | 2719329.3604 | 1178372.0701
9 | 2719417.7433 | 1178769.2119
10 | 2719424.6664 | 1178650.0405
11 | 2719747.5738 | 1178349.9482
12 | 2719729.7811 | 1178336.7198
13 | 2719480.6741 | 1178321.8231
14 | 2719579.8689 | 1178342.23
15 | 2719457.888 | 1178327.2863
16 | 2719685.3247 | 1178276.5281
17 | 2719655.3119 | 1178331.9129
18 | 2719589.069 | 1178340.4578
19 | 2719614.5379 | 1178335.5518
20 | 2719633.345 | 1178331.9854
21 | 2719599.0805 | 1178268.0344
22 | 2719332.8324 | 1178337.8039
23 | 2719370.133 | 1178628.4159
24 | 2719263.9829 | 1178630.5211
25 | 2719177.3573 | 1178614.4524
26 | 2719124.3849 | 1178592.4397
27 | 2719072.3756 | 1178628.9718
28 | 2719075.3753 | 1178517.5806
29 | 2719131.1018 | 1178399.0704
30 | 2719086.245 | 1178477.1235
31 | 2719127.2626 | 1178368.8062
32 | 2719068.7969 | 1178622.8907
33 | 2719124.8619 | 1178555.7456
34 | 2719061.1344 | 1178498.8907
35 | 2719052.9276 | 1178671.4689
36 | 2719050.1744 | 1178483.7238
37 | 2719078.0057 | 1178475.3448
38 | 2719003.8982 | 1178463.2905
39 | 2719040.8285 | 1178476.0892
40 | 2719084.4736 | 1178363.5418
41 | 2719067.403 | 1178336.773
42 | 2719091.7618 | 1178367.9451
43 | 2719303.9434 | 1178252.4247
44 | 2719284.8212 | 1178231.5827
45 | 2719317.4204 | 1178264.77
46 | 2719279.8744 | 1178278.1642
47 | 2719257.5155 | 1178201.8214
48 | 2719333.5815 | 1178278.0276
49 | 2719285.8782 | 1178290.4987
50 | 2719449.0491 | 1178327.8541
51 | 2719429.3797 | 1178326.2184
52 | 2719405.8138 | 1178319.3987
53 | 2719398.9707 | 1178316.4974
54 | 2719387.0556 | 1178310.2846
55 | 2719377.7578 | 1178305.2638
56 | 2719367.6997 | 1178315.4516
57 | 2719347.3253 | 1178287.6677
58 | 2719361.032 | 1178322.2055
59 | 2719339.5786 | 1178334.7462
60 | 2719319.4738 | 1178341.4046
61 | 2719292.9842 | 1178348.3569
62 | 2719286.3094 | 1178349.3852
63 | 2719276.1895 | 1178350.9442
64 | 2719270.1718 | 1178351.8713
65 | 2719260.6692 | 1178353.3352
66 | 2719241.7184 | 1178355.9409
67 | 2719237.3984 | 1178356.5349
68 | 2719233.0474 | 1178357.1332
69 | 2719240.7155 | 1178215.828
70 | 2719240.4118 | 1178216.0811
71 | 2719221.5709 | 1178231.7892
72 | 2719203.094 | 1178247.1938
73 | 2719212.0098 | 1178261.2094
74 | 2719192.3228 | 1178256.1194
75 | 2719179.099 | 1178305.4742
76 | 2719194.6341 | 1178317.1829
77 | 2719167.1654 | 1178292.0337
78 | 2719217.7921 | 1178339.2803
79 | 2719159.2856 | 1178284.3271
80 | 2719145.8763 | 1178319.3356
81 | 2719145.6148 | 1178319.671
82 | 2719144.5395 | 1178269.9064
83 | 2719211.0936 | 1178361.1427
84 | 2719138.9292 | 1178328.2448
85 | 2719134.2043 | 1178235.6292
86 | 2719199.2888 | 1178363.9246
87 | 2719118.4234 | 1178345.1513
88 | 2719113.4306 | 1178346.8602
89 | 2719098.9997 | 1178351.7997
90 | 2719189.4082 | 1178366.1799
91 | 2719174.4481 | 1178368.0956
92 | 2719169.6983 | 1178368.6262
93 | 2719156.9386 | 1178369.792
94 | 2719140.4841 | 1178368.9772
95 | 2719113.5441 | 1178370.7437
96 | 2719099.8776 | 1178372.2426
97 | 2719082.9221 | 1178323.5273
98 | 2719260.6692 | 1178353.3352

## line_std_types
| c_nf_per_km | r_ohm_per_km | x_ohm_per_km | max_i_ka | type | q_mm2 | alpha | voltage_rating
NAYY 4x50 SE | 210 | 0.642 | 0.083 | 0.142 | cs | 50 | 0.00403 | LV
NAYY 4x120 SE | 264 | 0.225 | 0.08 | 0.242 | cs | 120 | 0.00403 | LV
NAYY 4x150 SE | 261 | 0.208 | 0.08 | 0.27 | cs | 150 | 0.00403 | LV
NA2XS2Y 1x95 RM/25 12/20 kV | 216 | 0.313 | 0.132 | 0.252 | cs | 95 | 0.00403 | MV
NA2XS2Y 1x185 RM/25 12/20 kV | 273 | 0.161 | 0.117 | 0.362 | cs | 185 | 0.00403 | MV
NA2XS2Y 1x240 RM/25 12/20 kV | 304 | 0.122 | 0.112 | 0.421 | cs | 240 | 0.00403 | MV
NA2XS2Y 1x95 RM/25 6/10 kV | 315 | 0.313 | 0.123 | 0.249 | cs | 95 | 0.00403 | MV
NA2XS2Y 1x185 RM/25 6/10 kV | 406 | 0.161 | 0.11 | 0.358 | cs | 185 | 0.00403 | MV
NA2XS2Y 1x240 RM/25 6/10 kV | 456 | 0.122 | 0.105 | 0.416 | cs | 240 | 0.00403 | MV
NA2XS2Y 1x150 RM/25 12/20 kV | 250 | 0.206 | 0.116 | 0.319 | cs | 150 | 0.00403 | MV
NA2XS2Y 1x120 RM/25 12/20 kV | 230 | 0.253 | 0.119 | 0.283 | cs | 120 | 0.00403 | MV
NA2XS2Y 1x70 RM/25 12/20 kV | 190 | 0.443 | 0.132 | 0.22 | cs | 70 | 0.00403 | MV
NA2XS2Y 1x150 RM/25 6/10 kV | 360 | 0.206 | 0.11 | 0.315 | cs | 150 | 0.00403 | MV
NA2XS2Y 1x120 RM/25 6/10 kV | 340 | 0.253 | 0.113 | 0.28 | cs | 120 | 0.00403 | MV
NA2XS2Y 1x70 RM/25 6/10 kV | 280 | 0.443 | 0.123 | 0.217 | cs | 70 | 0.00403 | MV
N2XS(FL)2Y 1x120 RM/35 64/110 kV | 112 | 0.153 | 0.166 | 0.366 | cs | 120 | 0.00393 | HV
N2XS(FL)2Y 1x185 RM/35 64/110 kV | 125 | 0.099 | 0.156 | 0.457 | cs | 185 | 0.00393 | HV
N2XS(FL)2Y 1x240 RM/35 64/110 kV | 135 | 0.075 | 0.149 | 0.526 | cs | 240 | 0.00393 | HV
N2XS(FL)2Y 1x300 RM/35 64/110 kV | 144 | 0.06 | 0.144 | 0.588 | cs | 300 | 0.00393 | HV
15-AL1/3-ST1A 0.4 | 11 | 1.8769 | 0.35 | 0.105 | ol | 16 | 0.00403 | LV
24-AL1/4-ST1A 0.4 | 11.25 | 1.2012 | 0.335 | 0.14 | ol | 24 | 0.00403 | LV
48-AL1/8-ST1A 0.4 | 12.2 | 0.5939 | 0.3 | 0.21 | ol | 48 | 0.00403 | LV
94-AL1/15-ST1A 0.4 | 13.2 | 0.306 | 0.29 | 0.35 | ol | 94 | 0.00403 | LV
34-AL1/6-ST1A 10.0 | 9.7 | 0.8342 | 0.36 | 0.17 | ol | 34 | 0.00403 | MV
48-AL1/8-ST1A 10.0 | 10.1 | 0.5939 | 0.35 | 0.21 | ol | 48 | 0.00403 | MV
70-AL1/11-ST1A 10.0 | 10.4 | 0.4132 | 0.339 | 0.29 | ol | 70 | 0.00403 | MV
94-AL1/15-ST1A 10.0 | 10.75 | 0.306 | 0.33 | 0.35 | ol | 94 | 0.00403 | MV
122-AL1/20-ST1A 10.0 | 11.1 | 0.2376 | 0.323 | 0.41 | ol | 122 | 0.00403 | MV
149-AL1/24-ST1A 10.0 | 11.25 | 0.194 | 0.315 | 0.47 | ol | 149 | 0.00403 | MV
34-AL1/6-ST1A 20.0 | 9.15 | 0.8342 | 0.382 | 0.17 | ol | 34 | 0.00403 | MV
48-AL1/8-ST1A 20.0 | 9.5 | 0.5939 | 0.372 | 0.21 | ol | 48 | 0.00403 | MV
70-AL1/11-ST1A 20.0 | 9.7 | 0.4132 | 0.36 | 0.29 | ol | 70 | 0.00403 | MV
94-AL1/15-ST1A 20.0 | 10 | 0.306 | 0.35 | 0.35 | ol | 94 | 0.00403 | MV
122-AL1/20-ST1A 20.0 | 10.3 | 0.2376 | 0.344 | 0.41 | ol | 122 | 0.00403 | MV
149-AL1/24-ST1A 20.0 | 10.5 | 0.194 | 0.337 | 0.47 | ol | 149 | 0.00403 | MV
184-AL1/30-ST1A 20.0 | 10.75 | 0.1571 | 0.33 | 0.535 | ol | 184 | 0.00403 | MV
243-AL1/39-ST1A 20.0 | 11 | 0.1188 | 0.32 | 0.645 | ol | 243 | 0.00403 | MV
48-AL1/8-ST1A 110.0 | 8 | 0.5939 | 0.46 | 0.21 | ol | 48 | 0.00403 | HV
70-AL1/11-ST1A 110.0 | 8.4 | 0.4132 | 0.45 | 0.29 | ol | 70 | 0.00403 | HV
94-AL1/15-ST1A 110.0 | 8.65 | 0.306 | 0.44 | 0.35 | ol | 94 | 0.00403 | HV
122-AL1/20-ST1A 110.0 | 8.5 | 0.2376 | 0.43 | 0.41 | ol | 122 | 0.00403 | HV
149-AL1/24-ST1A 110.0 | 8.75 | 0.194 | 0.41 | 0.47 | ol | 149 | 0.00403 | HV
184-AL1/30-ST1A 110.0 | 8.8 | 0.1571 | 0.4 | 0.535 | ol | 184 | 0.00403 | HV
243-AL1/39-ST1A 110.0 | 9 | 0.1188 | 0.39 | 0.645 | ol | 243 | 0.00403 | HV
305-AL1/39-ST1A 110.0 | 9.2 | 0.0949 | 0.38 | 0.74 | ol | 305 | 0.00403 | HV
490-AL1/64-ST1A 110.0 | 9.75 | 0.059 | 0.37 | 0.96 | ol | 490 | 0.00403 | HV
679-AL1/86-ST1A 110.0 | 9.95 | 0.042 | 0.36 | 1.15 | ol | 679 | 0.00403 | HV
490-AL1/64-ST1A 220.0 | 10 | 0.059 | 0.285 | 0.96 | ol | 490 | 0.00403 | HV
679-AL1/86-ST1A 220.0 | 11.7 | 0.042 | 0.275 | 1.15 | ol | 679 | 0.00403 | HV
490-AL1/64-ST1A 380.0 | 11 | 0.059 | 0.253 | 0.96 | ol | 490 | 0.00403 | HV
679-AL1/86-ST1A 380.0 | 14.6 | 0.042 | 0.25 | 1.15 | ol | 679 | 0.00403 | HV

## trafo_std_types
| i0_percent | pfe_kw | vkr_percent | sn_mva | vn_lv_kv | vn_hv_kv | vk_percent | shift_degree | vector_group | tap_side | tap_neutral | tap_min | tap_max | tap_step_degree | tap_step_percent | tap_phase_shifter
160 MVA 380/110 kV | 0.06 | 60 | 0.25 | 160 | 110 | 380 | 12.2 | 0 | Yy0 | hv | 0 | -9 | 9 | 0 | 1.5 | FALSE
100 MVA 220/110 kV | 0.06 | 55 | 0.26 | 100 | 110 | 220 | 12 | 0 | Yy0 | hv | 0 | -9 | 9 | 0 | 1.5 | FALSE
63 MVA 110/20 kV | 0.04 | 22 | 0.32 | 63 | 20 | 110 | 18 | 150 | YNd5 | hv | 0 | -9 | 9 | 0 | 1.5 | FALSE
40 MVA 110/20 kV | 0.05 | 18 | 0.34 | 40 | 20 | 110 | 16.2 | 150 | YNd5 | hv | 0 | -9 | 9 | 0 | 1.5 | FALSE
25 MVA 110/20 kV | 0.07 | 14 | 0.41 | 25 | 20 | 110 | 12 | 150 | YNd5 | hv | 0 | -9 | 9 | 0 | 1.5 | FALSE
63 MVA 110/10 kV | 0.04 | 22 | 0.32 | 63 | 10 | 110 | 18 | 150 | YNd5 | hv | 0 | -9 | 9 | 0 | 1.5 | FALSE
40 MVA 110/10 kV | 0.05 | 18 | 0.34 | 40 | 10 | 110 | 16.2 | 150 | YNd5 | hv | 0 | -9 | 9 | 0 | 1.5 | FALSE
25 MVA 110/10 kV | 0.07 | 14 | 0.41 | 25 | 10 | 110 | 12 | 150 | YNd5 | hv | 0 | -9 | 9 | 0 | 1.5 | FALSE
0.25 MVA 20/0.4 kV | 0.32 | 0.8 | 1.44 | 0.25 | 0.4 | 20 | 6 | 150 | Yzn5 | hv | 0 | -2 | 2 | 0 | 2.5 | FALSE
0.4 MVA 20/0.4 kV | 0.3375 | 1.35 | 1.425 | 0.4 | 0.4 | 20 | 6 | 150 | Dyn5 | hv | 0 | -2 | 2 | 0 | 2.5 | FALSE
0.63 MVA 20/0.4 kV | 0.2619 | 1.65 | 1.206 | 0.63 | 0.4 | 20 | 6 | 150 | Dyn5 | hv | 0 | -2 | 2 | 0 | 2.5 | FALSE
0.25 MVA 10/0.4 kV | 0.24 | 0.6 | 1.2 | 0.25 | 0.4 | 10 | 4 | 150 | Dyn5 | hv | 0 | -2 | 2 | 0 | 2.5 | FALSE
0.4 MVA 10/0.4 kV | 0.2375 | 0.95 | 1.325 | 0.4 | 0.4 | 10 | 4 | 150 | Dyn5 | hv | 0 | -2 | 2 | 0 | 2.5 | FALSE
0.63 MVA 10/0.4 kV | 0.1873 | 1.18 | 1.0794 | 0.63 | 0.4 | 10 | 4 | 150 | Dyn5 | hv | 0 | -2 | 2 | 0 | 2.5 | FALSE

## trafo3w_std_types
| sn_hv_mva | sn_mv_mva | sn_lv_mva | vn_hv_kv | vn_mv_kv | vn_lv_kv | vk_hv_percent | vk_mv_percent | vk_lv_percent | vkr_hv_percent | vkr_mv_percent | vkr_lv_percent | pfe_kw | i0_percent | shift_mv_degree | shift_lv_degree | vector_group | tap_side | tap_neutral | tap_min | tap_max | tap_step_percent
63/25/38 MVA 110/20/10 kV | 63 | 25 | 38 | 110 | 20 | 10 | 10.4 | 10.4 | 10.4 | 0.28 | 0.32 | 0.35 | 35 | 0.89 | 0 | 0 | YN0yn0yn0 | hv | 0 | -10 | 10 | 1.2
63/25/38 MVA 110/10/10 kV | 63 | 25 | 38 | 110 | 10 | 10 | 10.4 | 10.4 | 10.4 | 0.28 | 0.32 | 0.35 | 35 | 0.89 | 0 | 0 | YN0yn0yn0 | hv | 0 | -10 | 10 | 1.2

## fuse_std_types
| fuse_type | i_rated_a | t_avg | t_min | t_total | x_avg | x_min | x_total
HV 100A | HV 100A | 100 | 0 | [10.0, 3.64, 0.854, 0.281, 0.1, 0.0531, 0.022, 0.01] | [10.0, 4.267, 1.21, 0.403, 0.1, 0.058, 0.022, 0.01] | 0 | [300.0, 350.0, 450.0, 550.0, 700.0, 850.0, 1200.0, 1752.0] | [600.0, 700.0, 900.0, 1150.0, 1665.0, 2000.0, 3000.0, 4313.0]
HV 10A | HV 10A | 10 | 0 | [10.0, 1675.0, 0.344, 0.156, 0.1, 0.0417, 0.0171, 0.01] | [10.0, 1.3, 0.3, 0.155, 0.1, 0.0555, 0.023, 0.01] | 0 | [30.0, 32.0, 35.0, 37.0, 39.0, 50.0, 70.0, 88.0] | [60.0, 70.0, 80.0, 87.0, 94.0, 110.0, 150.0, 216.0]
HV 125A | HV 125A | 125 | 0 | [10.0, 1.82, 0.344, 0.1, 0.0467, 0.0269, 0.01] | [10.0, 2.478, 0.426, 0.1, 0.0427, 0.0211, 0.01] | 0 | [375.0, 500.0, 700.0, 925.0, 1200.0, 1500.0, 2341.0] | [750.0, 1000.0, 1500.0, 2200.0, 3000.0, 4000.0, 5765.0]
HV 160A | HV 160A | 160 | 0 | [10.0, 4.15, 1.03, 0.198, 0.1, 0.051, 0.0172, 0.01] | [10.0, 2.3, 0.734, 0.274, 0.1, 0.046, 0.0177, 0.01] | 0 | [480.0, 550.0, 700.0, 1000.0, 1260.0, 1600.0, 2500.0, 3227.0] | [960.0, 1300.0, 1700.0, 2200.0, 2996.0, 4000.0, 6000.0, 7946.0]
HV 16A | HV 16A | 16 | 0 | [10.0, 0.352, 0.164, 0.1, 0.0649, 0.0342, 0.01] | [10.0, 2.34, 0.722, 0.181, 0.1, 0.055, 0.0296, 0.01] | 0 | [48.0, 60.0, 65.0, 71.0, 80.0, 100.0, 162.0] | [96.0, 110.0, 125.0, 150.0, 168.0, 200.0, 250.0, 398.0]
HV 200A | HV 200A | 200 | 0 | [10.0, 4.267, 1.21, 0.403, 0.1, 0.058, 0.022, 0.01] | [10.0, 3.73, 1.654, 0.328, 0.1, 0.0531, 0.019, 0.01] | 0 | [600.0, 700.0, 900.0, 1150.0, 1665.0, 2000.0, 3000.0, 4313.0] | [1200.0, 1500.0, 1800.0, 2700.0, 3960.0, 5000.0, 7500.0, 10620.0]
HV 20A | HV 20A | 20 | 0 | [10.0, 1.3, 0.3, 0.155, 0.1, 0.0555, 0.023, 0.01] | [10.0, 1.3, 0.161, 0.1, 0.0611, 0.0399, 0.0141, 0.01] | 0 | [60.0, 70.0, 80.0, 87.0, 94.0, 110.0, 150.0, 216.0] | [120.0, 150.0, 200.0, 223.0, 260.0, 300.0, 450.0, 532.0]
HV 25A | HV 25A | 25 | 0 | [10.0, 2.512, 0.833, 0.299, 0.1, 0.0372, 0.0223, 0.01] | [10.0, 3.125, 0.597, 0.198, 0.1, 0.0378, 0.022, 0.01] | 0 | [75.0, 82.0, 90.0, 100.0, 124.0, 170.0, 200.0, 289.0] | [150.0, 170.0, 210.0, 250.0, 294.0, 400.0, 500.0, 711.0]
HV 31.5A | HV 31.5A | 31.5 | 0 | [10.0, 2.34, 0.722, 0.181, 0.1, 0.055, 0.0296, 0.01] | [10.0, 2.84, 0.368, 0.164, 0.1, 0.0621, 0.0378, 0.0195, 0.01] | 0 | [95.0, 110.0, 125.0, 150.0, 165.0, 200.0, 250.0, 390.0] | [189.0, 220.0, 300.0, 350.0, 393.0, 450.0, 530.0, 700.0, 960.0]
HV 40A | HV 40A | 40 | 0 | [10.0, 1.3, 0.161, 0.1, 0.0611, 0.0399, 0.0141, 0.01] | [10.0, 2.05, 0.369, 0.198, 0.1, 0.051, 0.0298, 0.01] | 0 | [120.0, 150.0, 200.0, 223.0, 260.0, 300.0, 450.0, 532.0] | [240.0, 300.0, 400.0, 450.0, 530.0, 650.0, 800.0, 1311.0]
HV 50A | HV 50A | 50 | 0 | [10.0, 3.215, 0.597, 0.198, 0.1, 0.0378, 0.022, 0.01] | [10.0, 3.64, 0.854, 0.281, 0.1, 0.0531, 0.022, 0.01] | 0 | [150.0, 170.0, 210.0, 250.0, 294.0, 400.0, 500.0, 711.0] | [300.0, 350.0, 450.0, 550.0, 700.0, 850.0, 1200.0, 1752.0]
HV 6.3A | HV 6.3A | 6.3 | 0 | [10.0, 1.39, 0.344, 0.168, 0.1, 0.056, 0.0263, 0.01] | [10.0, 1.711, 0.516, 0.198, 0.1, 0.0634, 0.0303, 0.01] | 0 | [19.0, 19.5, 20.4, 20.8, 22.0, 25.0, 32.0, 48.0] | [38.0, 40.0, 43.0, 48.0, 53.0, 60.0, 75.0, 118.0]
HV 63A | HV 63A | 63 | 0 | [10.0, 2.84, 0.368, 0.164, 0.1, 0.0621, 0.0378, 0.0195, 0.01] | [10.0, 1.82, 0.344, 0.1, 0.0467, 0.0269, 0.01] | 0 | [189.0, 220.0, 300.0, 350.0, 393.0, 450.0, 530.0, 700.0, 961.0] | [378.0, 500.0, 700.0, 934.0, 1200.0, 1500.0, 2366.0]
HV 80A | HV 80A | 80 | 0 | [10.0, 2.05, 0.369, 0.198, 0.1, 0.051, 0.0298, 0.01] | [10.0, 4.15, 1.03, 0.198, 0.1, 0.051, 0.0172, 0.01] | 0 | [240.0, 300.0, 400.0, 450.0, 530.0, 650.0, 800.0, 1311.0] | [480.0, 550.0, 700.0, 1000.0, 1260.0, 1600.0, 2500.0, 3227.0]
Siemens NH-1-100 | Siemens NH-1-100 | 100 | [5400.0, 2000.0, 400.0, 20.0, 1.0, 0.2, 0.012, 0.004] | 0 | 0 | [150.0, 190.0, 250.0, 430.0, 900.0, 1250.0, 2700.0, 3600.0] | 0 | 0
Siemens NH-1-125 | Siemens NH-1-125 | 125 | [4800.0, 120.0, 7.0, 0.1, 0.004] | 0 | 0 | [180.0, 400.0, 740.0, 2000.0, 4250.0] | 0 | 0
Siemens NH-1-16 | Siemens NH-1-16 | 16 | [4000.0, 400.0, 2.0, 0.1, 0.04, 0.01] | 0 | 0 | [26.0, 35.0, 75.0, 150.0, 200.0, 300.0] | 0 | 0
Siemens NH-1-160 | Siemens NH-1-160 | 160 | [4800.0, 120.0, 7.0, 0.1, 0.004] | 0 | 0 | [210.0, 500.0, 900.0, 2300.0, 5000.0] | 0 | 0
Siemens NH-1-25 | Siemens NH-1-25 | 25 | [4000.0, 1000.0, 10.0, 0.2, 0.02, 0.01] | 0 | 0 | [40.0, 50.0, 100.0, 210.0, 400.0, 500.0] | 0 | 0
Siemens NH-1-50 | Siemens NH-1-50 | 50 | [4000.0, 40.0, 4.0, 1.0, 0.02, 0.01] | 0 | 0 | [86.0, 200.0, 300.0, 400.0, 1000.0, 1280.0] | 0 | 0
Siemens NH-1-63 | Siemens NH-1-63 | 63 | [4000.0, 100.0, 10.0, 2.0, 0.04, 0.01] | 0 | 0 | [100.0, 200.0, 300.0, 400.0, 1000.0, 1500.0] | 0 | 0
Siemens NH-1-80 | Siemens NH-1-80 | 80 | [4800.0, 120.0, 7.0, 0.1, 0.01] | 0 | 0 | [150.58, 250.0, 450.0, 1150.0, 2470.0] | 0 | 0
Siemens NH-2-1000 | Siemens NH-2-1000 | 1000 | [4800.0, 120.0, 7.0, 0.1, 0.004] | 0 | 0 | [1900.0, 3500.0, 8400.0, 24000.0, 52000.0] | 0 | 0
Siemens NH-2-200 | Siemens NH-2-200 | 200 | [4800.0, 120.0, 7.0, 0.1, 0.004] | 0 | 0 | [280.0, 650.0, 1200.0, 3000.0, 7000.0] | 0 | 0
Siemens NH-2-224 | Siemens NH-2-224 | 224 | [4800.0, 120.0, 7.0, 0.2, 0.04, 0.004] | 0 | 0 | [400.0, 750.0, 1453.0, 3025.0, 4315.0, 7600.0] | 0 | 0
Siemens NH-2-250 | Siemens NH-2-250 | 250 | [4800.0, 120.0, 7.0, 0.1, 0.004] | 0 | 0 | [450.0, 800.0, 1650.0, 4000.0, 8500.0] | 0 | 0
Siemens NH-2-315 | Siemens NH-2-315 | 315 | [4800.0, 120.0, 7.0, 0.1, 0.004] | 0 | 0 | [550.0, 920.0, 1900.0, 5000.0, 11000.0] | 0 | 0
Siemens NH-2-355 | Siemens NH-2-355 | 355 | [4800.0, 120.0, 6.0, 0.1, 0.004] | 0 | 0 | [650.0, 1116.27, 2350.0, 5840.0, 12790.0] | 0 | 0
Siemens NH-2-400 | Siemens NH-2-400 | 400 | [4800.0, 120.0, 7.0, 0.1, 0.004] | 0 | 0 | [720.0, 1350.0, 2800.0, 6500.0, 15000.0] | 0 | 0
Siemens NH-2-425 | Siemens NH-2-425 | 425 | [4800.0, 120.0, 7.0, 0.1, 0.004] | 0 | 0 | [850.0, 1500.0, 3050.0, 7500.0, 16500.0] | 0 | 0
Siemens NH-2-630 | Siemens NH-2-630 | 630 | [4800.0, 120.0, 7.0, 0.1, 0.004] | 0 | 0 | [1200.0, 2000.0, 4800.0, 12000.0, 26000.0] | 0 | 0

## dtypes
| element | column | dtype
0 | bus | name | object
1 | bus | vn_kv | float64
2 | bus | type | object
3 | bus | zone | object
4 | bus | in_service | bool
5 | load | name | object
6 | load | bus | uint32
7 | load | p_mw | float64
8 | load | q_mvar | float64
9 | load | const_z_percent | float64
10 | load | const_i_percent | float64
11 | load | sn_mva | float64
12 | load | scaling | float64
13 | load | in_service | bool
14 | load | type | object
15 | ext_grid | name | object
16 | ext_grid | bus | uint32
17 | ext_grid | vm_pu | float64
18 | ext_grid | va_degree | float64
19 | ext_grid | slack_weight | float64
20 | ext_grid | in_service | bool
21 | line | name | object
22 | line | std_type | object
23 | line | from_bus | uint32
24 | line | to_bus | uint32
25 | line | length_km | float64
26 | line | r_ohm_per_km | float64
27 | line | x_ohm_per_km | float64
28 | line | c_nf_per_km | float64
29 | line | g_us_per_km | float64
30 | line | max_i_ka | float64
31 | line | df | float64
32 | line | parallel | uint32
33 | line | type | object
34 | line | in_service | bool
35 | trafo | name | object
36 | trafo | std_type | object
37 | trafo | hv_bus | uint32
38 | trafo | lv_bus | uint32
39 | trafo | sn_mva | float64
40 | trafo | vn_hv_kv | float64
41 | trafo | vn_lv_kv | float64
42 | trafo | vk_percent | float64
43 | trafo | vkr_percent | float64
44 | trafo | pfe_kw | float64
45 | trafo | i0_percent | float64
46 | trafo | shift_degree | float64
47 | trafo | tap_side | object
48 | trafo | tap_neutral | int32
49 | trafo | tap_min | int32
50 | trafo | tap_max | int32
51 | trafo | tap_step_percent | float64
52 | trafo | tap_step_degree | float64
53 | trafo | tap_pos | int32
54 | trafo | tap_phase_shifter | bool
55 | trafo | parallel | uint32
56 | trafo | df | float64
57 | trafo | in_service | bool
58 | line_geodata | coords | object
59 | bus_geodata | x | float64
60 | bus_geodata | y | float64
61 | bus_geodata | coords | object

## parameters
| version | format_version | converged | OPF_converged | name | f_hz | sn_mva
0 | 2.14.6 | 2.14.0 | FALSE | FALSE |  | 50 | 1