## bus
| name | vn_kv | type | zone | in_service
0 | bus_LV_3988-10_1_2_node_6 | 0.4 | n |  | TRUE
1 | bus_LV_3988-10_1_2_node_15 | 0.4 | n |  | TRUE
2 | bus_LV_3988-10_1_2_node_40 | 0.4 | n |  | TRUE
3 | bus_LV_3988-10_1_2_node_10 | 0.4 | n |  | TRUE
4 | bus_LV_3988-10_1_2_node_11 | 0.4 | n |  | TRUE
5 | bus_LV_3988-10_1_2_node_22 | 0.4 | n |  | TRUE
6 | bus_LV_3988-10_1_2_node_71 | 0.4 | n |  | TRUE
7 | bus_LV_3988-10_1_2_node_20 | 0.4 | n |  | TRUE
8 | bus_LV_3988-10_1_2_node_14 | 0.4 | n |  | TRUE
9 | bus_LV_3988-10_1_2_node_42 | 0.4 | n |  | TRUE
10 | bus_LV_3988-10_1_2_node_39 | 0.4 | n |  | TRUE
11 | bus_LV_3988-10_1_2_node_12 | 0.4 | n |  | TRUE
12 | bus_LV_3988-10_1_2_node_13 | 0.4 | n |  | TRUE
13 | bus_LV_3988-10_1_2_node_16 | 0.4 | n |  | TRUE
14 | bus_LV_3988-10_1_2_node_17 | 0.4 | n |  | TRUE
15 | bus_LV_3988-10_1_2_node_18 | 0.4 | n |  | TRUE
16 | bus_LV_3988-10_1_2_node_19 | 0.4 | n |  | TRUE
17 | bus_LV_3988-10_1_2_node_21 | 0.4 | n |  | TRUE
18 | bus_LV_3988-10_1_2_node_23 | 0.4 | n |  | TRUE
19 | bus_LV_3988-10_1_2_node_24 | 0.4 | n |  | TRUE
20 | bus_LV_3988-10_1_2_node_69 | 0.4 | n |  | TRUE
21 | bus_LV_3988-10_1_2_node_25 | 0.4 | n |  | TRUE
22 | bus_LV_3988-10_1_2_node_30 | 0.4 | n |  | TRUE
23 | bus_LV_3988-10_1_2_node_28 | 0.4 | n |  | TRUE
24 | bus_LV_3988-10_1_2_node_26 | 0.4 | n |  | TRUE
25 | bus_LV_3988-10_1_2_node_27 | 0.4 | n |  | TRUE
26 | bus_LV_3988-10_1_2_node_29 | 0.4 | n |  | TRUE
27 | bus_LV_3988-10_1_2_node_31 | 0.4 | n |  | TRUE
28 | bus_LV_3988-10_1_2_node_32 | 0.4 | n |  | TRUE
29 | bus_LV_3988-10_1_2_node_34 | 0.4 | n |  | TRUE
30 | bus_LV_3988-10_1_2_node_33 | 0.4 | n |  | TRUE
31 | bus_LV_3988-10_1_2_node_35 | 0.4 | n |  | TRUE
32 | bus_LV_3988-10_1_2_node_36 | 0.4 | n |  | TRUE
33 | bus_LV_3988-10_1_2_node_37 | 0.4 | n |  | TRUE
34 | bus_LV_3988-10_1_2_node_38 | 0.4 | n |  | TRUE
35 | bus_LV_3988-10_1_2_node_41 | 0.4 | n |  | TRUE
36 | bus_LV_3988-10_1_2_node_70 | 0.4 | n |  | TRUE
37 | bus_MV_0_node_30 | 20 | n |  | TRUE

## load
| name | bus | p_mw | q_mvar | const_z_percent | const_i_percent | sn_mva | scaling | in_service | type
0 | LV_3988-10_1_2_load_40 | 2 | 0.0021649 | 0.00054258 | 0 | 0 |  | 1 | TRUE | wye
1 | LV_3988-10_1_2_load_10 | 3 | 0.00079764 | 0.00019991 | 0 | 0 |  | 1 | TRUE | wye
2 | LV_3988-10_1_2_load_20 | 7 | 0.0033829 | 0.00084783 | 0 | 0 |  | 1 | TRUE | wye
3 | LV_3988-10_1_2_load_14 | 8 | 0.0022975 | 0.0005758 | 0 | 0 |  | 1 | TRUE | wye
4 | LV_3988-10_1_2_load_42 | 9 | 0.0025212 | 0.00063187 | 0 | 0 |  | 1 | TRUE | wye
5 | LV_3988-10_1_2_load_39 | 10 | 0.0037002 | 0.00092736 | 0 | 0 |  | 1 | TRUE | wye
6 | LV_3988-10_1_2_load_12 | 11 | 0.00057696 | 0.0001446 | 0 | 0 |  | 1 | TRUE | wye
7 | LV_3988-10_1_2_load_16 | 13 | 0.0013485 | 0.00033796 | 0 | 0 |  | 1 | TRUE | wye
8 | LV_3988-10_1_2_load_17 | 14 | 0.001329 | 0.00033309 | 0 | 0 |  | 1 | TRUE | wye
9 | LV_3988-10_1_2_load_18 | 15 | 0.0032902 | 0.00082459 | 0 | 0 |  | 1 | TRUE | wye
10 | LV_3988-10_1_2_load_19 | 16 | 0.0022807 | 0.0005716 | 0 | 0 |  | 1 | TRUE | wye
11 | LV_3988-10_1_2_load_21 | 17 | 0.0012314 | 0.00030861 | 0 | 0 |  | 1 | TRUE | wye
12 | LV_3988-10_1_2_load_23 | 18 | 0.0009726 | 0.00024376 | 0 | 0 |  | 1 | TRUE | wye
13 | LV_3988-10_1_2_load_24 | 19 | 0.0011388 | 0.00028541 | 0 | 0 |  | 1 | TRUE | wye
14 | LV_3988-10_1_2_load_69 | 20 | 0.0033313 | 0.00083489 | 0 | 0 |  | 1 | TRUE | wye
15 | LV_3988-10_1_2_load_25 | 21 | 0.00059241 | 0.00014847 | 0 | 0 |  | 1 | TRUE | wye
16 | LV_3988-10_1_2_load_30 | 22 | 0.0017646 | 0.00044226 | 0 | 0 |  | 1 | TRUE | wye
17 | LV_3988-10_1_2_load_28 | 23 | 0.0020443 | 0.00051235 | 0 | 0 |  | 1 | TRUE | wye
18 | LV_3988-10_1_2_load_26 | 24 | 0.0016116 | 0.00040392 | 0 | 0 |  | 1 | TRUE | wye
19 | LV_3988-10_1_2_load_27 | 25 | 0.00075976 | 0.00019041 | 0 | 0 |  | 1 | TRUE | wye
20 | LV_3988-10_1_2_load_29 | 26 | 0.00077507 | 0.00019425 | 0 | 0 |  | 1 | TRUE | wye
21 | LV_3988-10_1_2_load_31 | 27 | 0.0017303 | 0.00043366 | 0 | 0 |  | 1 | TRUE | wye
22 | LV_3988-10_1_2_load_32 | 28 | 0.0012636 | 0.00031669 | 0 | 0 |  | 1 | TRUE | wye
23 | LV_3988-10_1_2_load_34 | 29 | 0.0024812 | 0.00062184 | 0 | 0 |  | 1 | TRUE | wye
24 | LV_3988-10_1_2_load_33 | 30 | 0.0012642 | 0.00031684 | 0 | 0 |  | 1 | TRUE | wye
25 | LV_3988-10_1_2_load_35 | 31 | 0.003508 | 0.00087918 | 0 | 0 |  | 1 | TRUE | wye
26 | LV_3988-10_1_2_load_36 | 32 | 0.00096942 | 0.00024296 | 0 | 0 |  | 1 | TRUE | wye
27 | LV_3988-10_1_2_load_37 | 33 | 0.00096197 | 0.00024109 | 0 | 0 |  | 1 | TRUE | wye
28 | LV_3988-10_1_2_load_38 | 34 | 0.0019473 | 0.00048805 | 0 | 0 |  | 1 | TRUE | wye
29 | LV_3988-10_1_2_load_41 | 35 | 0.0008329 | 0.00020874 | 0 | 0 |  | 1 | TRUE | wye
30 | LV_3988-10_1_2_load_70 | 36 | 0.0060849 | 0.001525 | 0 | 0 |  | 1 | TRUE | wye

## ext_grid
| name | bus | vm_pu | va_degree | slack_weight | in_service
0 |  | 22 | 1 | 0 | 1 | TRUE

## line
| name | std_type | from_bus | to_bus | length_km | r_ohm_per_km | x_ohm_per_km | c_nf_per_km | g_us_per_km | max_i_ka | df | parallel | type | in_service
0 | LV_3988-10_1_2_line_0 | NAYY 4x150 SE | 0 | 1 | 0.64049 | 0.208 | 0.08 | 261 | 0 | 0.27 | 1 | 1 | cs | TRUE
1 | LV_3988-10_1_2_line_1 | NAYY 4x150 SE | 0 | 2 | 0.45137 | 0.208 | 0.08 | 261 | 0 | 0.27 | 1 | 1 | cs | TRUE
2 | LV_3988-10_1_2_line_2 | NAYY 4x150 SE | 1 | 8 | 0.10073 | 0.208 | 0.08 | 261 | 0 | 0.27 | 1 | 1 | cs | TRUE
3 | LV_3988-10_1_2_line_3 | NAYY 4x150 SE | 2 | 9 | 0.20225 | 0.208 | 0.08 | 261 | 0 | 0.27 | 1 | 1 | cs | TRUE
4 | LV_3988-10_1_2_line_4 | NAYY 4x150 SE | 2 | 10 | 0.018876 | 0.208 | 0.08 | 261 | 0 | 0.27 | 1 | 1 | cs | TRUE
5 | LV_3988-10_1_2_line_5 | NAYY 4x150 SE | 3 | 4 | 0.092997 | 0.208 | 0.08 | 261 | 0 | 0.27 | 1 | 1 | cs | TRUE
6 | LV_3988-10_1_2_line_6 | NAYY 4x150 SE | 4 | 11 | 0.23679 | 0.208 | 0.08 | 261 | 0 | 0.27 | 1 | 1 | cs | TRUE
7 | LV_3988-10_1_2_line_7 | NAYY 4x150 SE | 5 | 6 | 0.45429 | 0.208 | 0.08 | 261 | 0 | 0.27 | 1 | 1 | cs | TRUE
8 | LV_3988-10_1_2_line_8 | NAYY 4x150 SE | 5 | 7 | 0.017915 | 0.208 | 0.08 | 261 | 0 | 0.27 | 1 | 1 | cs | TRUE
9 | LV_3988-10_1_2_line_9 | NAYY 4x150 SE | 6 | 20 | 0.029715 | 0.208 | 0.08 | 261 | 0 | 0.27 | 1 | 1 | cs | TRUE
10 | LV_3988-10_1_2_line_10 | NAYY 4x150 SE | 7 | 15 | 0.029742 | 0.208 | 0.08 | 261 | 0 | 0.27 | 1 | 1 | cs | TRUE
11 | LV_3988-10_1_2_line_11 | NAYY 4x150 SE | 8 | 12 | 0.23562 | 0.208 | 0.08 | 261 | 0 | 0.27 | 1 | 1 | cs | TRUE
12 | LV_3988-10_1_2_line_12 | NAYY 4x150 SE | 9 | 35 | 0.18016 | 0.208 | 0.08 | 261 | 0 | 0.27 | 1 | 1 | cs | TRUE
13 | LV_3988-10_1_2_line_13 | NAYY 4x150 SE | 10 | 34 | 0.07736 | 0.208 | 0.08 | 261 | 0 | 0.27 | 1 | 1 | cs | TRUE
14 | LV_3988-10_1_2_line_14 | NAYY 4x150 SE | 11 | 12 | 0.32733 | 0.208 | 0.08 | 261 | 0 | 0.27 | 1 | 1 | cs | TRUE
15 | LV_3988-10_1_2_line_15 | NAYY 4x150 SE | 13 | 14 | 0.017714 | 0.208 | 0.08 | 261 | 0 | 0.27 | 1 | 1 | cs | TRUE
16 | LV_3988-10_1_2_line_16 | NAYY 4x150 SE | 13 | 15 | 0.021853 | 0.208 | 0.08 | 261 | 0 | 0.27 | 1 | 1 | cs | TRUE
17 | LV_3988-10_1_2_line_17 | NAYY 4x150 SE | 14 | 16 | 0.016771 | 0.208 | 0.08 | 261 | 0 | 0.27 | 1 | 1 | cs | TRUE
18 | LV_3988-10_1_2_line_18 | NAYY 4x150 SE | 16 | 17 | 0.014056 | 0.208 | 0.08 | 261 | 0 | 0.27 | 1 | 1 | cs | TRUE
19 | LV_3988-10_1_2_line_19 | NAYY 4x150 SE | 17 | 18 | 0.0036482 | 0.208 | 0.08 | 261 | 0 | 0.27 | 1 | 1 | cs | TRUE
20 | LV_3988-10_1_2_line_20 | NAYY 4x150 SE | 18 | 19 | 0.016495 | 0.208 | 0.08 | 261 | 0 | 0.27 | 1 | 1 | cs | TRUE
21 | LV_3988-10_1_2_line_21 | NAYY 4x150 SE | 19 | 21 | 0.027577 | 0.208 | 0.08 | 261 | 0 | 0.27 | 1 | 1 | cs | TRUE
22 | LV_3988-10_1_2_line_22 | NAYY 4x150 SE | 20 | 36 | 0.016805 | 0.208 | 0.08 | 261 | 0 | 0.27 | 1 | 1 | cs | TRUE
23 | LV_3988-10_1_2_line_23 | NAYY 4x150 SE | 21 | 22 | 0.017521 | 0.208 | 0.08 | 261 | 0 | 0.27 | 1 | 1 | cs | TRUE
24 | LV_3988-10_1_2_line_24 | NAYY 4x150 SE | 22 | 23 | 0.01727 | 0.208 | 0.08 | 261 | 0 | 0.27 | 1 | 1 | cs | TRUE
25 | LV_3988-10_1_2_line_25 | NAYY 4x150 SE | 23 | 27 | 0.015079 | 0.208 | 0.08 | 261 | 0 | 0.27 | 1 | 1 | cs | TRUE
26 | LV_3988-10_1_2_line_26 | NAYY 4x150 SE | 23 | 24 | 0.014859 | 0.208 | 0.08 | 261 | 0 | 0.27 | 1 | 1 | cs | TRUE
27 | LV_3988-10_1_2_line_27 | NAYY 4x150 SE | 24 | 25 | 0.0064596 | 0.208 | 0.08 | 261 | 0 | 0.27 | 1 | 1 | cs | TRUE
28 | LV_3988-10_1_2_line_28 | NAYY 4x150 SE | 25 | 26 | 0.18358 | 0.208 | 0.08 | 261 | 0 | 0.27 | 1 | 1 | cs | TRUE
29 | LV_3988-10_1_2_line_29 | NAYY 4x150 SE | 27 | 28 | 8.9744e-05 | 0.208 | 0.08 | 261 | 0 | 0.27 | 1 | 1 | cs | TRUE
30 | LV_3988-10_1_2_line_30 | NAYY 4x150 SE | 28 | 29 | 0.020632 | 0.208 | 0.08 | 261 | 0 | 0.27 | 1 | 1 | cs | TRUE
31 | LV_3988-10_1_2_line_31 | NAYY 4x150 SE | 29 | 30 | 0.013277 | 0.208 | 0.08 | 261 | 0 | 0.27 | 1 | 1 | cs | TRUE
32 | LV_3988-10_1_2_line_32 | NAYY 4x150 SE | 30 | 31 | 0.0096763 | 0.208 | 0.08 | 261 | 0 | 0.27 | 1 | 1 | cs | TRUE
33 | LV_3988-10_1_2_line_33 | NAYY 4x150 SE | 31 | 32 | 0.002391 | 0.208 | 0.08 | 261 | 0 | 0.27 | 1 | 1 | cs | TRUE
34 | LV_3988-10_1_2_line_34 | NAYY 4x150 SE | 32 | 33 | 0.0012054 | 0.208 | 0.08 | 261 | 0 | 0.27 | 1 | 1 | cs | TRUE
35 | LV_3988-10_1_2_line_35 | NAYY 4x150 SE | 33 | 34 | 0.045325 | 0.208 | 0.08 | 261 | 0 | 0.27 | 1 | 1 | cs | TRUE

## trafo
| name | std_type | hv_bus | lv_bus | sn_mva | vn_hv_kv | vn_lv_kv | vk_percent | vkr_percent | pfe_kw | i0_percent | shift_degree | tap_side | tap_neutral | tap_min | tap_max | tap_step_percent | tap_step_degree | tap_pos | tap_phase_shifter | parallel | df | in_service
0 | LV_3988-10_1_2_trafo_30 | 0.25 MVA 20/0.4 kV | 37 | 22 | 0.25 | 20 | 0.4 | 6 | 1.44 | 0.8 | 0.32 | 150 | hv | 0 | -2 | 2 | 2.5 | 0 | 0 | FALSE | 1 | 1 | TRUE

## line_geodata
| x0 | y0 | x1 | y1 | x2 | y2 | x3 | y3 | x4 | y4 | x5 | y5 | x6 | y6 | x7 | y7 | x8 | y8 | x9 | y9 | x10 | y10 | x11 | y11 | x12 | y12 | x13 | y13 | x14 | y14 | x15 | y15 | x16 | y16 | x17 | y17 | x18 | y18 | x19 | y19 | x20 | y20 | x21 | y21
0 | 2728632.1656 | 1180064.979 | 2728669.04 | 1180070.8411 | 2728698.9183 | 1180080.1002 | 2728734.9001 | 1180089.0903 | 2728781.2634 | 1180103.919 | 2728826.1856 | 1180114.3249 | 2728885.0461 | 1180121.5173 | 2728957.9342 | 1180131.6473 | 2728977.0257 | 1180134.6935 | 2729019.4506 | 1180148.5609 | 2729045.0639 | 1180155.6951 | 2729081.0615 | 1180161.0738 | 2729100.4312 | 1180161.4911 | 2729115.2792 | 1180157.2076 | 2729145.7409 | 1180143.598 | 2729159.6275 | 1180142.7965 | 2729182.0499 | 1180144.8143 | 2729202.0575 | 1180146.1241 | 2729224.5384 | 1180145.0744 | 2729234.0648 | 1180143.423 | 2729249.989 | 1180160.4566
1 | 2729249.989 | 1180160.4566 | 2729257.3938 | 1180156.9024 | 2729273.2 | 1180159.2115 | 2729310.2212 | 1180168.1386 | 2729323.0127 | 1180167.0914 | 2729337.6536 | 1180162.1369 | 2729366.596 | 1180137.5208 | 2729371.1802 | 1180129.0578 | 2729372.2906 | 1180118.3294 | 2729370.3467 | 1180106.4342 | 2729362.7755 | 1180100.3441 | 2729352.2094 | 1180099.8936 | 2729323.606 | 1180109.1502 | 2729311.6976 | 1180109.994 | 2729294.2406 | 1180102.3787 | 2729275.6925 | 1180084.4099 | 2729269.1339 | 1180071.7592 | 2729265.5524 | 1180044.017 | 2729257.2701 | 1180029.7946 | 2729224.4911 | 1180008.0165 | 2729161.7051 | 1179978.3418 | 2729147.339 | 1179971.9876
2 | 2728632.1656 | 1180064.979 | 2728636.2031 | 1180070.5475 | 2728638.278 | 1180075.34 | 2728643.2862 | 1180083.3867 | 2728649.4647 | 1180093.5156 | 2728663.0792 | 1180114.6344 | 2728673.1964 | 1180129.9405 | 2728675.1312 | 1180139.1222 | 2728676.3262 | 1180153.5039
3 | 2729147.339 | 1179971.9876 | 2729290.8145 | 1179829.4361
4 | 2729130.0761 | 1179964.3521 | 2729147.339 | 1179971.9876
5 | 2728841.1469 | 1180465.1055 | 2728847.27 | 1180469.2512 | 2728854.7147 | 1180475.5381 | 2728860.6178 | 1180482.092 | 2728866.3407 | 1180487.4301 | 2728872.1968 | 1180491.5479 | 2728879.1139 | 1180493.9427 | 2728888.8816 | 1180492.4071 | 2728900.7255 | 1180489.9043 | 2728922.2962 | 1180482.708
6 | 2728841.1469 | 1180465.1055 | 2728845.0962 | 1180457.3402 | 2728851.667 | 1180446.351 | 2728855.8563 | 1180433.8207 | 2728857.3009 | 1180422.4322 | 2728856.6838 | 1180409.198 | 2728851.2076 | 1180397.3605 | 2728839.6925 | 1180385.9824 | 2728820.069 | 1180373.2403 | 2728800.1204 | 1180361.3919 | 2728771.0656 | 1180352.6503 | 2728740.9983 | 1180348.7018 | 2728712.295 | 1180351.6878 | 2728700.3225 | 1180351.889
7 | 2728762.4199 | 1179915.4196 | 2728732.4331 | 1179899.7976 | 2728673.127 | 1179874.1058 | 2728594.1396 | 1179838.2295 | 2728582.578 | 1179833.934 | 2728595.7466 | 1179800.3805 | 2728611.8948 | 1179768.6479 | 2728634.4555 | 1179766.7859 | 2728655.2711 | 1179772.5256 | 2728665.8568 | 1179752.1599 | 2728681.0993 | 1179766.542 | 2728706.2278 | 1179781.4033 | 2728723.0703 | 1179791.3722 | 2728758.8802 | 1179814.1355 | 2728763.6083 | 1179817.4395
8 | 2728762.4199 | 1179915.4196 | 2728766.19 | 1179906.0492 | 2728772.6723 | 1179901.6852
9 | 2728763.6083 | 1179817.4395 | 2728780.5032 | 1179829.2332 | 2728787.8895 | 1179834.5677
10 | 2728772.6723 | 1179901.6852 | 2728784.3401 | 1179902.0916 | 2728801.9666 | 1179906.0583
11 | 2728511.5403 | 1180229.047 | 2728513.3306 | 1180227.5176 | 2728523.3241 | 1180224.7297 | 2728536.0224 | 1180222.3112 | 2728550.0518 | 1180221.2445 | 2728557.7592 | 1180227.4254 | 2728565.3636 | 1180238.4076 | 2728579.6748 | 1180245.9312 | 2728588.1584 | 1180243.7114 | 2728599.1665 | 1180236.7313 | 2728612.5935 | 1180229.2026 | 2728638.1578 | 1180218.3318 | 2728658.805 | 1180211.5586 | 2728669.0989 | 1180209.3779 | 2728677.1289 | 1180200.5326 | 2728679.2486 | 1180186.1563 | 2728677.2868 | 1180165.0653 | 2728676.3262 | 1180153.5039
12 | 2729290.8145 | 1179829.4361 | 2729303.3362 | 1179824.2801 | 2729308.685 | 1179814.7439 | 2729310.5003 | 1179786.5733 | 2729318.4069 | 1179777.8485 | 2729378.4139 | 1179752.6019 | 2729389.5308 | 1179749.5172 | 2729415.8255 | 1179750.9968 | 2729422.6532 | 1179749.7766 | 2729424.7411 | 1179744.3955
13 | 2729059.3394 | 1179933.0348 | 2729059.9096 | 1179933.3169 | 2729130.0761 | 1179964.3521
14 | 2728511.5403 | 1180229.047 | 2728505.9741 | 1180233.8312 | 2728499.9386 | 1180240.9071 | 2728495.7935 | 1180249.9805 | 2728496.1208 | 1180262.1521 | 2728503.2466 | 1180286.1892 | 2728511.2534 | 1180306.1978 | 2728515.3653 | 1180320.4075 | 2728517.783 | 1180335.9374 | 2728517.7994 | 1180352.6279 | 2728528.6669 | 1180366.0818 | 2728545.1052 | 1180372.7502 | 2728561.5046 | 1180374.4586 | 2728577.8966 | 1180376.1558 | 2728610.2071 | 1180373.847 | 2728629.4135 | 1180364.0406 | 2728652.5252 | 1180354.9186 | 2728667.9308 | 1180353.4481 | 2728688.767 | 1180352.0831 | 2728700.3225 | 1180351.889
15 | 2728823.2868 | 1179910.8561 | 2728830.8292 | 1179912.5535 | 2728840.7903 | 1179913.2209
16 | 2728801.9666 | 1179906.0583 | 2728823.2868 | 1179910.8561
17 | 2728857.5369 | 1179914.0305 | 2728851.356 | 1179913.9288 | 2728840.7903 | 1179913.2209
18 | 2728857.5369 | 1179914.0305 | 2728871.5911 | 1179914.2618
19 | 2728871.5911 | 1179914.2618 | 2728875.2388 | 1179914.3218
20 | 2728891.706 | 1179915.1476 | 2728882.1795 | 1179914.436 | 2728875.2388 | 1179914.3218
21 | 2728918.9529 | 1179919.1979 | 2728899.7426 | 1179915.7478 | 2728891.706 | 1179915.1476
22 | 2728801.5131 | 1179844.4067 | 2728787.8895 | 1179834.5677
23 | 2728936.1978 | 1179922.2951 | 2728918.9529 | 1179919.1979
24 | 2728953.4189 | 1179922.4624 | 2728938.9917 | 1179922.7968 | 2728936.1978 | 1179922.2951
25 | 2728953.4189 | 1179922.4624 | 2728960.0245 | 1179922.3154 | 2728968.4905 | 1179921.9942
26 | 2728953.4189 | 1179922.4624 | 2728949.149 | 1179918.4676 | 2728942.5152 | 1179912.3681
27 | 2728942.5152 | 1179912.3681 | 2728937.7601 | 1179907.9961
28 | 2728937.7601 | 1179907.9961 | 2728937.7439 | 1179907.9813 | 2728930.8849 | 1179900.0168 | 2728922.0388 | 1179896.3239 | 2728917.7949 | 1179892.1852 | 2728919.869 | 1179883.868 | 2728927.8295 | 1179878.6464 | 2728949.6215 | 1179871.2985 | 2728973.3543 | 1179861.8352 | 2728989.3958 | 1179857.8662 | 2729001.8014 | 1179847.0806 | 2729010.2787 | 1179830.2839 | 2729021.0402 | 1179820.2636 | 2729044.011 | 1179812.007
29 | 2728968.5802 | 1179921.9908 | 2728968.4905 | 1179921.9942
30 | 2728968.5802 | 1179921.9908 | 2728983.3967 | 1179921.4285 | 2728989.193 | 1179921.7363
31 | 2729002.4515 | 1179922.4404 | 2728989.193 | 1179921.7363
32 | 2729002.4515 | 1179922.4404 | 2729012.1142 | 1179922.9535
33 | 2729014.5018 | 1179923.0803 | 2729012.1142 | 1179922.9535
34 | 2729014.5018 | 1179923.0803 | 2729015.7056 | 1179923.1442
35 | 2729015.7056 | 1179923.1442 | 2729027.4163 | 1179923.7661 | 2729047.1236 | 1179926.9926 | 2729059.3394 | 1179933.0348

## bus_geodata
| x | y | coords
0 | 2729249.989 | 1180160.4566
1 | 2728632.1656 | 1180064.979
2 | 2729147.339 | 1179971.9876
3 | 2728922.2962 | 1180482.708
4 | 2728841.1469 | 1180465.1055
5 | 2728762.4199 | 1179915.4196
6 | 2728763.6083 | 1179817.4395
7 | 2728772.6723 | 1179901.6852
8 | 2728676.3262 | 1180153.5039
9 | 2729290.8145 | 1179829.4361
10 | 2729130.0761 | 1179964.3521
11 | 2728700.3225 | 1180351.889
12 | 2728511.5403 | 1180229.047
13 | 2728823.2868 | 1179910.8561
14 | 2728840.7903 | 1179913.2209
15 | 2728801.9666 | 1179906.0583
16 | 2728857.5369 | 1179914.0305
17 | 2728871.5911 | 1179914.2618
18 | 2728875.2388 | 1179914.3218
19 | 2728891.706 | 1179915.1476
20 | 2728787.8895 | 1179834.5677
21 | 2728918.9529 | 1179919.1979
22 | 2728936.1978 | 1179922.2951
23 | 2728953.4189 | 1179922.4624
24 | 2728942.5152 | 1179912.3681
25 | 2728937.7601 | 1179907.9961
26 | 2729044.011 | 1179812.007
27 | 2728968.4905 | 1179921.9942
28 | 2728968.5802 | 1179921.9908
29 | 2728989.193 | 1179921.7363
30 | 2729002.4515 | 1179922.4404
31 | 2729012.1142 | 1179922.9535
32 | 2729014.5018 | 1179923.0803
33 | 2729015.7056 | 1179923.1442
34 | 2729059.3394 | 1179933.0348
35 | 2729424.7411 | 1179744.3955
36 | 2728801.5131 | 1179844.4067
37 | 2728936.1978 | 1179922.2951

## line_std_types
| c_nf_per_km | r_ohm_per_km | x_ohm_per_km | max_i_ka | type | q_mm2 | alpha | voltage_rating
NAYY 4x50 SE | 210 | 0.642 | 0.083 | 0.142 | cs | 50 | 0.00403 | LV
NAYY 4x120 SE | 264 | 0.225 | 0.08 | 0.242 | cs | 120 | 0.00403 | LV
NAYY 4x150 SE | 261 | 0.208 | 0.08 | 0.27 | cs | 150 | 0.00403 | LV
NA2XS2Y 1x95 RM/25 12/20 kV | 216 | 0.313 | 0.132 | 0.252 | cs | 95 | 0.00403 | MV
NA2XS2Y 1x185 RM/25 12/20 kV | 273 | 0.161 | 0.117 | 0.362 | cs | 185 | 0.00403 | MV
NA2XS2Y 1x240 RM/25 12/20 kV | 304 | 0.122 | 0.112 | 0.421 | cs | 240 | 0.00403 | MV
NA2XS2Y 1x95 RM/25 6/10 kV | 315 | 0.313 | 0.123 | 0.249 | cs | 95 | 0.00403 | MV
NA2XS2Y 1x185 RM/25 6/10 kV | 406 | 0.161 | 0.11 | 0.358 | cs | 185 | 0.00403 | MV
NA2XS2Y 1x240 RM/25 6/10 kV | 456 | 0.122 | 0.105 | 0.416 | cs | 240 | 0.00403 | MV
NA2XS2Y 1x150 RM/25 12/20 kV | 250 | 0.206 | 0.116 | 0.319 | cs | 150 | 0.00403 | MV
NA2XS2Y 1x120 RM/25 12/20 kV | 230 | 0.253 | 0.119 | 0.283 | cs | 120 | 0.00403 | MV
NA2XS2Y 1x70 RM/25 12/20 kV | 190 | 0.443 | 0.132 | 0.22 | cs | 70 | 0.00403 | MV
NA2XS2Y 1x150 RM/25 6/10 kV | 360 | 0.206 | 0.11 | 0.315 | cs | 150 | 0.00403 | MV
NA2XS2Y 1x120 RM/25 6/10 kV | 340 | 0.253 | 0.113 | 0.28 | cs | 120 | 0.00403 | MV
NA2XS2Y 1x70 RM/25 6/10 kV | 280 | 0.443 | 0.123 | 0.217 | cs | 70 | 0.00403 | MV
N2XS(FL)2Y 1x120 RM/35 64/110 kV | 112 | 0.153 | 0.166 | 0.366 | cs | 120 | 0.00393 | HV
N2XS(FL)2Y 1x185 RM/35 64/110 kV | 125 | 0.099 | 0.156 | 0.457 | cs | 185 | 0.00393 | HV
N2XS(FL)2Y 1x240 RM/35 64/110 kV | 135 | 0.075 | 0.149 | 0.526 | cs | 240 | 0.00393 | HV
N2XS(FL)2Y 1x300 RM/35 64/110 kV | 144 | 0.06 | 0.144 | 0.588 | cs | 300 | 0.00393 | HV
15-AL1/3-ST1A 0.4 | 11 | 1.8769 | 0.35 | 0.105 | ol | 16 | 0.00403 | LV
24-AL1/4-ST1A 0.4 | 11.25 | 1.2012 | 0.335 | 0.14 | ol | 24 | 0.00403 | LV
48-AL1/8-ST1A 0.4 | 12.2 | 0.5939 | 0.3 | 0.21 | ol | 48 | 0.00403 | LV
94-AL1/15-ST1A 0.4 | 13.2 | 0.306 | 0.29 | 0.35 | ol | 94 | 0.00403 | LV
34-AL1/6-ST1A 10.0 | 9.7 | 0.8342 | 0.36 | 0.17 | ol | 34 | 0.00403 | MV
48-AL1/8-ST1A 10.0 | 10.1 | 0.5939 | 0.35 | 0.21 | ol | 48 | 0.00403 | MV
70-AL1/11-ST1A 10.0 | 10.4 | 0.4132 | 0.339 | 0.29 | ol | 70 | 0.00403 | MV
94-AL1/15-ST1A 10.0 | 10.75 | 0.306 | 0.33 | 0.35 | ol | 94 | 0.00403 | MV
122-AL1/20-ST1A 10.0 | 11.1 | 0.2376 | 0.323 | 0.41 | ol | 122 | 0.00403 | MV
149-AL1/24-ST1A 10.0 | 11.25 | 0.194 | 0.315 | 0.47 | ol | 149 | 0.00403 | MV
34-AL1/6-ST1A 20.0 | 9.15 | 0.8342 | 0.382 | 0.17 | ol | 34 | 0.00403 | MV
48-AL1/8-ST1A 20.0 | 9.5 | 0.5939 | 0.372 | 0.21 | ol | 48 | 0.00403 | MV
70-AL1/11-ST1A 20.0 | 9.7 | 0.4132 | 0.36 | 0.29 | ol | 70 | 0.00403 | MV
94-AL1/15-ST1A 20.0 | 10 | 0.306 | 0.35 | 0.35 | ol | 94 | 0.00403 | MV
122-AL1/20-ST1A 20.0 | 10.3 | 0.2376 | 0.344 | 0.41 | ol | 122 | 0.00403 | MV
149-AL1/24-ST1A 20.0 | 10.5 | 0.194 | 0.337 | 0.47 | ol | 149 | 0.00403 | MV
184-AL1/30-ST1A 20.0 | 10.75 | 0.1571 | 0.33 | 0.535 | ol | 184 | 0.00403 | MV
243-AL1/39-ST1A 20.0 | 11 | 0.1188 | 0.32 | 0.645 | ol | 243 | 0.00403 | MV
48-AL1/8-ST1A 110.0 | 8 | 0.5939 | 0.46 | 0.21 | ol | 48 | 0.00403 | HV
70-AL1/11-ST1A 110.0 | 8.4 | 0.4132 | 0.45 | 0.29 | ol | 70 | 0.00403 | HV
94-AL1/15-ST1A 110.0 | 8.65 | 0.306 | 0.44 | 0.35 | ol | 94 | 0.00403 | HV
122-AL1/20-ST1A 110.0 | 8.5 | 0.2376 | 0.43 | 0.41 | ol | 122 | 0.00403 | HV
149-AL1/24-ST1A 110.0 | 8.75 | 0.194 | 0.41 | 0.47 | ol | 149 | 0.00403 | HV
184-AL1/30-ST1A 110.0 | 8.8 | 0.1571 | 0.4 | 0.535 | ol | 184 | 0.00403 | HV
243-AL1/39-ST1A 110.0 | 9 | 0.1188 | 0.39 | 0.645 | ol | 243 | 0.00403 | HV
305-AL1/39-ST1A 110.0 | 9.2 | 0.0949 | 0.38 | 0.74 | ol | 305 | 0.00403 | HV
490-AL1/64-ST1A 110.0 | 9.75 | 0.059 | 0.37 | 0.96 | ol | 490 | 0.00403 | HV
679-AL1/86-ST1A 110.0 | 9.95 | 0.042 | 0.36 | 1.15 | ol | 679 | 0.00403 | HV
490-AL1/64-ST1A 220.0 | 10 | 0.059 | 0.285 | 0.96 | ol | 490 | 0.00403 | HV
679-AL1/86-ST1A 220.0 | 11.7 | 0.042 | 0.275 | 1.15 | ol | 679 | 0.00403 | HV
490-AL1/64-ST1A 380.0 | 11 | 0.059 | 0.253 | 0.96 | ol | 490 | 0.00403 | HV
679-AL1/86-ST1A 380.0 | 14.6 | 0.042 | 0.25 | 1.15 | ol | 679 | 0.00403 | HV

## trafo_std_types
| i0_percent | pfe_kw | vkr_percent | sn_mva | vn_lv_kv | vn_hv_kv | vk_percent | shift_degree | vector_group | tap_side | tap_neutral | tap_min | tap_max | tap_step_degree | tap_step_percent | tap_phase_shifter
160 MVA 380/110 kV | 0.06 | 60 | 0.25 | 160 | 110 | 380 | 12.2 | 0 | Yy0 | hv | 0 | -9 | 9 | 0 | 1.5 | FALSE
100 MVA 220/110 kV | 0.06 | 55 | 0.26 | 100 | 110 | 220 | 12 | 0 | Yy0 | hv | 0 | -9 | 9 | 0 | 1.5 | FALSE
63 MVA 110/20 kV | 0.04 | 22 | 0.32 | 63 | 20 | 110 | 18 | 150 | YNd5 | hv | 0 | -9 | 9 | 0 | 1.5 | FALSE
40 MVA 110/20 kV | 0.05 | 18 | 0.34 | 40 | 20 | 110 | 16.2 | 150 | YNd5 | hv | 0 | -9 | 9 | 0 | 1.5 | FALSE
25 MVA 110/20 kV | 0.07 | 14 | 0.41 | 25 | 20 | 110 | 12 | 150 | YNd5 | hv | 0 | -9 | 9 | 0 | 1.5 | FALSE
63 MVA 110/10 kV | 0.04 | 22 | 0.32 | 63 | 10 | 110 | 18 | 150 | YNd5 | hv | 0 | -9 | 9 | 0 | 1.5 | FALSE
40 MVA 110/10 kV | 0.05 | 18 | 0.34 | 40 | 10 | 110 | 16.2 | 150 | YNd5 | hv | 0 | -9 | 9 | 0 | 1.5 | FALSE
25 MVA 110/10 kV | 0.07 | 14 | 0.41 | 25 | 10 | 110 | 12 | 150 | YNd5 | hv | 0 | -9 | 9 | 0 | 1.5 | FALSE
0.25 MVA 20/0.4 kV | 0.32 | 0.8 | 1.44 | 0.25 | 0.4 | 20 | 6 | 150 | Yzn5 | hv | 0 | -2 | 2 | 0 | 2.5 | FALSE
0.4 MVA 20/0.4 kV | 0.3375 | 1.35 | 1.425 | 0.4 | 0.4 | 20 | 6 | 150 | Dyn5 | hv | 0 | -2 | 2 | 0 | 2.5 | FALSE
0.63 MVA 20/0.4 kV | 0.2619 | 1.65 | 1.206 | 0.63 | 0.4 | 20 | 6 | 150 | Dyn5 | hv | 0 | -2 | 2 | 0 | 2.5 | FALSE
0.25 MVA 10/0.4 kV | 0.24 | 0.6 | 1.2 | 0.25 | 0.4 | 10 | 4 | 150 | Dyn5 | hv | 0 | -2 | 2 | 0 | 2.5 | FALSE
0.4 MVA 10/0.4 kV | 0.2375 | 0.95 | 1.325 | 0.4 | 0.4 | 10 | 4 | 150 | Dyn5 | hv | 0 | -2 | 2 | 0 | 2.5 | FALSE
0.63 MVA 10/0.4 kV | 0.1873 | 1.18 | 1.0794 | 0.63 | 0.4 | 10 | 4 | 150 | Dyn5 | hv | 0 | -2 | 2 | 0 | 2.5 | FALSE

## trafo3w_std_types
| sn_hv_mva | sn_mv_mva | sn_lv_mva | vn_hv_kv | vn_mv_kv | vn_lv_kv | vk_hv_percent | vk_mv_percent | vk_lv_percent | vkr_hv_percent | vkr_mv_percent | vkr_lv_percent | pfe_kw | i0_percent | shift_mv_degree | shift_lv_degree | vector_group | tap_side | tap_neutral | tap_min | tap_max | tap_step_percent
63/25/38 MVA 110/20/10 kV | 63 | 25 | 38 | 110 | 20 | 10 | 10.4 | 10.4 | 10.4 | 0.28 | 0.32 | 0.35 | 35 | 0.89 | 0 | 0 | YN0yn0yn0 | hv | 0 | -10 | 10 | 1.2
63/25/38 MVA 110/10/10 kV | 63 | 25 | 38 | 110 | 10 | 10 | 10.4 | 10.4 | 10.4 | 0.28 | 0.32 | 0.35 | 35 | 0.89 | 0 | 0 | YN0yn0yn0 | hv | 0 | -10 | 10 | 1.2

## fuse_std_types
| fuse_type | i_rated_a | t_avg | t_min | t_total | x_avg | x_min | x_total
HV 100A | HV 100A | 100 | 0 | [10.0, 3.64, 0.854, 0.281, 0.1, 0.0531, 0.022, 0.01] | [10.0, 4.267, 1.21, 0.403, 0.1, 0.058, 0.022, 0.01] | 0 | [300.0, 350.0, 450.0, 550.0, 700.0, 850.0, 1200.0, 1752.0] | [600.0, 700.0, 900.0, 1150.0, 1665.0, 2000.0, 3000.0, 4313.0]
HV 10A | HV 10A | 10 | 0 | [10.0, 1675.0, 0.344, 0.156, 0.1, 0.0417, 0.0171, 0.01] | [10.0, 1.3, 0.3, 0.155, 0.1, 0.0555, 0.023, 0.01] | 0 | [30.0, 32.0, 35.0, 37.0, 39.0, 50.0, 70.0, 88.0] | [60.0, 70.0, 80.0, 87.0, 94.0, 110.0, 150.0, 216.0]
HV 125A | HV 125A | 125 | 0 | [10.0, 1.82, 0.344, 0.1, 0.0467, 0.0269, 0.01] | [10.0, 2.478, 0.426, 0.1, 0.0427, 0.0211, 0.01] | 0 | [375.0, 500.0, 700.0, 925.0, 1200.0, 1500.0, 2341.0] | [750.0, 1000.0, 1500.0, 2200.0, 3000.0, 4000.0, 5765.0]
HV 160A | HV 160A | 160 | 0 | [10.0, 4.15, 1.03, 0.198, 0.1, 0.051, 0.0172, 0.01] | [10.0, 2.3, 0.734, 0.274, 0.1, 0.046, 0.0177, 0.01] | 0 | [480.0, 550.0, 700.0, 1000.0, 1260.0, 1600.0, 2500.0, 3227.0] | [960.0, 1300.0, 1700.0, 2200.0, 2996.0, 4000.0, 6000.0, 7946.0]
HV 16A | HV 16A | 16 | 0 | [10.0, 0.352, 0.164, 0.1, 0.0649, 0.0342, 0.01] | [10.0, 2.34, 0.722, 0.181, 0.1, 0.055, 0.0296, 0.01] | 0 | [48.0, 60.0, 65.0, 71.0, 80.0, 100.0, 162.0] | [96.0, 110.0, 125.0, 150.0, 168.0, 200.0, 250.0, 398.0]
HV 200A | HV 200A | 200 | 0 | [10.0, 4.267, 1.21, 0.403, 0.1, 0.058, 0.022, 0.01] | [10.0, 3.73, 1.654, 0.328, 0.1, 0.0531, 0.019, 0.01] | 0 | [600.0, 700.0, 900.0, 1150.0, 1665.0, 2000.0, 3000.0, 4313.0] | [1200.0, 1500.0, 1800.0, 2700.0, 3960.0, 5000.0, 7500.0, 10620.0]
HV 20A | HV 20A | 20 | 0 | [10.0, 1.3, 0.3, 0.155, 0.1, 0.0555, 0.023, 0.01] | [10.0, 1.3, 0.161, 0.1, 0.0611, 0.0399, 0.0141, 0.01] | 0 | [60.0, 70.0, 80.0, 87.0, 94.0, 110.0, 150.0, 216.0] | [120.0, 150.0, 200.0, 223.0, 260.0, 300.0, 450.0, 532.0]
HV 25A | HV 25A | 25 | 0 | [10.0, 2.512, 0.833, 0.299, 0.1, 0.0372, 0.0223, 0.01] | [10.0, 3.125, 0.597, 0.198, 0.1, 0.0378, 0.022, 0.01] | 0 | [75.0, 82.0, 90.0, 100.0, 124.0, 170.0, 200.0, 289.0] | [150.0, 170.0, 210.0, 250.0, 294.0, 400.0, 500.0, 711.0]
HV 31.5A | HV 31.5A | 31.5 | 0 | [10.0, 2.34, 0.722, 0.181, 0.1, 0.055, 0.0296, 0.01] | [10.0, 2.84, 0.368, 0.164, 0.1, 0.0621, 0.0378, 0.0195, 0.01] | 0 | [95.0, 110.0, 125.0, 150.0, 165.0, 200.0, 250.0, 390.0] | [189.0, 220.0, 300.0, 350.0, 393.0, 450.0, 530.0, 700.0, 960.0]
HV 40A | HV 40A | 40 | 0 | [10.0, 1.3, 0.161, 0.1, 0.0611, 0.0399, 0.0141, 0.01] | [10.0, 2.05, 0.369, 0.198, 0.1, 0.051, 0.0298, 0.01] | 0 | [120.0, 150.0, 200.0, 223.0, 260.0, 300.0, 450.0, 532.0] | [240.0, 300.0, 400.0, 450.0, 530.0, 650.0, 800.0, 1311.0]
HV 50A | HV 50A | 50 | 0 | [10.0, 3.215, 0.597, 0.198, 0.1, 0.0378, 0.022, 0.01] | [10.0, 3.64, 0.854, 0.281, 0.1, 0.0531, 0.022, 0.01] | 0 | [150.0, 170.0, 210.0, 250.0, 294.0, 400.0, 500.0, 711.0] | [300.0, 350.0, 450.0, 550.0, 700.0, 850.0, 1200.0, 1752.0]
HV 6.3A | HV 6.3A | 6.3 | 0 | [10.0, 1.39, 0.344, 0.168, 0.1, 0.056, 0.0263, 0.01] | [10.0, 1.711, 0.516, 0.198, 0.1, 0.0634, 0.0303, 0.01] | 0 | [19.0, 19.5, 20.4, 20.8, 22.0, 25.0, 32.0, 48.0] | [38.0, 40.0, 43.0, 48.0, 53.0, 60.0, 75.0, 118.0]
HV 63A | HV 63A | 63 | 0 | [10.0, 2.84, 0.368, 0.164, 0.1, 0.0621, 0.0378, 0.0195, 0.01] | [10.0, 1.82, 0.344, 0.1, 0.0467, 0.0269, 0.01] | 0 | [189.0, 220.0, 300.0, 350.0, 393.0, 450.0, 530.0, 700.0, 961.0] | [378.0, 500.0, 700.0, 934.0, 1200.0, 1500.0, 2366.0]
HV 80A | HV 80A | 80 | 0 | [10.0, 2.05, 0.369, 0.198, 0.1, 0.051, 0.0298, 0.01] | [10.0, 4.15, 1.03, 0.198, 0.1, 0.051, 0.0172, 0.01] | 0 | [240.0, 300.0, 400.0, 450.0, 530.0, 650.0, 800.0, 1311.0] | [480.0, 550.0, 700.0, 1000.0, 1260.0, 1600.0, 2500.0, 3227.0]
Siemens NH-1-100 | Siemens NH-1-100 | 100 | [5400.0, 2000.0, 400.0, 20.0, 1.0, 0.2, 0.012, 0.004] | 0 | 0 | [150.0, 190.0, 250.0, 430.0, 900.0, 1250.0, 2700.0, 3600.0] | 0 | 0
Siemens NH-1-125 | Siemens NH-1-125 | 125 | [4800.0, 120.0, 7.0, 0.1, 0.004] | 0 | 0 | [180.0, 400.0, 740.0, 2000.0, 4250.0] | 0 | 0
Siemens NH-1-16 | Siemens NH-1-16 | 16 | [4000.0, 400.0, 2.0, 0.1, 0.04, 0.01] | 0 | 0 | [26.0, 35.0, 75.0, 150.0, 200.0, 300.0] | 0 | 0
Siemens NH-1-160 | Siemens NH-1-160 | 160 | [4800.0, 120.0, 7.0, 0.1, 0.004] | 0 | 0 | [210.0, 500.0, 900.0, 2300.0, 5000.0] | 0 | 0
Siemens NH-1-25 | Siemens NH-1-25 | 25 | [4000.0, 1000.0, 10.0, 0.2, 0.02, 0.01] | 0 | 0 | [40.0, 50.0, 100.0, 210.0, 400.0, 500.0] | 0 | 0
Siemens NH-1-50 | Siemens NH-1-50 | 50 | [4000.0, 40.0, 4.0, 1.0, 0.02, 0.01] | 0 | 0 | [86.0, 200.0, 300.0, 400.0, 1000.0, 1280.0] | 0 | 0
Siemens NH-1-63 | Siemens NH-1-63 | 63 | [4000.0, 100.0, 10.0, 2.0, 0.04, 0.01] | 0 | 0 | [100.0, 200.0, 300.0, 400.0, 1000.0, 1500.0] | 0 | 0
Siemens NH-1-80 | Siemens NH-1-80 | 80 | [4800.0, 120.0, 7.0, 0.1, 0.01] | 0 | 0 | [150.58, 250.0, 450.0, 1150.0, 2470.0] | 0 | 0
Siemens NH-2-1000 | Siemens NH-2-1000 | 1000 | [4800.0, 120.0, 7.0, 0.1, 0.004] | 0 | 0 | [1900.0, 3500.0, 8400.0, 24000.0, 52000.0] | 0 | 0
Siemens NH-2-200 | Siemens NH-2-200 | 200 | [4800.0, 120.0, 7.0, 0.1, 0.004] | 0 | 0 | [280.0, 650.0, 1200.0, 3000.0, 7000.0] | 0 | 0
Siemens NH-2-224 | Siemens NH-2-224 | 224 | [4800.0, 120.0, 7.0, 0.2, 0.04, 0.004] | 0 | 0 | [400.0, 750.0, 1453.0, 3025.0, 4315.0, 7600.0] | 0 | 0
Siemens NH-2-250 | Siemens NH-2-250 | 250 | [4800.0, 120.0, 7.0, 0.1, 0.004] | 0 | 0 | [450.0, 800.0, 1650.0, 4000.0, 8500.0] | 0 | 0
Siemens NH-2-315 | Siemens NH-2-315 | 315 | [4800.0, 120.0, 7.0, 0.1, 0.004] | 0 | 0 | [550.0, 920.0, 1900.0, 5000.0, 11000.0] | 0 | 0
Siemens NH-2-355 | Siemens NH-2-355 | 355 | [4800.0, 120.0, 6.0, 0.1, 0.004] | 0 | 0 | [650.0, 1116.27, 2350.0, 5840.0, 12790.0] | 0 | 0
Siemens NH-2-400 | Siemens NH-2-400 | 400 | [4800.0, 120.0, 7.0, 0.1, 0.004] | 0 | 0 | [720.0, 1350.0, 2800.0, 6500.0, 15000.0] | 0 | 0
Siemens NH-2-425 | Siemens NH-2-425 | 425 | [4800.0, 120.0, 7.0, 0.1, 0.004] | 0 | 0 | [850.0, 1500.0, 3050.0, 7500.0, 16500.0] | 0 | 0
Siemens NH-2-630 | Siemens NH-2-630 | 630 | [4800.0, 120.0, 7.0, 0.1, 0.004] | 0 | 0 | [1200.0, 2000.0, 4800.0, 12000.0, 26000.0] | 0 | 0

## dtypes
| element | column | dtype
0 | bus | name | object
1 | bus | vn_kv | float64
2 | bus | type | object
3 | bus | zone | object
4 | bus | in_service | bool
5 | load | name | object
6 | load | bus | uint32
7 | load | p_mw | float64
8 | load | q_mvar | float64
9 | load | const_z_percent | float64
10 | load | const_i_percent | float64
11 | load | sn_mva | float64
12 | load | scaling | float64
13 | load | in_service | bool
14 | load | type | object
15 | ext_grid | name | object
16 | ext_grid | bus | uint32
17 | ext_grid | vm_pu | float64
18 | ext_grid | va_degree | float64
19 | ext_grid | slack_weight | float64
20 | ext_grid | in_service | bool
21 | line | name | object
22 | line | std_type | object
23 | line | from_bus | uint32
24 | line | to_bus | uint32
25 | line | length_km | float64
26 | line | r_ohm_per_km | float64
27 | line | x_ohm_per_km | float64
28 | line | c_nf_per_km | float64
29 | line | g_us_per_km | float64
30 | line | max_i_ka | float64
31 | line | df | float64
32 | line | parallel | uint32
33 | line | type | object
34 | line | in_service | bool
35 | trafo | name | object
36 | trafo | std_type | object
37 | trafo | hv_bus | uint32
38 | trafo | lv_bus | uint32
39 | trafo | sn_mva | float64
40 | trafo | vn_hv_kv | float64
41 | trafo | vn_lv_kv | float64
42 | trafo | vk_percent | float64
43 | trafo | vkr_percent | float64
44 | trafo | pfe_kw | float64
45 | trafo | i0_percent | float64
46 | trafo | shift_degree | float64
47 | trafo | tap_side | object
48 | trafo | tap_neutral | int32
49 | trafo | tap_min | int32
50 | trafo | tap_max | int32
51 | trafo | tap_step_percent | float64
52 | trafo | tap_step_degree | float64
53 | trafo | tap_pos | int32
54 | trafo | tap_phase_shifter | bool
55 | trafo | parallel | uint32
56 | trafo | df | float64
57 | trafo | in_service | bool
58 | line_geodata | coords | object
59 | bus_geodata | x | float64
60 | bus_geodata | y | float64
61 | bus_geodata | coords | object

## parameters
| version | format_version | converged | OPF_converged | name | f_hz | sn_mva
0 | 2.14.6 | 2.14.0 | FALSE | FALSE |  | 50 | 1