## bus
| name | vn_kv | type | zone | in_service
0 | bus_LV_3988-12_0_2_node_0 | 0.4 | n |  | TRUE
1 | bus_LV_3988-12_0_2_node_1 | 0.4 | n |  | TRUE
2 | bus_LV_3988-12_0_2_node_2 | 0.4 | n |  | TRUE
3 | bus_LV_3988-12_0_2_node_3 | 0.4 | n |  | TRUE
4 | bus_LV_3988-12_0_2_node_20 | 0.4 | n |  | TRUE
5 | bus_LV_3988-12_0_2_node_60 | 0.4 | n |  | TRUE
6 | bus_LV_3988-12_0_2_node_21 | 0.4 | n |  | TRUE
7 | bus_LV_3988-12_0_2_node_61 | 0.4 | n |  | TRUE
8 | bus_LV_3988-12_0_2_node_4 | 0.4 | n |  | TRUE
9 | bus_LV_3988-12_0_2_node_5 | 0.4 | n |  | TRUE
10 | bus_LV_3988-12_0_2_node_6 | 0.4 | n |  | TRUE
11 | bus_LV_3988-12_0_2_node_7 | 0.4 | n |  | TRUE
12 | bus_LV_3988-12_0_2_node_8 | 0.4 | n |  | TRUE
13 | bus_LV_3988-12_0_2_node_28 | 0.4 | n |  | TRUE
14 | bus_LV_3988-12_0_2_node_29 | 0.4 | n |  | TRUE
15 | bus_LV_3988-12_0_2_node_27 | 0.4 | n |  | TRUE
16 | bus_LV_3988-12_0_2_node_30 | 0.4 | n |  | TRUE
17 | bus_LV_3988-12_0_2_node_9 | 0.4 | n |  | TRUE
18 | bus_LV_3988-12_0_2_node_10 | 0.4 | n |  | TRUE
19 | bus_LV_3988-12_0_2_node_11 | 0.4 | n |  | TRUE
20 | bus_LV_3988-12_0_2_node_31 | 0.4 | n |  | TRUE
21 | bus_LV_3988-12_0_2_node_32 | 0.4 | n |  | TRUE
22 | bus_LV_3988-12_0_2_node_12 | 0.4 | n |  | TRUE
23 | bus_LV_3988-12_0_2_node_13 | 0.4 | n |  | TRUE
24 | bus_LV_3988-12_0_2_node_14 | 0.4 | n |  | TRUE
25 | bus_LV_3988-12_0_2_node_34 | 0.4 | n |  | TRUE
26 | bus_LV_3988-12_0_2_node_15 | 0.4 | n |  | TRUE
27 | bus_LV_3988-12_0_2_node_24 | 0.4 | n |  | TRUE
28 | bus_LV_3988-12_0_2_node_19 | 0.4 | n |  | TRUE
29 | bus_LV_3988-12_0_2_node_16 | 0.4 | n |  | TRUE
30 | bus_LV_3988-12_0_2_node_17 | 0.4 | n |  | TRUE
31 | bus_LV_3988-12_0_2_node_18 | 0.4 | n |  | TRUE
32 | bus_LV_3988-12_0_2_node_56 | 0.4 | n |  | TRUE
33 | bus_LV_3988-12_0_2_node_55 | 0.4 | n |  | TRUE
34 | bus_LV_3988-12_0_2_node_57 | 0.4 | n |  | TRUE
35 | bus_LV_3988-12_0_2_node_54 | 0.4 | n |  | TRUE
36 | bus_LV_3988-12_0_2_node_58 | 0.4 | n |  | TRUE
37 | bus_LV_3988-12_0_2_node_59 | 0.4 | n |  | TRUE
38 | bus_LV_3988-12_0_2_node_72 | 0.4 | n |  | TRUE
39 | bus_LV_3988-12_0_2_node_22 | 0.4 | n |  | TRUE
40 | bus_LV_3988-12_0_2_node_23 | 0.4 | n |  | TRUE
41 | bus_LV_3988-12_0_2_node_25 | 0.4 | n |  | TRUE
42 | bus_LV_3988-12_0_2_node_26 | 0.4 | n |  | TRUE
43 | bus_LV_3988-12_0_2_node_33 | 0.4 | n |  | TRUE
44 | bus_LV_3988-12_0_2_node_35 | 0.4 | n |  | TRUE
45 | bus_LV_3988-12_0_2_node_36 | 0.4 | n |  | TRUE
46 | bus_LV_3988-12_0_2_node_37 | 0.4 | n |  | TRUE
47 | bus_LV_3988-12_0_2_node_38 | 0.4 | n |  | TRUE
48 | bus_LV_3988-12_0_2_node_67 | 0.4 | n |  | TRUE
49 | bus_LV_3988-12_0_2_node_66 | 0.4 | n |  | TRUE
50 | bus_LV_3988-12_0_2_node_39 | 0.4 | n |  | TRUE
51 | bus_LV_3988-12_0_2_node_40 | 0.4 | n |  | TRUE
52 | bus_LV_3988-12_0_2_node_41 | 0.4 | n |  | TRUE
53 | bus_LV_3988-12_0_2_node_42 | 0.4 | n |  | TRUE
54 | bus_LV_3988-12_0_2_node_43 | 0.4 | n |  | TRUE
55 | bus_LV_3988-12_0_2_node_45 | 0.4 | n |  | TRUE
56 | bus_LV_3988-12_0_2_node_71 | 0.4 | n |  | TRUE
57 | bus_LV_3988-12_0_2_node_44 | 0.4 | n |  | TRUE
58 | bus_LV_3988-12_0_2_node_70 | 0.4 | n |  | TRUE
59 | bus_LV_3988-12_0_2_node_46 | 0.4 | n |  | TRUE
60 | bus_LV_3988-12_0_2_node_47 | 0.4 | n |  | TRUE
61 | bus_LV_3988-12_0_2_node_48 | 0.4 | n |  | TRUE
62 | bus_LV_3988-12_0_2_node_49 | 0.4 | n |  | TRUE
63 | bus_LV_3988-12_0_2_node_51 | 0.4 | n |  | TRUE
64 | bus_LV_3988-12_0_2_node_52 | 0.4 | n |  | TRUE
65 | bus_LV_3988-12_0_2_node_50 | 0.4 | n |  | TRUE
66 | bus_LV_3988-12_0_2_node_53 | 0.4 | n |  | TRUE
67 | bus_LV_3988-12_0_2_node_62 | 0.4 | n |  | TRUE
68 | bus_LV_3988-12_0_2_node_63 | 0.4 | n |  | TRUE
69 | bus_LV_3988-12_0_2_node_64 | 0.4 | n |  | TRUE
70 | bus_LV_3988-12_0_2_node_65 | 0.4 | n |  | TRUE
71 | bus_LV_3988-12_0_2_node_68 | 0.4 | n |  | TRUE
72 | bus_LV_3988-12_0_2_node_69 | 0.4 | n |  | TRUE
73 | bus_MV_179_0_node_96 | 20 | n |  | TRUE

## load
| name | bus | p_mw | q_mvar | const_z_percent | const_i_percent | sn_mva | scaling | in_service | type
0 | LV_3988-12_0_2_load_0 | 0 | 0.00058366 | 0.00014628 | 0 | 0 |  | 1 | TRUE | wye
1 | LV_3988-12_0_2_load_2 | 2 | 0.0009332 | 0.00023388 | 0 | 0 |  | 1 | TRUE | wye
2 | LV_3988-12_0_2_load_3 | 3 | 0.0015219 | 0.00038142 | 0 | 0 |  | 1 | TRUE | wye
3 | LV_3988-12_0_2_load_20 | 4 | 0.004423 | 0.0011085 | 0 | 0 |  | 1 | TRUE | wye
4 | LV_3988-12_0_2_load_60 | 5 | 0.0020552 | 0.00051508 | 0 | 0 |  | 1 | TRUE | wye
5 | LV_3988-12_0_2_load_21 | 6 | 0.0021215 | 0.0005317 | 0 | 0 |  | 1 | TRUE | wye
6 | LV_3988-12_0_2_load_4 | 8 | 0.00070757 | 0.00017733 | 0 | 0 |  | 1 | TRUE | wye
7 | LV_3988-12_0_2_load_5 | 9 | 0.00083886 | 0.00021024 | 0 | 0 |  | 1 | TRUE | wye
8 | LV_3988-12_0_2_load_6 | 10 | 0.0008433 | 0.00021135 | 0 | 0 |  | 1 | TRUE | wye
9 | LV_3988-12_0_2_load_7 | 11 | 0.00079937 | 0.00020034 | 0 | 0 |  | 1 | TRUE | wye
10 | LV_3988-12_0_2_load_8 | 12 | 0.00057246 | 0.00014347 | 0 | 0 |  | 1 | TRUE | wye
11 | LV_3988-12_0_2_load_28 | 13 | 0.00042102 | 0.00010552 | 0 | 0 |  | 1 | TRUE | wye
12 | LV_3988-12_0_2_load_29 | 14 | 0.00080684 | 0.00020221 | 0 | 0 |  | 1 | TRUE | wye
13 | LV_3988-12_0_2_load_27 | 15 | 0.0011504 | 0.00028832 | 0 | 0 |  | 1 | TRUE | wye
14 | LV_3988-12_0_2_load_30 | 16 | 0.0032876 | 0.00082396 | 0 | 0 |  | 1 | TRUE | wye
15 | LV_3988-12_0_2_load_9 | 17 | 0.0014637 | 0.00036683 | 0 | 0 |  | 1 | TRUE | wye
16 | LV_3988-12_0_2_load_11 | 19 | 0.0029687 | 0.00074403 | 0 | 0 |  | 1 | TRUE | wye
17 | LV_3988-12_0_2_load_32 | 21 | 0.0016829 | 0.00042179 | 0 | 0 |  | 1 | TRUE | wye
18 | LV_3988-12_0_2_load_12 | 22 | 0.0016741 | 0.00041957 | 0 | 0 |  | 1 | TRUE | wye
19 | LV_3988-12_0_2_load_34 | 25 | 0.00060974 | 0.00015282 | 0 | 0 |  | 1 | TRUE | wye
20 | LV_3988-12_0_2_load_15 | 26 | 0.00027376 | 6.861e-05 | 0 | 0 |  | 1 | TRUE | wye
21 | LV_3988-12_0_2_load_24 | 27 | 0.0006251 | 0.00015666 | 0 | 0 |  | 1 | TRUE | wye
22 | LV_3988-12_0_2_load_19 | 28 | 0.00080607 | 0.00020202 | 0 | 0 |  | 1 | TRUE | wye
23 | LV_3988-12_0_2_load_16 | 29 | 0.00065041 | 0.00016301 | 0 | 0 |  | 1 | TRUE | wye
24 | LV_3988-12_0_2_load_17 | 30 | 0.0001583 | 3.9673e-05 | 0 | 0 |  | 1 | TRUE | wye
25 | LV_3988-12_0_2_load_18 | 31 | 0.00028954 | 7.2565e-05 | 0 | 0 |  | 1 | TRUE | wye
26 | LV_3988-12_0_2_load_56 | 32 | 0.0001437 | 3.6014e-05 | 0 | 0 |  | 1 | TRUE | wye
27 | LV_3988-12_0_2_load_55 | 33 | 0.00055207 | 0.00013836 | 0 | 0 |  | 1 | TRUE | wye
28 | LV_3988-12_0_2_load_57 | 34 | 0.00034214 | 8.5749e-05 | 0 | 0 |  | 1 | TRUE | wye
29 | LV_3988-12_0_2_load_58 | 36 | 0.0004104 | 0.00010286 | 0 | 0 |  | 1 | TRUE | wye
30 | LV_3988-12_0_2_load_59 | 37 | 0.00024837 | 6.2248e-05 | 0 | 0 |  | 1 | TRUE | wye
31 | LV_3988-12_0_2_load_72 | 38 | 0.00018921 | 4.742e-05 | 0 | 0 |  | 1 | TRUE | wye
32 | LV_3988-12_0_2_load_22 | 39 | 0.0012855 | 0.00032217 | 0 | 0 |  | 1 | TRUE | wye
33 | LV_3988-12_0_2_load_23 | 40 | 0.0010404 | 0.00026076 | 0 | 0 |  | 1 | TRUE | wye
34 | LV_3988-12_0_2_load_25 | 41 | 0.00038706 | 9.7007e-05 | 0 | 0 |  | 1 | TRUE | wye
35 | LV_3988-12_0_2_load_26 | 42 | 0.0018628 | 0.00046685 | 0 | 0 |  | 1 | TRUE | wye
36 | LV_3988-12_0_2_load_33 | 43 | 0.0013426 | 0.0003365 | 0 | 0 |  | 1 | TRUE | wye
37 | LV_3988-12_0_2_load_35 | 44 | 0.00071409 | 0.00017897 | 0 | 0 |  | 1 | TRUE | wye
38 | LV_3988-12_0_2_load_36 | 45 | 0.0026662 | 0.00066822 | 0 | 0 |  | 1 | TRUE | wye
39 | LV_3988-12_0_2_load_38 | 47 | 0.00081232 | 0.00020359 | 0 | 0 |  | 1 | TRUE | wye
40 | LV_3988-12_0_2_load_67 | 48 | 0.0016311 | 0.0004088 | 0 | 0 |  | 1 | TRUE | wye
41 | LV_3988-12_0_2_load_39 | 50 | 0.00075501 | 0.00018922 | 0 | 0 |  | 1 | TRUE | wye
42 | LV_3988-12_0_2_load_40 | 51 | 0.00038673 | 9.6923e-05 | 0 | 0 |  | 1 | TRUE | wye
43 | LV_3988-12_0_2_load_41 | 52 | 0.0017902 | 0.00044868 | 0 | 0 |  | 1 | TRUE | wye
44 | LV_3988-12_0_2_load_42 | 53 | 0.00078511 | 0.00019677 | 0 | 0 |  | 1 | TRUE | wye
45 | LV_3988-12_0_2_load_43 | 54 | 0.0014377 | 0.00036031 | 0 | 0 |  | 1 | TRUE | wye
46 | LV_3988-12_0_2_load_45 | 55 | 0.00091886 | 0.00023029 | 0 | 0 |  | 1 | TRUE | wye
47 | LV_3988-12_0_2_load_71 | 56 | 0.0019693 | 0.00049355 | 0 | 0 |  | 1 | TRUE | wye
48 | LV_3988-12_0_2_load_44 | 57 | 0.0010924 | 0.00027378 | 0 | 0 |  | 1 | TRUE | wye
49 | LV_3988-12_0_2_load_70 | 58 | 0.00090752 | 0.00022745 | 0 | 0 |  | 1 | TRUE | wye
50 | LV_3988-12_0_2_load_47 | 60 | 0.0018436 | 0.00046205 | 0 | 0 |  | 1 | TRUE | wye
51 | LV_3988-12_0_2_load_48 | 61 | 0.00016904 | 4.2366e-05 | 0 | 0 |  | 1 | TRUE | wye
52 | LV_3988-12_0_2_load_49 | 62 | 0.0016179 | 0.00040549 | 0 | 0 |  | 1 | TRUE | wye
53 | LV_3988-12_0_2_load_51 | 63 | 0.00013178 | 3.3028e-05 | 0 | 0 |  | 1 | TRUE | wye
54 | LV_3988-12_0_2_load_52 | 64 | 0.00029513 | 7.3966e-05 | 0 | 0 |  | 1 | TRUE | wye
55 | LV_3988-12_0_2_load_50 | 65 | 0.0031931 | 0.00080026 | 0 | 0 |  | 1 | TRUE | wye
56 | LV_3988-12_0_2_load_53 | 66 | 0.00022942 | 5.7498e-05 | 0 | 0 |  | 1 | TRUE | wye
57 | LV_3988-12_0_2_load_62 | 67 | 0.0021027 | 0.00052698 | 0 | 0 |  | 1 | TRUE | wye
58 | LV_3988-12_0_2_load_63 | 68 | 0.0027323 | 0.00068477 | 0 | 0 |  | 1 | TRUE | wye
59 | LV_3988-12_0_2_load_64 | 69 | 0.0025986 | 0.00065127 | 0 | 0 |  | 1 | TRUE | wye
60 | LV_3988-12_0_2_load_65 | 70 | 0.0028909 | 0.00072453 | 0 | 0 |  | 1 | TRUE | wye
61 | LV_3988-12_0_2_load_68 | 71 | 0.00078791 | 0.00019747 | 0 | 0 |  | 1 | TRUE | wye
62 | LV_3988-12_0_2_load_69 | 72 | 0.0015582 | 0.00039053 | 0 | 0 |  | 1 | TRUE | wye

## ext_grid
| name | bus | vm_pu | va_degree | slack_weight | in_service
0 |  | 3 | 1 | 0 | 1 | TRUE

## line
| name | std_type | from_bus | to_bus | length_km | r_ohm_per_km | x_ohm_per_km | c_nf_per_km | g_us_per_km | max_i_ka | df | parallel | type | in_service
0 | LV_3988-12_0_2_line_0 | NAYY 4x150 SE | 0 | 1 | 0.21013 | 0.208 | 0.08 | 261 | 0 | 0.27 | 1 | 1 | cs | TRUE
1 | LV_3988-12_0_2_line_1 | NAYY 4x150 SE | 1 | 2 | 0.1075 | 0.208 | 0.08 | 261 | 0 | 0.27 | 1 | 1 | cs | TRUE
2 | LV_3988-12_0_2_line_2 | NAYY 4x150 SE | 1 | 3 | 0.054651 | 0.208 | 0.08 | 261 | 0 | 0.27 | 1 | 1 | cs | TRUE
3 | LV_3988-12_0_2_line_3 | NAYY 4x150 SE | 2 | 4 | 0.014706 | 0.208 | 0.08 | 261 | 0 | 0.27 | 1 | 1 | cs | TRUE
4 | LV_3988-12_0_2_line_4 | NAYY 4x150 SE | 3 | 5 | 0.038479 | 0.208 | 0.08 | 261 | 0 | 0.27 | 1 | 1 | cs | TRUE
5 | LV_3988-12_0_2_line_5 | NAYY 4x150 SE | 4 | 6 | 0.019551 | 0.208 | 0.08 | 261 | 0 | 0.27 | 1 | 1 | cs | TRUE
6 | LV_3988-12_0_2_line_6 | NAYY 4x150 SE | 5 | 7 | 0.021574 | 0.208 | 0.08 | 261 | 0 | 0.27 | 1 | 1 | cs | TRUE
7 | LV_3988-12_0_2_line_7 | NAYY 4x150 SE | 6 | 39 | 0.0076753 | 0.208 | 0.08 | 261 | 0 | 0.27 | 1 | 1 | cs | TRUE
8 | LV_3988-12_0_2_line_8 | NAYY 4x150 SE | 7 | 67 | 0.06815 | 0.208 | 0.08 | 261 | 0 | 0.27 | 1 | 1 | cs | TRUE
9 | LV_3988-12_0_2_line_9 | NAYY 4x150 SE | 7 | 68 | 0.013517 | 0.208 | 0.08 | 261 | 0 | 0.27 | 1 | 1 | cs | TRUE
10 | LV_3988-12_0_2_line_10 | NAYY 4x150 SE | 8 | 9 | 1.4078e-05 | 0.208 | 0.08 | 261 | 0 | 0.27 | 1 | 1 | cs | TRUE
11 | LV_3988-12_0_2_line_11 | NAYY 4x150 SE | 8 | 10 | 0.021592 | 0.208 | 0.08 | 261 | 0 | 0.27 | 1 | 1 | cs | TRUE
12 | LV_3988-12_0_2_line_12 | NAYY 4x150 SE | 9 | 11 | 0.011856 | 0.208 | 0.08 | 261 | 0 | 0.27 | 1 | 1 | cs | TRUE
13 | LV_3988-12_0_2_line_13 | NAYY 4x150 SE | 10 | 12 | 0.00053178 | 0.208 | 0.08 | 261 | 0 | 0.27 | 1 | 1 | cs | TRUE
14 | LV_3988-12_0_2_line_14 | NAYY 4x150 SE | 11 | 13 | 0.01284 | 0.208 | 0.08 | 261 | 0 | 0.27 | 1 | 1 | cs | TRUE
15 | LV_3988-12_0_2_line_15 | NAYY 4x150 SE | 12 | 14 | 0.013301 | 0.208 | 0.08 | 261 | 0 | 0.27 | 1 | 1 | cs | TRUE
16 | LV_3988-12_0_2_line_16 | NAYY 4x150 SE | 13 | 15 | 0.0043645 | 0.208 | 0.08 | 261 | 0 | 0.27 | 1 | 1 | cs | TRUE
17 | LV_3988-12_0_2_line_17 | NAYY 4x150 SE | 14 | 16 | 0.018906 | 0.208 | 0.08 | 261 | 0 | 0.27 | 1 | 1 | cs | TRUE
18 | LV_3988-12_0_2_line_18 | NAYY 4x150 SE | 15 | 42 | 0.0076071 | 0.208 | 0.08 | 261 | 0 | 0.27 | 1 | 1 | cs | TRUE
19 | LV_3988-12_0_2_line_19 | NAYY 4x150 SE | 16 | 20 | 0.032874 | 0.208 | 0.08 | 261 | 0 | 0.27 | 1 | 1 | cs | TRUE
20 | LV_3988-12_0_2_line_20 | NAYY 4x150 SE | 17 | 18 | 0.016244 | 0.208 | 0.08 | 261 | 0 | 0.27 | 1 | 1 | cs | TRUE
21 | LV_3988-12_0_2_line_21 | NAYY 4x150 SE | 18 | 19 | 0.23575 | 0.208 | 0.08 | 261 | 0 | 0.27 | 1 | 1 | cs | TRUE
22 | LV_3988-12_0_2_line_22 | NAYY 4x150 SE | 19 | 20 | 0.021918 | 0.208 | 0.08 | 261 | 0 | 0.27 | 1 | 1 | cs | TRUE
23 | LV_3988-12_0_2_line_23 | NAYY 4x150 SE | 20 | 21 | 0.0081405 | 0.208 | 0.08 | 261 | 0 | 0.27 | 1 | 1 | cs | TRUE
24 | LV_3988-12_0_2_line_24 | NAYY 4x150 SE | 21 | 43 | 0.0082834 | 0.208 | 0.08 | 261 | 0 | 0.27 | 1 | 1 | cs | TRUE
25 | LV_3988-12_0_2_line_25 | NAYY 4x150 SE | 22 | 23 | 0.0052856 | 0.208 | 0.08 | 261 | 0 | 0.27 | 1 | 1 | cs | TRUE
26 | LV_3988-12_0_2_line_26 | NAYY 4x150 SE | 23 | 24 | 0.2149 | 0.208 | 0.08 | 261 | 0 | 0.27 | 1 | 1 | cs | TRUE
27 | LV_3988-12_0_2_line_27 | NAYY 4x150 SE | 24 | 28 | 0.010354 | 0.208 | 0.08 | 261 | 0 | 0.27 | 1 | 1 | cs | TRUE
28 | LV_3988-12_0_2_line_28 | NAYY 4x150 SE | 24 | 29 | 0.012867 | 0.208 | 0.08 | 261 | 0 | 0.27 | 1 | 1 | cs | TRUE
29 | LV_3988-12_0_2_line_29 | NAYY 4x150 SE | 25 | 26 | 0.20989 | 0.208 | 0.08 | 261 | 0 | 0.27 | 1 | 1 | cs | TRUE
30 | LV_3988-12_0_2_line_30 | NAYY 4x150 SE | 25 | 27 | 0.19074 | 0.208 | 0.08 | 261 | 0 | 0.27 | 1 | 1 | cs | TRUE
31 | LV_3988-12_0_2_line_31 | NAYY 4x150 SE | 26 | 30 | 0.28148 | 0.208 | 0.08 | 261 | 0 | 0.27 | 1 | 1 | cs | TRUE
32 | LV_3988-12_0_2_line_32 | NAYY 4x150 SE | 26 | 29 | 0.035791 | 0.208 | 0.08 | 261 | 0 | 0.27 | 1 | 1 | cs | TRUE
33 | LV_3988-12_0_2_line_33 | NAYY 4x150 SE | 27 | 41 | 0.011915 | 0.208 | 0.08 | 261 | 0 | 0.27 | 1 | 1 | cs | TRUE
34 | LV_3988-12_0_2_line_34 | NAYY 4x150 SE | 27 | 40 | 0.012046 | 0.208 | 0.08 | 261 | 0 | 0.27 | 1 | 1 | cs | TRUE
35 | LV_3988-12_0_2_line_35 | NAYY 4x150 SE | 30 | 31 | 0.018051 | 0.208 | 0.08 | 261 | 0 | 0.27 | 1 | 1 | cs | TRUE
36 | LV_3988-12_0_2_line_36 | NAYY 4x150 SE | 31 | 32 | 0.017485 | 0.208 | 0.08 | 261 | 0 | 0.27 | 1 | 1 | cs | TRUE
37 | LV_3988-12_0_2_line_37 | NAYY 4x150 SE | 32 | 35 | 0.029976 | 0.208 | 0.08 | 261 | 0 | 0.27 | 1 | 1 | cs | TRUE
38 | LV_3988-12_0_2_line_38 | NAYY 4x150 SE | 33 | 34 | 0.022809 | 0.208 | 0.08 | 261 | 0 | 0.27 | 1 | 1 | cs | TRUE
39 | LV_3988-12_0_2_line_39 | NAYY 4x150 SE | 33 | 35 | 0.023097 | 0.208 | 0.08 | 261 | 0 | 0.27 | 1 | 1 | cs | TRUE
40 | LV_3988-12_0_2_line_40 | NAYY 4x150 SE | 34 | 36 | 0.020978 | 0.208 | 0.08 | 261 | 0 | 0.27 | 1 | 1 | cs | TRUE
41 | LV_3988-12_0_2_line_41 | NAYY 4x150 SE | 35 | 66 | 0.0074149 | 0.208 | 0.08 | 261 | 0 | 0.27 | 1 | 1 | cs | TRUE
42 | LV_3988-12_0_2_line_42 | NAYY 4x150 SE | 36 | 37 | 0.01732 | 0.208 | 0.08 | 261 | 0 | 0.27 | 1 | 1 | cs | TRUE
43 | LV_3988-12_0_2_line_43 | NAYY 4x150 SE | 37 | 38 | 0.33182 | 0.208 | 0.08 | 261 | 0 | 0.27 | 1 | 1 | cs | TRUE
44 | LV_3988-12_0_2_line_44 | NAYY 4x150 SE | 39 | 40 | 0.019512 | 0.208 | 0.08 | 261 | 0 | 0.27 | 1 | 1 | cs | TRUE
45 | LV_3988-12_0_2_line_45 | NAYY 4x150 SE | 41 | 42 | 0.0039603 | 0.208 | 0.08 | 261 | 0 | 0.27 | 1 | 1 | cs | TRUE
46 | LV_3988-12_0_2_line_46 | NAYY 4x150 SE | 44 | 45 | 0.017028 | 0.208 | 0.08 | 261 | 0 | 0.27 | 1 | 1 | cs | TRUE
47 | LV_3988-12_0_2_line_47 | NAYY 4x150 SE | 45 | 46 | 0.030418 | 0.208 | 0.08 | 261 | 0 | 0.27 | 1 | 1 | cs | TRUE
48 | LV_3988-12_0_2_line_48 | NAYY 4x150 SE | 46 | 47 | 0.16986 | 0.208 | 0.08 | 261 | 0 | 0.27 | 1 | 1 | cs | TRUE
49 | LV_3988-12_0_2_line_49 | NAYY 4x150 SE | 47 | 48 | 0.051209 | 0.208 | 0.08 | 261 | 0 | 0.27 | 1 | 1 | cs | TRUE
50 | LV_3988-12_0_2_line_50 | NAYY 4x150 SE | 48 | 49 | 0.0070719 | 0.208 | 0.08 | 261 | 0 | 0.27 | 1 | 1 | cs | TRUE
51 | LV_3988-12_0_2_line_51 | NAYY 4x150 SE | 49 | 71 | 0.013565 | 0.208 | 0.08 | 261 | 0 | 0.27 | 1 | 1 | cs | TRUE
52 | LV_3988-12_0_2_line_52 | NAYY 4x150 SE | 49 | 70 | 0.013622 | 0.208 | 0.08 | 261 | 0 | 0.27 | 1 | 1 | cs | TRUE
53 | LV_3988-12_0_2_line_53 | NAYY 4x150 SE | 50 | 51 | 0.068535 | 0.208 | 0.08 | 261 | 0 | 0.27 | 1 | 1 | cs | TRUE
54 | LV_3988-12_0_2_line_54 | NAYY 4x150 SE | 50 | 52 | 0.091735 | 0.208 | 0.08 | 261 | 0 | 0.27 | 1 | 1 | cs | TRUE
55 | LV_3988-12_0_2_line_55 | NAYY 4x150 SE | 51 | 53 | 0.01078 | 0.208 | 0.08 | 261 | 0 | 0.27 | 1 | 1 | cs | TRUE
56 | LV_3988-12_0_2_line_56 | NAYY 4x150 SE | 52 | 54 | 0.0016324 | 0.208 | 0.08 | 261 | 0 | 0.27 | 1 | 1 | cs | TRUE
57 | LV_3988-12_0_2_line_57 | NAYY 4x150 SE | 53 | 55 | 0.013234 | 0.208 | 0.08 | 261 | 0 | 0.27 | 1 | 1 | cs | TRUE
58 | LV_3988-12_0_2_line_58 | NAYY 4x150 SE | 54 | 56 | 0.024494 | 0.208 | 0.08 | 261 | 0 | 0.27 | 1 | 1 | cs | TRUE
59 | LV_3988-12_0_2_line_59 | NAYY 4x150 SE | 55 | 57 | 0.01335 | 0.208 | 0.08 | 261 | 0 | 0.27 | 1 | 1 | cs | TRUE
60 | LV_3988-12_0_2_line_60 | NAYY 4x150 SE | 56 | 58 | 0.0041044 | 0.208 | 0.08 | 261 | 0 | 0.27 | 1 | 1 | cs | TRUE
61 | LV_3988-12_0_2_line_61 | NAYY 4x150 SE | 57 | 59 | 0.071666 | 0.208 | 0.08 | 261 | 0 | 0.27 | 1 | 1 | cs | TRUE
62 | LV_3988-12_0_2_line_62 | NAYY 4x150 SE | 58 | 72 | 0.0072698 | 0.208 | 0.08 | 261 | 0 | 0.27 | 1 | 1 | cs | TRUE
63 | LV_3988-12_0_2_line_63 | NAYY 4x150 SE | 59 | 60 | 0.22554 | 0.208 | 0.08 | 261 | 0 | 0.27 | 1 | 1 | cs | TRUE
64 | LV_3988-12_0_2_line_64 | NAYY 4x150 SE | 59 | 61 | 0.17088 | 0.208 | 0.08 | 261 | 0 | 0.27 | 1 | 1 | cs | TRUE
65 | LV_3988-12_0_2_line_65 | NAYY 4x150 SE | 60 | 62 | 0.014548 | 0.208 | 0.08 | 261 | 0 | 0.27 | 1 | 1 | cs | TRUE
66 | LV_3988-12_0_2_line_66 | NAYY 4x150 SE | 62 | 65 | 0.01592 | 0.208 | 0.08 | 261 | 0 | 0.27 | 1 | 1 | cs | TRUE
67 | LV_3988-12_0_2_line_67 | NAYY 4x150 SE | 63 | 64 | 0.17019 | 0.208 | 0.08 | 261 | 0 | 0.27 | 1 | 1 | cs | TRUE
68 | LV_3988-12_0_2_line_68 | NAYY 4x150 SE | 64 | 66 | 0.0035437 | 0.208 | 0.08 | 261 | 0 | 0.27 | 1 | 1 | cs | TRUE
69 | LV_3988-12_0_2_line_69 | NAYY 4x150 SE | 68 | 69 | 0.0097518 | 0.208 | 0.08 | 261 | 0 | 0.27 | 1 | 1 | cs | TRUE
70 | LV_3988-12_0_2_line_70 | NAYY 4x150 SE | 69 | 70 | 0.012869 | 0.208 | 0.08 | 261 | 0 | 0.27 | 1 | 1 | cs | TRUE
71 | LV_3988-12_0_2_line_71 | NAYY 4x150 SE | 71 | 72 | 0.003579 | 0.208 | 0.08 | 261 | 0 | 0.27 | 1 | 1 | cs | TRUE

## trafo
| name | std_type | hv_bus | lv_bus | sn_mva | vn_hv_kv | vn_lv_kv | vk_percent | vkr_percent | pfe_kw | i0_percent | shift_degree | tap_side | tap_neutral | tap_min | tap_max | tap_step_percent | tap_step_degree | tap_pos | tap_phase_shifter | parallel | df | in_service
0 | LV_3988-12_0_2_trafo_3 | 0.25 MVA 20/0.4 kV | 73 | 3 | 0.25 | 20 | 0.4 | 6 | 1.44 | 0.8 | 0.32 | 150 | hv | 0 | -2 | 2 | 2.5 | 0 | 0 | FALSE | 1 | 1 | TRUE

## line_geodata
| x0 | y0 | x1 | y1 | x2 | y2 | x3 | y3 | x4 | y4 | x5 | y5 | x6 | y6 | x7 | y7 | x8 | y8 | x9 | y9 | x10 | y10 | x11 | y11 | x12 | y12 | x13 | y13 | x14 | y14 | x15 | y15 | x16 | y16 | x17 | y17 | x18 | y18 | x19 | y19 | x20 | y20 | x21 | y21
0 | 2724160.0257 | 1177994.6891 | 2724160.5151 | 1177992.0973 | 2724162.0073 | 1177989.8044 | 2724164.514 | 1177988.3552 | 2724168.5136 | 1177987.5263 | 2724178.4765 | 1177988.4999 | 2724190.2436 | 1177991.668 | 2724197.5385 | 1177994.8658 | 2724209.7573 | 1178003.1692 | 2724216.2769 | 1178006.1508 | 2724221.6003 | 1178007.4731 | 2724227.0491 | 1178007.1635 | 2724233.4949 | 1178005.9628 | 2724336.8186 | 1177973.8693 | 2724345.2392 | 1177969.9632 | 2724351.4164 | 1177965.4992 | 2724353.6366 | 1177963.3708
1 | 2724160.0257 | 1177994.6891 | 2724170.7555 | 1177994.8001 | 2724176.252 | 1177995.5144 | 2724182.1121 | 1177997.1258 | 2724186.6064 | 1177998.9868 | 2724189.8564 | 1178001.1334 | 2724193.1733 | 1178004.1154 | 2724196.2633 | 1178007.7153 | 2724199.5389 | 1178012.6867 | 2724219.0967 | 1178054.1437 | 2724223.8047 | 1178061.1796 | 2724228.5035 | 1178066.2738
2 | 2724160.0257 | 1177994.6891 | 2724156.6155 | 1177995.1077 | 2724132.9282 | 1177997.6304 | 2724105.7459 | 1178001.0313
3 | 2724239.4486 | 1178076.081 | 2724239.4486 | 1178076.081 | 2724229.7854 | 1178067.6637 | 2724228.5035 | 1178066.2738
4 | 2724105.7459 | 1178001.0313 | 2724067.5649 | 1178005.8083
5 | 2724254.686 | 1178088.2937 | 2724251.3936 | 1178086.1468 | 2724239.4486 | 1178076.081
6 | 2724046.1722 | 1178008.5881 | 2724049.1249 | 1178008.1154 | 2724067.5649 | 1178005.8083
7 | 2724254.686 | 1178088.2937 | 2724261.1151 | 1178092.4861 | 2724261.1151 | 1178092.4861
8 | 2724046.1722 | 1178008.5881 | 2724046.4387 | 1178005.3134 | 2724047.0999 | 1178003.2812 | 2724049.1059 | 1178001.2768 | 2724051.1833 | 1178000.2524 | 2724107.8137 | 1177988.9712
9 | 2724046.1722 | 1178008.5881 | 2724041.2126 | 1178008.8968 | 2724036.5107 | 1178008.566 | 2724032.7839 | 1178007.6661
10 | 2724343.384 | 1178107.0739 | 2724343.3702 | 1178107.0709
11 | 2724343.384 | 1178107.0739 | 2724364.4959 | 1178111.6011
12 | 2724331.6234 | 1178105.4979 | 2724342.1482 | 1178106.8089 | 2724343.3702 | 1178107.0709
13 | 2724365.0159 | 1178111.7126 | 2724364.4959 | 1178111.6011
14 | 2724318.8821 | 1178103.9109 | 2724331.6234 | 1178105.4979
15 | 2724365.0159 | 1178111.7126 | 2724366.5457 | 1178112.0406 | 2724377.8096 | 1178115.3363
16 | 2724314.551 | 1178103.3714 | 2724318.8821 | 1178103.9109
17 | 2724377.8096 | 1178115.3363 | 2724384.6662 | 1178117.3424 | 2724395.335 | 1178122.2945
18 | 2724306.9847 | 1178102.6037 | 2724310.8741 | 1178102.9134 | 2724314.551 | 1178103.3714
19 | 2724426.1278 | 1178132.3576 | 2724421.8417 | 1178132.6244 | 2724417.3935 | 1178131.8649 | 2724411.573 | 1178129.8316 | 2724395.335 | 1178122.2945
20 | 2724538.8935 | 1178177.7527 | 2724548.3012 | 1178190.9945
21 | 2724538.8935 | 1178177.7527 | 2724526.6536 | 1178158.7293 | 2724521.5933 | 1178151.0076 | 2724517.4827 | 1178142.8274 | 2724514.7058 | 1178134.8418 | 2724512.8813 | 1178126.6314 | 2724511.5752 | 1178118.8542 | 2724508.3514 | 1178064.6704 | 2724507.4171 | 1178059.236 | 2724505.3605 | 1178054.1007 | 2724503.0883 | 1178050.5176 | 2724500.2743 | 1178048.3577 | 2724496.0988 | 1178047.3481 | 2724491.2866 | 1178047.5483 | 2724487.1849 | 1178048.8753 | 2724483.0323 | 1178051.1797 | 2724479.4634 | 1178054.8193 | 2724476.4751 | 1178059.9499 | 2724465.2437 | 1178082.9001 | 2724460.6669 | 1178091.2778 | 2724455.5967 | 1178099.1227 | 2724441.5858 | 1178117.6514
22 | 2724426.1278 | 1178132.3576 | 2724430.6636 | 1178130.7394 | 2724433.9828 | 1178127.706 | 2724441.5858 | 1178117.6514
23 | 2724426.1278 | 1178132.3576 | 2724421.419 | 1178138.998
24 | 2724421.419 | 1178138.998 | 2724421.419 | 1178138.998 | 2724413.1662 | 1178139.7095
25 | 2724348.3756 | 1178656.2563 | 2724351.7877 | 1178660.293
26 | 2724348.3756 | 1178656.2563 | 2724306.3031 | 1178621.4814 | 2724293.0918 | 1178594.0322 | 2724274.9246 | 1178579.6232 | 2724269.5185 | 1178571.6276 | 2724267.6878 | 1178546.7495 | 2724264.5972 | 1178540.2475 | 2724229.479 | 1178523.1633 | 2724222.8739 | 1178516.5884 | 2724223.0494 | 1178508.1193 | 2724226.4315 | 1178500.5617
27 | 2724226.4315 | 1178500.5617 | 2724235.9551 | 1178504.6252
28 | 2724226.4315 | 1178500.5617 | 2724214.3527 | 1178496.1289
29 | 2724279.6402 | 1178291.7356 | 2724183.742 | 1178478.4347
30 | 2724291.1593 | 1178101.3432 | 2724279.6402 | 1178291.7356
31 | 2724183.742 | 1178478.4347 | 2723905.1156 | 1178438.4817
32 | 2724183.742 | 1178478.4347 | 2724189.3648 | 1178483.8042 | 2724197.6865 | 1178489.425 | 2724205.3663 | 1178492.831 | 2724214.3527 | 1178496.1289
33 | 2724291.1593 | 1178101.3432 | 2724303.0369 | 1178102.2892
34 | 2724279.2835 | 1178099.4559 | 2724286.7138 | 1178100.9892 | 2724291.1593 | 1178101.3432
35 | 2723887.1244 | 1178439.625 | 2723902.3434 | 1178438.3246 | 2723905.1156 | 1178438.4817
36 | 2723869.7026 | 1178441.1135 | 2723887.1244 | 1178439.625
37 | 2723840.0328 | 1178440.6395 | 2723845.2588 | 1178442.2152 | 2723852.3593 | 1178442.5954 | 2723869.7026 | 1178441.1135
38 | 2723850.74 | 1178460.9704 | 2723864.9221 | 1178478.8346
39 | 2723840.0328 | 1178440.6395 | 2723847.4412 | 1178456.8152 | 2723850.74 | 1178460.9704
40 | 2723864.9221 | 1178478.8346 | 2723867.9569 | 1178482.6574 | 2723881.6375 | 1178491.1408
41 | 2723840.0328 | 1178440.6395 | 2723833.6674 | 1178436.8365
42 | 2723897.0536 | 1178498.9923 | 2723885.1707 | 1178493.3317 | 2723881.6375 | 1178491.1408
43 | 2723897.0536 | 1178498.9923 | 2723953.2403 | 1178826.0219
44 | 2724261.1151 | 1178092.4861 | 2724269.9496 | 1178096.6276 | 2724278.8666 | 1178099.3699 | 2724279.2835 | 1178099.4559
45 | 2724306.9847 | 1178102.6037 | 2724303.0369 | 1178102.2892
46 | 2723773.8572 | 1177945.1461 | 2723790.6427 | 1177942.2809
47 | 2723820.7944 | 1177938.8816 | 2723815.248 | 1177938.7337 | 2723804.1078 | 1177939.9824 | 2723790.6427 | 1177942.2809
48 | 2723820.7944 | 1177938.8816 | 2723830.0997 | 1177939.1294 | 2723849.7704 | 1177939.7359 | 2723857.4245 | 1177939.2492 | 2723862.3204 | 1177938.3274 | 2723866.1741 | 1177936.7947 | 2723870.8205 | 1177933.8886 | 2723874.9643 | 1177929.7823 | 2723878.5371 | 1177924.8303 | 2723882.5758 | 1177918.4091 | 2723885.8119 | 1177913.1054 | 2723889.2206 | 1177909.4288 | 2723892.8247 | 1177907.4017 | 2723896.9602 | 1177906.2863 | 2723899.7803 | 1177906.3113 | 2723903.1491 | 1177907.1592 | 2723905.681 | 1177908.9239 | 2723929.8419 | 1177931.5726 | 2723949.8521 | 1177951.9896 | 2723955.0159 | 1177956.9666 | 2723955.9588 | 1177957.6572
49 | 2723997.1438 | 1177988.0212 | 2723995.6612 | 1177986.4167 | 2723961.0775 | 1177961.4062 | 2723955.9588 | 1177957.6572
50 | 2724001.0793 | 1177993.8785 | 2723997.8818 | 1177988.8199 | 2723997.1438 | 1177988.0212
51 | 2724001.0793 | 1177993.8785 | 2723987.9744 | 1177997.383
52 | 2724001.0793 | 1177993.8785 | 2724007.4278 | 1177992.9424 | 2724011.1482 | 1177993.4196 | 2724014.3389 | 1177994.7421
53 | 2723888.3579 | 1177998.4824 | 2723882.7743 | 1178019.03 | 2723880.5377 | 1178025.166 | 2723876.4344 | 1178031.3857 | 2723851.6828 | 1178053.6022
54 | 2723888.3579 | 1177998.4824 | 2723889.9884 | 1177992.4821 | 2723892.3815 | 1177985.0595 | 2723895.0277 | 1177980.5554 | 2723897.697 | 1177977.5194 | 2723900.9015 | 1177975.2173 | 2723904.901 | 1177973.6543 | 2723908.7174 | 1177973.1884 | 2723912.9376 | 1177973.1533 | 2723916.013 | 1177974.1398 | 2723918.9731 | 1177975.5242 | 2723922.2308 | 1177978.0488 | 2723925.905 | 1177982.2388 | 2723938.4162 | 1177998.9649 | 2723941.4582 | 1178002.3079 | 2723944.616 | 1178004.8528 | 2723949.3525 | 1178007.5748 | 2723950.3189 | 1178007.9289
55 | 2723843.1542 | 1178060.1859 | 2723850.3513 | 1178054.7973 | 2723851.6828 | 1178053.6022
56 | 2723950.3189 | 1178007.9289 | 2723951.8517 | 1178008.4905
57 | 2723831.5096 | 1178066.4594 | 2723836.0994 | 1178064.2321 | 2723843.1542 | 1178060.1859 | 2723843.1542 | 1178060.1859
58 | 2723974.3481 | 1178003.1373 | 2723969.2085 | 1178006.9736 | 2723964.6001 | 1178009.1466 | 2723960.2844 | 1178009.7356 | 2723954.8526 | 1178009.59 | 2723951.8517 | 1178008.4905
59 | 2723818.9237 | 1178070.6678 | 2723826.5173 | 1178068.882 | 2723831.5096 | 1178066.4594
60 | 2723974.3481 | 1178003.1373 | 2723975.0934 | 1178002.581 | 2723977.7215 | 1178000.8007 | 2723977.7215 | 1178000.8007
61 | 2723750.1027 | 1178089.5867 | 2723770.1035 | 1178081.2155 | 2723779.9026 | 1178078.6381 | 2723791.7676 | 1178075.9588 | 2723805.3942 | 1178073.8496 | 2723818.9237 | 1178070.6678
62 | 2723984.5168 | 1177998.3076 | 2723980.8947 | 1177999.2763 | 2723977.7215 | 1178000.8007
63 | 2723750.1027 | 1178089.5867 | 2723766.9089 | 1178093.7809 | 2723845.9893 | 1178104.9878 | 2723948.0798 | 1178104.6072 | 2723953.3554 | 1178107.1292 | 2723955.7613 | 1178112.0268 | 2723956.5328 | 1178117.2243 | 2723956.461 | 1178122.9158 | 2723957.3509 | 1178126.8259 | 2723957.3509 | 1178126.8259
64 | 2723750.1027 | 1178089.5867 | 2723732.583 | 1178092.1827 | 2723716.4361 | 1178093.4505 | 2723694.7792 | 1178092.4365 | 2723619.2426 | 1178082.8391 | 2723609.2196 | 1178084.0446 | 2723583.4405 | 1178097.4405
65 | 2723957.3509 | 1178126.8259 | 2723960.4109 | 1178130.4028 | 2723965.6285 | 1178131.2891 | 2723970.0762 | 1178130.3384
66 | 2723985.6443 | 1178127.0108 | 2723970.0762 | 1178130.3384
67 | 2723688.2066 | 1178413.4521 | 2723718.0379 | 1178412.4684 | 2723726.9163 | 1178411.1395 | 2723736.6801 | 1178408.3944 | 2723749.0369 | 1178403.3346 | 2723781.0036 | 1178391.7637 | 2723792.4113 | 1178389.731 | 2723798.6431 | 1178390.727 | 2723803.902 | 1178393.304 | 2723807.1254 | 1178395.9947 | 2723810.5739 | 1178401.114 | 2723819.3854 | 1178420.7878 | 2723825.7463 | 1178429.9591 | 2723830.6253 | 1178435.019 | 2723830.6253 | 1178435.019
68 | 2723830.6253 | 1178435.019 | 2723833.6674 | 1178436.8365
69 | 2724032.7839 | 1178007.6661 | 2724032.7839 | 1178007.6661 | 2724029.428 | 1178006.1957 | 2724026.0691 | 1178003.7689 | 2724024.5833 | 1178002.5151
70 | 2724024.5833 | 1178002.5151 | 2724020.9904 | 1177999.483 | 2724014.3389 | 1177994.7421
71 | 2723987.9744 | 1177997.383 | 2723984.5168 | 1177998.3076

## bus_geodata
| x | y | coords
0 | 2724353.6366 | 1177963.3708
1 | 2724160.0257 | 1177994.6891
2 | 2724228.5035 | 1178066.2738
3 | 2724105.7459 | 1178001.0313
4 | 2724239.4486 | 1178076.081
5 | 2724067.5649 | 1178005.8083
6 | 2724254.686 | 1178088.2937
7 | 2724046.1722 | 1178008.5881
8 | 2724343.384 | 1178107.0739
9 | 2724343.3702 | 1178107.0709
10 | 2724364.4959 | 1178111.6011
11 | 2724331.6234 | 1178105.4979
12 | 2724365.0159 | 1178111.7126
13 | 2724318.8821 | 1178103.9109
14 | 2724377.8096 | 1178115.3363
15 | 2724314.551 | 1178103.3714
16 | 2724395.335 | 1178122.2945
17 | 2724548.3012 | 1178190.9945
18 | 2724538.8935 | 1178177.7527
19 | 2724441.5858 | 1178117.6514
20 | 2724426.1278 | 1178132.3576
21 | 2724421.419 | 1178138.998
22 | 2724351.7877 | 1178660.293
23 | 2724348.3756 | 1178656.2563
24 | 2724226.4315 | 1178500.5617
25 | 2724279.6402 | 1178291.7356
26 | 2724183.742 | 1178478.4347
27 | 2724291.1593 | 1178101.3432
28 | 2724235.9551 | 1178504.6252
29 | 2724214.3527 | 1178496.1289
30 | 2723905.1156 | 1178438.4817
31 | 2723887.1244 | 1178439.625
32 | 2723869.7026 | 1178441.1135
33 | 2723850.74 | 1178460.9704
34 | 2723864.9221 | 1178478.8346
35 | 2723840.0328 | 1178440.6395
36 | 2723881.6375 | 1178491.1408
37 | 2723897.0536 | 1178498.9923
38 | 2723953.2403 | 1178826.0219
39 | 2724261.1151 | 1178092.4861
40 | 2724279.2835 | 1178099.4559
41 | 2724303.0369 | 1178102.2892
42 | 2724306.9847 | 1178102.6037
43 | 2724413.1662 | 1178139.7095
44 | 2723773.8572 | 1177945.1461
45 | 2723790.6427 | 1177942.2809
46 | 2723820.7944 | 1177938.8816
47 | 2723955.9588 | 1177957.6572
48 | 2723997.1438 | 1177988.0212
49 | 2724001.0793 | 1177993.8785
50 | 2723888.3579 | 1177998.4824
51 | 2723851.6828 | 1178053.6022
52 | 2723950.3189 | 1178007.9289
53 | 2723843.1542 | 1178060.1859
54 | 2723951.8517 | 1178008.4905
55 | 2723831.5096 | 1178066.4594
56 | 2723974.3481 | 1178003.1373
57 | 2723818.9237 | 1178070.6678
58 | 2723977.7215 | 1178000.8007
59 | 2723750.1027 | 1178089.5867
60 | 2723957.3509 | 1178126.8259
61 | 2723583.4405 | 1178097.4405
62 | 2723970.0762 | 1178130.3384
63 | 2723688.2066 | 1178413.4521
64 | 2723830.6253 | 1178435.019
65 | 2723985.6443 | 1178127.0108
66 | 2723833.6674 | 1178436.8365
67 | 2724107.8137 | 1177988.9712
68 | 2724032.7839 | 1178007.6661
69 | 2724024.5833 | 1178002.5151
70 | 2724014.3389 | 1177994.7421
71 | 2723987.9744 | 1177997.383
72 | 2723984.5168 | 1177998.3076
73 | 2724160.0257 | 1177994.6891

## line_std_types
| c_nf_per_km | r_ohm_per_km | x_ohm_per_km | max_i_ka | type | q_mm2 | alpha | voltage_rating
NAYY 4x50 SE | 210 | 0.642 | 0.083 | 0.142 | cs | 50 | 0.00403 | LV
NAYY 4x120 SE | 264 | 0.225 | 0.08 | 0.242 | cs | 120 | 0.00403 | LV
NAYY 4x150 SE | 261 | 0.208 | 0.08 | 0.27 | cs | 150 | 0.00403 | LV
NA2XS2Y 1x95 RM/25 12/20 kV | 216 | 0.313 | 0.132 | 0.252 | cs | 95 | 0.00403 | MV
NA2XS2Y 1x185 RM/25 12/20 kV | 273 | 0.161 | 0.117 | 0.362 | cs | 185 | 0.00403 | MV
NA2XS2Y 1x240 RM/25 12/20 kV | 304 | 0.122 | 0.112 | 0.421 | cs | 240 | 0.00403 | MV
NA2XS2Y 1x95 RM/25 6/10 kV | 315 | 0.313 | 0.123 | 0.249 | cs | 95 | 0.00403 | MV
NA2XS2Y 1x185 RM/25 6/10 kV | 406 | 0.161 | 0.11 | 0.358 | cs | 185 | 0.00403 | MV
NA2XS2Y 1x240 RM/25 6/10 kV | 456 | 0.122 | 0.105 | 0.416 | cs | 240 | 0.00403 | MV
NA2XS2Y 1x150 RM/25 12/20 kV | 250 | 0.206 | 0.116 | 0.319 | cs | 150 | 0.00403 | MV
NA2XS2Y 1x120 RM/25 12/20 kV | 230 | 0.253 | 0.119 | 0.283 | cs | 120 | 0.00403 | MV
NA2XS2Y 1x70 RM/25 12/20 kV | 190 | 0.443 | 0.132 | 0.22 | cs | 70 | 0.00403 | MV
NA2XS2Y 1x150 RM/25 6/10 kV | 360 | 0.206 | 0.11 | 0.315 | cs | 150 | 0.00403 | MV
NA2XS2Y 1x120 RM/25 6/10 kV | 340 | 0.253 | 0.113 | 0.28 | cs | 120 | 0.00403 | MV
NA2XS2Y 1x70 RM/25 6/10 kV | 280 | 0.443 | 0.123 | 0.217 | cs | 70 | 0.00403 | MV
N2XS(FL)2Y 1x120 RM/35 64/110 kV | 112 | 0.153 | 0.166 | 0.366 | cs | 120 | 0.00393 | HV
N2XS(FL)2Y 1x185 RM/35 64/110 kV | 125 | 0.099 | 0.156 | 0.457 | cs | 185 | 0.00393 | HV
N2XS(FL)2Y 1x240 RM/35 64/110 kV | 135 | 0.075 | 0.149 | 0.526 | cs | 240 | 0.00393 | HV
N2XS(FL)2Y 1x300 RM/35 64/110 kV | 144 | 0.06 | 0.144 | 0.588 | cs | 300 | 0.00393 | HV
15-AL1/3-ST1A 0.4 | 11 | 1.8769 | 0.35 | 0.105 | ol | 16 | 0.00403 | LV
24-AL1/4-ST1A 0.4 | 11.25 | 1.2012 | 0.335 | 0.14 | ol | 24 | 0.00403 | LV
48-AL1/8-ST1A 0.4 | 12.2 | 0.5939 | 0.3 | 0.21 | ol | 48 | 0.00403 | LV
94-AL1/15-ST1A 0.4 | 13.2 | 0.306 | 0.29 | 0.35 | ol | 94 | 0.00403 | LV
34-AL1/6-ST1A 10.0 | 9.7 | 0.8342 | 0.36 | 0.17 | ol | 34 | 0.00403 | MV
48-AL1/8-ST1A 10.0 | 10.1 | 0.5939 | 0.35 | 0.21 | ol | 48 | 0.00403 | MV
70-AL1/11-ST1A 10.0 | 10.4 | 0.4132 | 0.339 | 0.29 | ol | 70 | 0.00403 | MV
94-AL1/15-ST1A 10.0 | 10.75 | 0.306 | 0.33 | 0.35 | ol | 94 | 0.00403 | MV
122-AL1/20-ST1A 10.0 | 11.1 | 0.2376 | 0.323 | 0.41 | ol | 122 | 0.00403 | MV
149-AL1/24-ST1A 10.0 | 11.25 | 0.194 | 0.315 | 0.47 | ol | 149 | 0.00403 | MV
34-AL1/6-ST1A 20.0 | 9.15 | 0.8342 | 0.382 | 0.17 | ol | 34 | 0.00403 | MV
48-AL1/8-ST1A 20.0 | 9.5 | 0.5939 | 0.372 | 0.21 | ol | 48 | 0.00403 | MV
70-AL1/11-ST1A 20.0 | 9.7 | 0.4132 | 0.36 | 0.29 | ol | 70 | 0.00403 | MV
94-AL1/15-ST1A 20.0 | 10 | 0.306 | 0.35 | 0.35 | ol | 94 | 0.00403 | MV
122-AL1/20-ST1A 20.0 | 10.3 | 0.2376 | 0.344 | 0.41 | ol | 122 | 0.00403 | MV
149-AL1/24-ST1A 20.0 | 10.5 | 0.194 | 0.337 | 0.47 | ol | 149 | 0.00403 | MV
184-AL1/30-ST1A 20.0 | 10.75 | 0.1571 | 0.33 | 0.535 | ol | 184 | 0.00403 | MV
243-AL1/39-ST1A 20.0 | 11 | 0.1188 | 0.32 | 0.645 | ol | 243 | 0.00403 | MV
48-AL1/8-ST1A 110.0 | 8 | 0.5939 | 0.46 | 0.21 | ol | 48 | 0.00403 | HV
70-AL1/11-ST1A 110.0 | 8.4 | 0.4132 | 0.45 | 0.29 | ol | 70 | 0.00403 | HV
94-AL1/15-ST1A 110.0 | 8.65 | 0.306 | 0.44 | 0.35 | ol | 94 | 0.00403 | HV
122-AL1/20-ST1A 110.0 | 8.5 | 0.2376 | 0.43 | 0.41 | ol | 122 | 0.00403 | HV
149-AL1/24-ST1A 110.0 | 8.75 | 0.194 | 0.41 | 0.47 | ol | 149 | 0.00403 | HV
184-AL1/30-ST1A 110.0 | 8.8 | 0.1571 | 0.4 | 0.535 | ol | 184 | 0.00403 | HV
243-AL1/39-ST1A 110.0 | 9 | 0.1188 | 0.39 | 0.645 | ol | 243 | 0.00403 | HV
305-AL1/39-ST1A 110.0 | 9.2 | 0.0949 | 0.38 | 0.74 | ol | 305 | 0.00403 | HV
490-AL1/64-ST1A 110.0 | 9.75 | 0.059 | 0.37 | 0.96 | ol | 490 | 0.00403 | HV
679-AL1/86-ST1A 110.0 | 9.95 | 0.042 | 0.36 | 1.15 | ol | 679 | 0.00403 | HV
490-AL1/64-ST1A 220.0 | 10 | 0.059 | 0.285 | 0.96 | ol | 490 | 0.00403 | HV
679-AL1/86-ST1A 220.0 | 11.7 | 0.042 | 0.275 | 1.15 | ol | 679 | 0.00403 | HV
490-AL1/64-ST1A 380.0 | 11 | 0.059 | 0.253 | 0.96 | ol | 490 | 0.00403 | HV
679-AL1/86-ST1A 380.0 | 14.6 | 0.042 | 0.25 | 1.15 | ol | 679 | 0.00403 | HV

## trafo_std_types
| i0_percent | pfe_kw | vkr_percent | sn_mva | vn_lv_kv | vn_hv_kv | vk_percent | shift_degree | vector_group | tap_side | tap_neutral | tap_min | tap_max | tap_step_degree | tap_step_percent | tap_phase_shifter
160 MVA 380/110 kV | 0.06 | 60 | 0.25 | 160 | 110 | 380 | 12.2 | 0 | Yy0 | hv | 0 | -9 | 9 | 0 | 1.5 | FALSE
100 MVA 220/110 kV | 0.06 | 55 | 0.26 | 100 | 110 | 220 | 12 | 0 | Yy0 | hv | 0 | -9 | 9 | 0 | 1.5 | FALSE
63 MVA 110/20 kV | 0.04 | 22 | 0.32 | 63 | 20 | 110 | 18 | 150 | YNd5 | hv | 0 | -9 | 9 | 0 | 1.5 | FALSE
40 MVA 110/20 kV | 0.05 | 18 | 0.34 | 40 | 20 | 110 | 16.2 | 150 | YNd5 | hv | 0 | -9 | 9 | 0 | 1.5 | FALSE
25 MVA 110/20 kV | 0.07 | 14 | 0.41 | 25 | 20 | 110 | 12 | 150 | YNd5 | hv | 0 | -9 | 9 | 0 | 1.5 | FALSE
63 MVA 110/10 kV | 0.04 | 22 | 0.32 | 63 | 10 | 110 | 18 | 150 | YNd5 | hv | 0 | -9 | 9 | 0 | 1.5 | FALSE
40 MVA 110/10 kV | 0.05 | 18 | 0.34 | 40 | 10 | 110 | 16.2 | 150 | YNd5 | hv | 0 | -9 | 9 | 0 | 1.5 | FALSE
25 MVA 110/10 kV | 0.07 | 14 | 0.41 | 25 | 10 | 110 | 12 | 150 | YNd5 | hv | 0 | -9 | 9 | 0 | 1.5 | FALSE
0.25 MVA 20/0.4 kV | 0.32 | 0.8 | 1.44 | 0.25 | 0.4 | 20 | 6 | 150 | Yzn5 | hv | 0 | -2 | 2 | 0 | 2.5 | FALSE
0.4 MVA 20/0.4 kV | 0.3375 | 1.35 | 1.425 | 0.4 | 0.4 | 20 | 6 | 150 | Dyn5 | hv | 0 | -2 | 2 | 0 | 2.5 | FALSE
0.63 MVA 20/0.4 kV | 0.2619 | 1.65 | 1.206 | 0.63 | 0.4 | 20 | 6 | 150 | Dyn5 | hv | 0 | -2 | 2 | 0 | 2.5 | FALSE
0.25 MVA 10/0.4 kV | 0.24 | 0.6 | 1.2 | 0.25 | 0.4 | 10 | 4 | 150 | Dyn5 | hv | 0 | -2 | 2 | 0 | 2.5 | FALSE
0.4 MVA 10/0.4 kV | 0.2375 | 0.95 | 1.325 | 0.4 | 0.4 | 10 | 4 | 150 | Dyn5 | hv | 0 | -2 | 2 | 0 | 2.5 | FALSE
0.63 MVA 10/0.4 kV | 0.1873 | 1.18 | 1.0794 | 0.63 | 0.4 | 10 | 4 | 150 | Dyn5 | hv | 0 | -2 | 2 | 0 | 2.5 | FALSE

## trafo3w_std_types
| sn_hv_mva | sn_mv_mva | sn_lv_mva | vn_hv_kv | vn_mv_kv | vn_lv_kv | vk_hv_percent | vk_mv_percent | vk_lv_percent | vkr_hv_percent | vkr_mv_percent | vkr_lv_percent | pfe_kw | i0_percent | shift_mv_degree | shift_lv_degree | vector_group | tap_side | tap_neutral | tap_min | tap_max | tap_step_percent
63/25/38 MVA 110/20/10 kV | 63 | 25 | 38 | 110 | 20 | 10 | 10.4 | 10.4 | 10.4 | 0.28 | 0.32 | 0.35 | 35 | 0.89 | 0 | 0 | YN0yn0yn0 | hv | 0 | -10 | 10 | 1.2
63/25/38 MVA 110/10/10 kV | 63 | 25 | 38 | 110 | 10 | 10 | 10.4 | 10.4 | 10.4 | 0.28 | 0.32 | 0.35 | 35 | 0.89 | 0 | 0 | YN0yn0yn0 | hv | 0 | -10 | 10 | 1.2

## fuse_std_types
| fuse_type | i_rated_a | t_avg | t_min | t_total | x_avg | x_min | x_total
HV 100A | HV 100A | 100 | 0 | [10.0, 3.64, 0.854, 0.281, 0.1, 0.0531, 0.022, 0.01] | [10.0, 4.267, 1.21, 0.403, 0.1, 0.058, 0.022, 0.01] | 0 | [300.0, 350.0, 450.0, 550.0, 700.0, 850.0, 1200.0, 1752.0] | [600.0, 700.0, 900.0, 1150.0, 1665.0, 2000.0, 3000.0, 4313.0]
HV 10A | HV 10A | 10 | 0 | [10.0, 1675.0, 0.344, 0.156, 0.1, 0.0417, 0.0171, 0.01] | [10.0, 1.3, 0.3, 0.155, 0.1, 0.0555, 0.023, 0.01] | 0 | [30.0, 32.0, 35.0, 37.0, 39.0, 50.0, 70.0, 88.0] | [60.0, 70.0, 80.0, 87.0, 94.0, 110.0, 150.0, 216.0]
HV 125A | HV 125A | 125 | 0 | [10.0, 1.82, 0.344, 0.1, 0.0467, 0.0269, 0.01] | [10.0, 2.478, 0.426, 0.1, 0.0427, 0.0211, 0.01] | 0 | [375.0, 500.0, 700.0, 925.0, 1200.0, 1500.0, 2341.0] | [750.0, 1000.0, 1500.0, 2200.0, 3000.0, 4000.0, 5765.0]
HV 160A | HV 160A | 160 | 0 | [10.0, 4.15, 1.03, 0.198, 0.1, 0.051, 0.0172, 0.01] | [10.0, 2.3, 0.734, 0.274, 0.1, 0.046, 0.0177, 0.01] | 0 | [480.0, 550.0, 700.0, 1000.0, 1260.0, 1600.0, 2500.0, 3227.0] | [960.0, 1300.0, 1700.0, 2200.0, 2996.0, 4000.0, 6000.0, 7946.0]
HV 16A | HV 16A | 16 | 0 | [10.0, 0.352, 0.164, 0.1, 0.0649, 0.0342, 0.01] | [10.0, 2.34, 0.722, 0.181, 0.1, 0.055, 0.0296, 0.01] | 0 | [48.0, 60.0, 65.0, 71.0, 80.0, 100.0, 162.0] | [96.0, 110.0, 125.0, 150.0, 168.0, 200.0, 250.0, 398.0]
HV 200A | HV 200A | 200 | 0 | [10.0, 4.267, 1.21, 0.403, 0.1, 0.058, 0.022, 0.01] | [10.0, 3.73, 1.654, 0.328, 0.1, 0.0531, 0.019, 0.01] | 0 | [600.0, 700.0, 900.0, 1150.0, 1665.0, 2000.0, 3000.0, 4313.0] | [1200.0, 1500.0, 1800.0, 2700.0, 3960.0, 5000.0, 7500.0, 10620.0]
HV 20A | HV 20A | 20 | 0 | [10.0, 1.3, 0.3, 0.155, 0.1, 0.0555, 0.023, 0.01] | [10.0, 1.3, 0.161, 0.1, 0.0611, 0.0399, 0.0141, 0.01] | 0 | [60.0, 70.0, 80.0, 87.0, 94.0, 110.0, 150.0, 216.0] | [120.0, 150.0, 200.0, 223.0, 260.0, 300.0, 450.0, 532.0]
HV 25A | HV 25A | 25 | 0 | [10.0, 2.512, 0.833, 0.299, 0.1, 0.0372, 0.0223, 0.01] | [10.0, 3.125, 0.597, 0.198, 0.1, 0.0378, 0.022, 0.01] | 0 | [75.0, 82.0, 90.0, 100.0, 124.0, 170.0, 200.0, 289.0] | [150.0, 170.0, 210.0, 250.0, 294.0, 400.0, 500.0, 711.0]
HV 31.5A | HV 31.5A | 31.5 | 0 | [10.0, 2.34, 0.722, 0.181, 0.1, 0.055, 0.0296, 0.01] | [10.0, 2.84, 0.368, 0.164, 0.1, 0.0621, 0.0378, 0.0195, 0.01] | 0 | [95.0, 110.0, 125.0, 150.0, 165.0, 200.0, 250.0, 390.0] | [189.0, 220.0, 300.0, 350.0, 393.0, 450.0, 530.0, 700.0, 960.0]
HV 40A | HV 40A | 40 | 0 | [10.0, 1.3, 0.161, 0.1, 0.0611, 0.0399, 0.0141, 0.01] | [10.0, 2.05, 0.369, 0.198, 0.1, 0.051, 0.0298, 0.01] | 0 | [120.0, 150.0, 200.0, 223.0, 260.0, 300.0, 450.0, 532.0] | [240.0, 300.0, 400.0, 450.0, 530.0, 650.0, 800.0, 1311.0]
HV 50A | HV 50A | 50 | 0 | [10.0, 3.215, 0.597, 0.198, 0.1, 0.0378, 0.022, 0.01] | [10.0, 3.64, 0.854, 0.281, 0.1, 0.0531, 0.022, 0.01] | 0 | [150.0, 170.0, 210.0, 250.0, 294.0, 400.0, 500.0, 711.0] | [300.0, 350.0, 450.0, 550.0, 700.0, 850.0, 1200.0, 1752.0]
HV 6.3A | HV 6.3A | 6.3 | 0 | [10.0, 1.39, 0.344, 0.168, 0.1, 0.056, 0.0263, 0.01] | [10.0, 1.711, 0.516, 0.198, 0.1, 0.0634, 0.0303, 0.01] | 0 | [19.0, 19.5, 20.4, 20.8, 22.0, 25.0, 32.0, 48.0] | [38.0, 40.0, 43.0, 48.0, 53.0, 60.0, 75.0, 118.0]
HV 63A | HV 63A | 63 | 0 | [10.0, 2.84, 0.368, 0.164, 0.1, 0.0621, 0.0378, 0.0195, 0.01] | [10.0, 1.82, 0.344, 0.1, 0.0467, 0.0269, 0.01] | 0 | [189.0, 220.0, 300.0, 350.0, 393.0, 450.0, 530.0, 700.0, 961.0] | [378.0, 500.0, 700.0, 934.0, 1200.0, 1500.0, 2366.0]
HV 80A | HV 80A | 80 | 0 | [10.0, 2.05, 0.369, 0.198, 0.1, 0.051, 0.0298, 0.01] | [10.0, 4.15, 1.03, 0.198, 0.1, 0.051, 0.0172, 0.01] | 0 | [240.0, 300.0, 400.0, 450.0, 530.0, 650.0, 800.0, 1311.0] | [480.0, 550.0, 700.0, 1000.0, 1260.0, 1600.0, 2500.0, 3227.0]
Siemens NH-1-100 | Siemens NH-1-100 | 100 | [5400.0, 2000.0, 400.0, 20.0, 1.0, 0.2, 0.012, 0.004] | 0 | 0 | [150.0, 190.0, 250.0, 430.0, 900.0, 1250.0, 2700.0, 3600.0] | 0 | 0
Siemens NH-1-125 | Siemens NH-1-125 | 125 | [4800.0, 120.0, 7.0, 0.1, 0.004] | 0 | 0 | [180.0, 400.0, 740.0, 2000.0, 4250.0] | 0 | 0
Siemens NH-1-16 | Siemens NH-1-16 | 16 | [4000.0, 400.0, 2.0, 0.1, 0.04, 0.01] | 0 | 0 | [26.0, 35.0, 75.0, 150.0, 200.0, 300.0] | 0 | 0
Siemens NH-1-160 | Siemens NH-1-160 | 160 | [4800.0, 120.0, 7.0, 0.1, 0.004] | 0 | 0 | [210.0, 500.0, 900.0, 2300.0, 5000.0] | 0 | 0
Siemens NH-1-25 | Siemens NH-1-25 | 25 | [4000.0, 1000.0, 10.0, 0.2, 0.02, 0.01] | 0 | 0 | [40.0, 50.0, 100.0, 210.0, 400.0, 500.0] | 0 | 0
Siemens NH-1-50 | Siemens NH-1-50 | 50 | [4000.0, 40.0, 4.0, 1.0, 0.02, 0.01] | 0 | 0 | [86.0, 200.0, 300.0, 400.0, 1000.0, 1280.0] | 0 | 0
Siemens NH-1-63 | Siemens NH-1-63 | 63 | [4000.0, 100.0, 10.0, 2.0, 0.04, 0.01] | 0 | 0 | [100.0, 200.0, 300.0, 400.0, 1000.0, 1500.0] | 0 | 0
Siemens NH-1-80 | Siemens NH-1-80 | 80 | [4800.0, 120.0, 7.0, 0.1, 0.01] | 0 | 0 | [150.58, 250.0, 450.0, 1150.0, 2470.0] | 0 | 0
Siemens NH-2-1000 | Siemens NH-2-1000 | 1000 | [4800.0, 120.0, 7.0, 0.1, 0.004] | 0 | 0 | [1900.0, 3500.0, 8400.0, 24000.0, 52000.0] | 0 | 0
Siemens NH-2-200 | Siemens NH-2-200 | 200 | [4800.0, 120.0, 7.0, 0.1, 0.004] | 0 | 0 | [280.0, 650.0, 1200.0, 3000.0, 7000.0] | 0 | 0
Siemens NH-2-224 | Siemens NH-2-224 | 224 | [4800.0, 120.0, 7.0, 0.2, 0.04, 0.004] | 0 | 0 | [400.0, 750.0, 1453.0, 3025.0, 4315.0, 7600.0] | 0 | 0
Siemens NH-2-250 | Siemens NH-2-250 | 250 | [4800.0, 120.0, 7.0, 0.1, 0.004] | 0 | 0 | [450.0, 800.0, 1650.0, 4000.0, 8500.0] | 0 | 0
Siemens NH-2-315 | Siemens NH-2-315 | 315 | [4800.0, 120.0, 7.0, 0.1, 0.004] | 0 | 0 | [550.0, 920.0, 1900.0, 5000.0, 11000.0] | 0 | 0
Siemens NH-2-355 | Siemens NH-2-355 | 355 | [4800.0, 120.0, 6.0, 0.1, 0.004] | 0 | 0 | [650.0, 1116.27, 2350.0, 5840.0, 12790.0] | 0 | 0
Siemens NH-2-400 | Siemens NH-2-400 | 400 | [4800.0, 120.0, 7.0, 0.1, 0.004] | 0 | 0 | [720.0, 1350.0, 2800.0, 6500.0, 15000.0] | 0 | 0
Siemens NH-2-425 | Siemens NH-2-425 | 425 | [4800.0, 120.0, 7.0, 0.1, 0.004] | 0 | 0 | [850.0, 1500.0, 3050.0, 7500.0, 16500.0] | 0 | 0
Siemens NH-2-630 | Siemens NH-2-630 | 630 | [4800.0, 120.0, 7.0, 0.1, 0.004] | 0 | 0 | [1200.0, 2000.0, 4800.0, 12000.0, 26000.0] | 0 | 0

## dtypes
| element | column | dtype
0 | bus | name | object
1 | bus | vn_kv | float64
2 | bus | type | object
3 | bus | zone | object
4 | bus | in_service | bool
5 | load | name | object
6 | load | bus | uint32
7 | load | p_mw | float64
8 | load | q_mvar | float64
9 | load | const_z_percent | float64
10 | load | const_i_percent | float64
11 | load | sn_mva | float64
12 | load | scaling | float64
13 | load | in_service | bool
14 | load | type | object
15 | ext_grid | name | object
16 | ext_grid | bus | uint32
17 | ext_grid | vm_pu | float64
18 | ext_grid | va_degree | float64
19 | ext_grid | slack_weight | float64
20 | ext_grid | in_service | bool
21 | line | name | object
22 | line | std_type | object
23 | line | from_bus | uint32
24 | line | to_bus | uint32
25 | line | length_km | float64
26 | line | r_ohm_per_km | float64
27 | line | x_ohm_per_km | float64
28 | line | c_nf_per_km | float64
29 | line | g_us_per_km | float64
30 | line | max_i_ka | float64
31 | line | df | float64
32 | line | parallel | uint32
33 | line | type | object
34 | line | in_service | bool
35 | trafo | name | object
36 | trafo | std_type | object
37 | trafo | hv_bus | uint32
38 | trafo | lv_bus | uint32
39 | trafo | sn_mva | float64
40 | trafo | vn_hv_kv | float64
41 | trafo | vn_lv_kv | float64
42 | trafo | vk_percent | float64
43 | trafo | vkr_percent | float64
44 | trafo | pfe_kw | float64
45 | trafo | i0_percent | float64
46 | trafo | shift_degree | float64
47 | trafo | tap_side | object
48 | trafo | tap_neutral | int32
49 | trafo | tap_min | int32
50 | trafo | tap_max | int32
51 | trafo | tap_step_percent | float64
52 | trafo | tap_step_degree | float64
53 | trafo | tap_pos | int32
54 | trafo | tap_phase_shifter | bool
55 | trafo | parallel | uint32
56 | trafo | df | float64
57 | trafo | in_service | bool
58 | line_geodata | coords | object
59 | bus_geodata | x | float64
60 | bus_geodata | y | float64
61 | bus_geodata | coords | object

## parameters
| version | format_version | converged | OPF_converged | name | f_hz | sn_mva
0 | 2.14.6 | 2.14.0 | FALSE | FALSE |  | 50 | 1