## bus
| name | vn_kv | type | zone | in_service
0 | bus_LV_3988-13_1_2_node_5 | 0.4 | n |  | TRUE
1 | bus_LV_3988-13_1_2_node_7 | 0.4 | n |  | TRUE
2 | bus_LV_3988-13_1_2_node_4 | 0.4 | n |  | TRUE
3 | bus_LV_3988-13_1_2_node_9 | 0.4 | n |  | TRUE
4 | bus_LV_3988-13_1_2_node_6 | 0.4 | n |  | TRUE
5 | bus_LV_3988-13_1_2_node_8 | 0.4 | n |  | TRUE
6 | bus_LV_3988-13_1_2_node_73 | 0.4 | n |  | TRUE
7 | bus_LV_3988-13_1_2_node_74 | 0.4 | n |  | TRUE
8 | bus_LV_3988-13_1_2_node_13 | 0.4 | n |  | TRUE
9 | bus_LV_3988-13_1_2_node_70 | 0.4 | n |  | TRUE
10 | bus_LV_3988-13_1_2_node_11 | 0.4 | n |  | TRUE
11 | bus_LV_3988-13_1_2_node_94 | 0.4 | n |  | TRUE
12 | bus_LV_3988-13_1_2_node_93 | 0.4 | n |  | TRUE
13 | bus_LV_3988-13_1_2_node_10 | 0.4 | n |  | TRUE
14 | bus_LV_3988-13_1_2_node_12 | 0.4 | n |  | TRUE
15 | bus_LV_3988-13_1_2_node_14 | 0.4 | n |  | TRUE
16 | bus_LV_3988-13_1_2_node_15 | 0.4 | n |  | TRUE
17 | bus_LV_3988-13_1_2_node_90 | 0.4 | n |  | TRUE
18 | bus_LV_3988-13_1_2_node_91 | 0.4 | n |  | TRUE
19 | bus_LV_3988-13_1_2_node_89 | 0.4 | n |  | TRUE
20 | bus_LV_3988-13_1_2_node_92 | 0.4 | n |  | TRUE
21 | bus_LV_3988-13_1_2_node_19 | 0.4 | n |  | TRUE
22 | bus_LV_3988-13_1_2_node_61 | 0.4 | n |  | TRUE
23 | bus_LV_3988-13_1_2_node_67 | 0.4 | n |  | TRUE
24 | bus_LV_3988-13_1_2_node_68 | 0.4 | n |  | TRUE
25 | bus_LV_3988-13_1_2_node_69 | 0.4 | n |  | TRUE
26 | bus_LV_3988-13_1_2_node_71 | 0.4 | n |  | TRUE
27 | bus_LV_3988-13_1_2_node_72 | 0.4 | n |  | TRUE
28 | bus_LV_3988-13_1_2_node_75 | 0.4 | n |  | TRUE
29 | bus_LV_3988-13_1_2_node_76 | 0.4 | n |  | TRUE
30 | bus_LV_3988-13_1_2_node_77 | 0.4 | n |  | TRUE
31 | bus_LV_3988-13_1_2_node_78 | 0.4 | n |  | TRUE
32 | bus_LV_3988-13_1_2_node_79 | 0.4 | n |  | TRUE
33 | bus_LV_3988-13_1_2_node_80 | 0.4 | n |  | TRUE
34 | bus_LV_3988-13_1_2_node_81 | 0.4 | n |  | TRUE
35 | bus_LV_3988-13_1_2_node_82 | 0.4 | n |  | TRUE
36 | bus_LV_3988-13_1_2_node_83 | 0.4 | n |  | TRUE
37 | bus_LV_3988-13_1_2_node_84 | 0.4 | n |  | TRUE
38 | bus_LV_3988-13_1_2_node_85 | 0.4 | n |  | TRUE
39 | bus_LV_3988-13_1_2_node_86 | 0.4 | n |  | TRUE
40 | bus_LV_3988-13_1_2_node_87 | 0.4 | n |  | TRUE
41 | bus_LV_3988-13_1_2_node_88 | 0.4 | n |  | TRUE
42 | bus_LV_3988-13_1_2_node_20 | 0.4 | n |  | TRUE
43 | bus_LV_3988-13_1_2_node_62 | 0.4 | n |  | TRUE
44 | bus_LV_3988-13_1_2_node_60 | 0.4 | n |  | TRUE
45 | bus_LV_3988-13_1_2_node_16 | 0.4 | n |  | TRUE
46 | bus_LV_3988-13_1_2_node_17 | 0.4 | n |  | TRUE
47 | bus_LV_3988-13_1_2_node_18 | 0.4 | n |  | TRUE
48 | bus_LV_3988-13_1_2_node_21 | 0.4 | n |  | TRUE
49 | bus_LV_3988-13_1_2_node_22 | 0.4 | n |  | TRUE
50 | bus_LV_3988-13_1_2_node_56 | 0.4 | n |  | TRUE
51 | bus_LV_3988-13_1_2_node_57 | 0.4 | n |  | TRUE
52 | bus_LV_3988-13_1_2_node_102 | 0.4 | n |  | TRUE
53 | bus_LV_3988-13_1_2_node_101 | 0.4 | n |  | TRUE
54 | bus_LV_3988-13_1_2_node_58 | 0.4 | n |  | TRUE
55 | bus_LV_3988-13_1_2_node_59 | 0.4 | n |  | TRUE
56 | bus_LV_3988-13_1_2_node_63 | 0.4 | n |  | TRUE
57 | bus_LV_3988-13_1_2_node_64 | 0.4 | n |  | TRUE
58 | bus_LV_3988-13_1_2_node_100 | 0.4 | n |  | TRUE
59 | bus_LV_3988-13_1_2_node_99 | 0.4 | n |  | TRUE
60 | bus_LV_3988-13_1_2_node_65 | 0.4 | n |  | TRUE
61 | bus_LV_3988-13_1_2_node_66 | 0.4 | n |  | TRUE
62 | bus_LV_3988-13_1_2_node_96 | 0.4 | n |  | TRUE
63 | bus_LV_3988-13_1_2_node_98 | 0.4 | n |  | TRUE
64 | bus_MV_179_0_node_102 | 20 | n |  | TRUE

## load
| name | bus | p_mw | q_mvar | const_z_percent | const_i_percent | sn_mva | scaling | in_service | type
0 | LV_3988-13_1_2_load_5 | 0 | 0.00089846 | 0.00022518 | 0 | 0 |  | 1 | TRUE | wye
1 | LV_3988-13_1_2_load_4 | 2 | 0.0014299 | 0.00035838 | 0 | 0 |  | 1 | TRUE | wye
2 | LV_3988-13_1_2_load_9 | 3 | 0.00056486 | 0.00014157 | 0 | 0 |  | 1 | TRUE | wye
3 | LV_3988-13_1_2_load_8 | 5 | 0.00077683 | 0.00019469 | 0 | 0 |  | 1 | TRUE | wye
4 | LV_3988-13_1_2_load_73 | 6 | 0.0024553 | 0.00061535 | 0 | 0 |  | 1 | TRUE | wye
5 | LV_3988-13_1_2_load_74 | 7 | 0.0037374 | 0.00093669 | 0 | 0 |  | 1 | TRUE | wye
6 | LV_3988-13_1_2_load_13 | 8 | 0.0074255 | 0.001861 | 0 | 0 |  | 1 | TRUE | wye
7 | LV_3988-13_1_2_load_70 | 9 | 0.0029283 | 0.0007339 | 0 | 0 |  | 1 | TRUE | wye
8 | LV_3988-13_1_2_load_11 | 10 | 0.00082816 | 0.00020756 | 0 | 0 |  | 1 | TRUE | wye
9 | LV_3988-13_1_2_load_94 | 11 | 0.00079961 | 0.0002004 | 0 | 0 |  | 1 | TRUE | wye
10 | LV_3988-13_1_2_load_93 | 12 | 0.001118 | 0.00028019 | 0 | 0 |  | 1 | TRUE | wye
11 | LV_3988-13_1_2_load_10 | 13 | 0.0021112 | 0.00052912 | 0 | 0 |  | 1 | TRUE | wye
12 | LV_3988-13_1_2_load_14 | 15 | 0.0030759 | 0.00077089 | 0 | 0 |  | 1 | TRUE | wye
13 | LV_3988-13_1_2_load_15 | 16 | 0.00093346 | 0.00023395 | 0 | 0 |  | 1 | TRUE | wye
14 | LV_3988-13_1_2_load_90 | 17 | 0.0024594 | 0.00061638 | 0 | 0 |  | 1 | TRUE | wye
15 | LV_3988-13_1_2_load_91 | 18 | 0.00066595 | 0.0001669 | 0 | 0 |  | 1 | TRUE | wye
16 | LV_3988-13_1_2_load_89 | 19 | 0.0012772 | 0.00032011 | 0 | 0 |  | 1 | TRUE | wye
17 | LV_3988-13_1_2_load_92 | 20 | 0.0020922 | 0.00052434 | 0 | 0 |  | 1 | TRUE | wye
18 | LV_3988-13_1_2_load_19 | 21 | 0.00095709 | 0.00023987 | 0 | 0 |  | 1 | TRUE | wye
19 | LV_3988-13_1_2_load_67 | 23 | 0.0017444 | 0.00043719 | 0 | 0 |  | 1 | TRUE | wye
20 | LV_3988-13_1_2_load_68 | 24 | 0.0026609 | 0.0006669 | 0 | 0 |  | 1 | TRUE | wye
21 | LV_3988-13_1_2_load_69 | 25 | 0.0036944 | 0.0009259 | 0 | 0 |  | 1 | TRUE | wye
22 | LV_3988-13_1_2_load_71 | 26 | 0.0024667 | 0.00061821 | 0 | 0 |  | 1 | TRUE | wye
23 | LV_3988-13_1_2_load_75 | 28 | 0.0022367 | 0.00056056 | 0 | 0 |  | 1 | TRUE | wye
24 | LV_3988-13_1_2_load_76 | 29 | 0.0018754 | 0.00047002 | 0 | 0 |  | 1 | TRUE | wye
25 | LV_3988-13_1_2_load_77 | 30 | 0.0023168 | 0.00058065 | 0 | 0 |  | 1 | TRUE | wye
26 | LV_3988-13_1_2_load_78 | 31 | 0.0015397 | 0.00038588 | 0 | 0 |  | 1 | TRUE | wye
27 | LV_3988-13_1_2_load_79 | 32 | 0.0015633 | 0.0003918 | 0 | 0 |  | 1 | TRUE | wye
28 | LV_3988-13_1_2_load_80 | 33 | 0.00080818 | 0.00020255 | 0 | 0 |  | 1 | TRUE | wye
29 | LV_3988-13_1_2_load_81 | 34 | 0.00093602 | 0.00023459 | 0 | 0 |  | 1 | TRUE | wye
30 | LV_3988-13_1_2_load_82 | 35 | 0.00221 | 0.00055387 | 0 | 0 |  | 1 | TRUE | wye
31 | LV_3988-13_1_2_load_83 | 36 | 0.0007438 | 0.00018641 | 0 | 0 |  | 1 | TRUE | wye
32 | LV_3988-13_1_2_load_84 | 37 | 0.0020536 | 0.00051467 | 0 | 0 |  | 1 | TRUE | wye
33 | LV_3988-13_1_2_load_85 | 38 | 0.0012481 | 0.00031281 | 0 | 0 |  | 1 | TRUE | wye
34 | LV_3988-13_1_2_load_86 | 39 | 0.0012907 | 0.00032348 | 0 | 0 |  | 1 | TRUE | wye
35 | LV_3988-13_1_2_load_87 | 40 | 0.0037056 | 0.00092871 | 0 | 0 |  | 1 | TRUE | wye
36 | LV_3988-13_1_2_load_88 | 41 | 0.00070762 | 0.00017735 | 0 | 0 |  | 1 | TRUE | wye
37 | LV_3988-13_1_2_load_20 | 42 | 0.0023934 | 0.00059985 | 0 | 0 |  | 1 | TRUE | wye
38 | LV_3988-13_1_2_load_62 | 43 | 0.00040446 | 0.00010137 | 0 | 0 |  | 1 | TRUE | wye
39 | LV_3988-13_1_2_load_60 | 44 | 0.0034062 | 0.00085367 | 0 | 0 |  | 1 | TRUE | wye
40 | LV_3988-13_1_2_load_16 | 45 | 0.0011869 | 0.00029746 | 0 | 0 |  | 1 | TRUE | wye
41 | LV_3988-13_1_2_load_17 | 46 | 0.001839 | 0.00046089 | 0 | 0 |  | 1 | TRUE | wye
42 | LV_3988-13_1_2_load_22 | 49 | 0.0042463 | 0.0010642 | 0 | 0 |  | 1 | TRUE | wye
43 | LV_3988-13_1_2_load_56 | 50 | 0.0046589 | 0.0011676 | 0 | 0 |  | 1 | TRUE | wye
44 | LV_3988-13_1_2_load_57 | 51 | 0.0036305 | 0.00090988 | 0 | 0 |  | 1 | TRUE | wye
45 | LV_3988-13_1_2_load_102 | 52 | 0.00043137 | 0.00010811 | 0 | 0 |  | 1 | TRUE | wye
46 | LV_3988-13_1_2_load_101 | 53 | 0.00087095 | 0.00021828 | 0 | 0 |  | 1 | TRUE | wye
47 | LV_3988-13_1_2_load_58 | 54 | 0.0044379 | 0.0011122 | 0 | 0 |  | 1 | TRUE | wye
48 | LV_3988-13_1_2_load_59 | 55 | 0.0026683 | 0.00066873 | 0 | 0 |  | 1 | TRUE | wye
49 | LV_3988-13_1_2_load_63 | 56 | 0.0026722 | 0.00066972 | 0 | 0 |  | 1 | TRUE | wye
50 | LV_3988-13_1_2_load_64 | 57 | 0.0023377 | 0.00058588 | 0 | 0 |  | 1 | TRUE | wye
51 | LV_3988-13_1_2_load_99 | 59 | 0.0011314 | 0.00028355 | 0 | 0 |  | 1 | TRUE | wye
52 | LV_3988-13_1_2_load_65 | 60 | 0.0013687 | 0.00034304 | 0 | 0 |  | 1 | TRUE | wye
53 | LV_3988-13_1_2_load_66 | 61 | 0.0020466 | 0.00051292 | 0 | 0 |  | 1 | TRUE | wye
54 | LV_3988-13_1_2_load_96 | 62 | 0.0011164 | 0.00027979 | 0 | 0 |  | 1 | TRUE | wye
55 | LV_3988-13_1_2_load_98 | 63 | 0.00059748 | 0.00014974 | 0 | 0 |  | 1 | TRUE | wye

## ext_grid
| name | bus | vm_pu | va_degree | slack_weight | in_service
0 |  | 10 | 1 | 0 | 1 | TRUE

## line
| name | std_type | from_bus | to_bus | length_km | r_ohm_per_km | x_ohm_per_km | c_nf_per_km | g_us_per_km | max_i_ka | df | parallel | type | in_service
0 | LV_3988-13_1_2_line_0 | NAYY 4x150 SE | 0 | 1 | 0.16994 | 0.208 | 0.08 | 261 | 0 | 0.27 | 1 | 1 | cs | TRUE
1 | LV_3988-13_1_2_line_1 | NAYY 4x150 SE | 0 | 2 | 0.050825 | 0.208 | 0.08 | 261 | 0 | 0.27 | 1 | 1 | cs | TRUE
2 | LV_3988-13_1_2_line_2 | NAYY 4x150 SE | 1 | 3 | 0.090494 | 0.208 | 0.08 | 261 | 0 | 0.27 | 1 | 1 | cs | TRUE
3 | LV_3988-13_1_2_line_3 | NAYY 4x150 SE | 2 | 4 | 0.018151 | 0.208 | 0.08 | 261 | 0 | 0.27 | 1 | 1 | cs | TRUE
4 | LV_3988-13_1_2_line_4 | NAYY 4x150 SE | 4 | 5 | 0.0036649 | 0.208 | 0.08 | 261 | 0 | 0.27 | 1 | 1 | cs | TRUE
5 | LV_3988-13_1_2_line_5 | NAYY 4x150 SE | 5 | 6 | 0.29486 | 0.208 | 0.08 | 261 | 0 | 0.27 | 1 | 1 | cs | TRUE
6 | LV_3988-13_1_2_line_6 | NAYY 4x150 SE | 6 | 7 | 0.020462 | 0.208 | 0.08 | 261 | 0 | 0.27 | 1 | 1 | cs | TRUE
7 | LV_3988-13_1_2_line_7 | NAYY 4x150 SE | 7 | 27 | 0.02037 | 0.208 | 0.08 | 261 | 0 | 0.27 | 1 | 1 | cs | TRUE
8 | LV_3988-13_1_2_line_8 | NAYY 4x150 SE | 8 | 9 | 0.17572 | 0.208 | 0.08 | 261 | 0 | 0.27 | 1 | 1 | cs | TRUE
9 | LV_3988-13_1_2_line_9 | NAYY 4x150 SE | 8 | 10 | 0.028996 | 0.208 | 0.08 | 261 | 0 | 0.27 | 1 | 1 | cs | TRUE
10 | LV_3988-13_1_2_line_10 | NAYY 4x150 SE | 9 | 26 | 0.020879 | 0.208 | 0.08 | 261 | 0 | 0.27 | 1 | 1 | cs | TRUE
11 | LV_3988-13_1_2_line_11 | NAYY 4x150 SE | 9 | 25 | 0.020366 | 0.208 | 0.08 | 261 | 0 | 0.27 | 1 | 1 | cs | TRUE
12 | LV_3988-13_1_2_line_12 | NAYY 4x150 SE | 10 | 13 | 0.023281 | 0.208 | 0.08 | 261 | 0 | 0.27 | 1 | 1 | cs | TRUE
13 | LV_3988-13_1_2_line_13 | NAYY 4x150 SE | 11 | 12 | 0.0015677 | 0.208 | 0.08 | 261 | 0 | 0.27 | 1 | 1 | cs | TRUE
14 | LV_3988-13_1_2_line_14 | NAYY 4x150 SE | 12 | 20 | 0.013308 | 0.208 | 0.08 | 261 | 0 | 0.27 | 1 | 1 | cs | TRUE
15 | LV_3988-13_1_2_line_15 | NAYY 4x150 SE | 13 | 14 | 0.094685 | 0.208 | 0.08 | 261 | 0 | 0.27 | 1 | 1 | cs | TRUE
16 | LV_3988-13_1_2_line_16 | NAYY 4x150 SE | 14 | 15 | 0.080904 | 0.208 | 0.08 | 261 | 0 | 0.27 | 1 | 1 | cs | TRUE
17 | LV_3988-13_1_2_line_17 | NAYY 4x150 SE | 14 | 16 | 0.13377 | 0.208 | 0.08 | 261 | 0 | 0.27 | 1 | 1 | cs | TRUE
18 | LV_3988-13_1_2_line_18 | NAYY 4x150 SE | 15 | 21 | 0.011406 | 0.208 | 0.08 | 261 | 0 | 0.27 | 1 | 1 | cs | TRUE
19 | LV_3988-13_1_2_line_19 | NAYY 4x150 SE | 16 | 22 | 0.01883 | 0.208 | 0.08 | 261 | 0 | 0.27 | 1 | 1 | cs | TRUE
20 | LV_3988-13_1_2_line_20 | NAYY 4x150 SE | 17 | 18 | 0.0013379 | 0.208 | 0.08 | 261 | 0 | 0.27 | 1 | 1 | cs | TRUE
21 | LV_3988-13_1_2_line_21 | NAYY 4x150 SE | 17 | 19 | 0.032729 | 0.208 | 0.08 | 261 | 0 | 0.27 | 1 | 1 | cs | TRUE
22 | LV_3988-13_1_2_line_22 | NAYY 4x150 SE | 18 | 20 | 0.010545 | 0.208 | 0.08 | 261 | 0 | 0.27 | 1 | 1 | cs | TRUE
23 | LV_3988-13_1_2_line_23 | NAYY 4x150 SE | 19 | 41 | 0.0094233 | 0.208 | 0.08 | 261 | 0 | 0.27 | 1 | 1 | cs | TRUE
24 | LV_3988-13_1_2_line_24 | NAYY 4x150 SE | 21 | 42 | 0.020389 | 0.208 | 0.08 | 261 | 0 | 0.27 | 1 | 1 | cs | TRUE
25 | LV_3988-13_1_2_line_25 | NAYY 4x150 SE | 22 | 43 | 0.0090578 | 0.208 | 0.08 | 261 | 0 | 0.27 | 1 | 1 | cs | TRUE
26 | LV_3988-13_1_2_line_26 | NAYY 4x150 SE | 22 | 44 | 0.1153 | 0.208 | 0.08 | 261 | 0 | 0.27 | 1 | 1 | cs | TRUE
27 | LV_3988-13_1_2_line_27 | NAYY 4x150 SE | 23 | 24 | 0.0093109 | 0.208 | 0.08 | 261 | 0 | 0.27 | 1 | 1 | cs | TRUE
28 | LV_3988-13_1_2_line_28 | NAYY 4x150 SE | 24 | 25 | 0.017593 | 0.208 | 0.08 | 261 | 0 | 0.27 | 1 | 1 | cs | TRUE
29 | LV_3988-13_1_2_line_29 | NAYY 4x150 SE | 26 | 27 | 0.00702 | 0.208 | 0.08 | 261 | 0 | 0.27 | 1 | 1 | cs | TRUE
30 | LV_3988-13_1_2_line_30 | NAYY 4x150 SE | 27 | 28 | 0.0074965 | 0.208 | 0.08 | 261 | 0 | 0.27 | 1 | 1 | cs | TRUE
31 | LV_3988-13_1_2_line_31 | NAYY 4x150 SE | 28 | 29 | 0.0070648 | 0.208 | 0.08 | 261 | 0 | 0.27 | 1 | 1 | cs | TRUE
32 | LV_3988-13_1_2_line_32 | NAYY 4x150 SE | 29 | 30 | 0.00081263 | 0.208 | 0.08 | 261 | 0 | 0.27 | 1 | 1 | cs | TRUE
33 | LV_3988-13_1_2_line_33 | NAYY 4x150 SE | 30 | 31 | 0.014886 | 0.208 | 0.08 | 261 | 0 | 0.27 | 1 | 1 | cs | TRUE
34 | LV_3988-13_1_2_line_34 | NAYY 4x150 SE | 31 | 32 | 0.0044094 | 0.208 | 0.08 | 261 | 0 | 0.27 | 1 | 1 | cs | TRUE
35 | LV_3988-13_1_2_line_35 | NAYY 4x150 SE | 32 | 33 | 0.019792 | 0.208 | 0.08 | 261 | 0 | 0.27 | 1 | 1 | cs | TRUE
36 | LV_3988-13_1_2_line_36 | NAYY 4x150 SE | 33 | 34 | 0.009611 | 0.208 | 0.08 | 261 | 0 | 0.27 | 1 | 1 | cs | TRUE
37 | LV_3988-13_1_2_line_37 | NAYY 4x150 SE | 34 | 35 | 0.0038312 | 0.208 | 0.08 | 261 | 0 | 0.27 | 1 | 1 | cs | TRUE
38 | LV_3988-13_1_2_line_38 | NAYY 4x150 SE | 35 | 36 | 0.0029294 | 0.208 | 0.08 | 261 | 0 | 0.27 | 1 | 1 | cs | TRUE
39 | LV_3988-13_1_2_line_39 | NAYY 4x150 SE | 36 | 37 | 0.012576 | 0.208 | 0.08 | 261 | 0 | 0.27 | 1 | 1 | cs | TRUE
40 | LV_3988-13_1_2_line_40 | NAYY 4x150 SE | 37 | 38 | 0.0056485 | 0.208 | 0.08 | 261 | 0 | 0.27 | 1 | 1 | cs | TRUE
41 | LV_3988-13_1_2_line_41 | NAYY 4x150 SE | 38 | 39 | 0.00045948 | 0.208 | 0.08 | 261 | 0 | 0.27 | 1 | 1 | cs | TRUE
42 | LV_3988-13_1_2_line_42 | NAYY 4x150 SE | 39 | 40 | 0.013951 | 0.208 | 0.08 | 261 | 0 | 0.27 | 1 | 1 | cs | TRUE
43 | LV_3988-13_1_2_line_43 | NAYY 4x150 SE | 40 | 41 | 0.003018 | 0.208 | 0.08 | 261 | 0 | 0.27 | 1 | 1 | cs | TRUE
44 | LV_3988-13_1_2_line_44 | NAYY 4x150 SE | 43 | 58 | 0.0065829 | 0.208 | 0.08 | 261 | 0 | 0.27 | 1 | 1 | cs | TRUE
45 | LV_3988-13_1_2_line_45 | NAYY 4x150 SE | 44 | 48 | 0.012432 | 0.208 | 0.08 | 261 | 0 | 0.27 | 1 | 1 | cs | TRUE
46 | LV_3988-13_1_2_line_46 | NAYY 4x150 SE | 45 | 46 | 0.056052 | 0.208 | 0.08 | 261 | 0 | 0.27 | 1 | 1 | cs | TRUE
47 | LV_3988-13_1_2_line_47 | NAYY 4x150 SE | 46 | 47 | 0.089619 | 0.208 | 0.08 | 261 | 0 | 0.27 | 1 | 1 | cs | TRUE
48 | LV_3988-13_1_2_line_48 | NAYY 4x150 SE | 47 | 48 | 0.00299 | 0.208 | 0.08 | 261 | 0 | 0.27 | 1 | 1 | cs | TRUE
49 | LV_3988-13_1_2_line_49 | NAYY 4x150 SE | 47 | 49 | 0.016244 | 0.208 | 0.08 | 261 | 0 | 0.27 | 1 | 1 | cs | TRUE
50 | LV_3988-13_1_2_line_50 | NAYY 4x150 SE | 49 | 50 | 0.018073 | 0.208 | 0.08 | 261 | 0 | 0.27 | 1 | 1 | cs | TRUE
51 | LV_3988-13_1_2_line_51 | NAYY 4x150 SE | 50 | 51 | 0.0031855 | 0.208 | 0.08 | 261 | 0 | 0.27 | 1 | 1 | cs | TRUE
52 | LV_3988-13_1_2_line_52 | NAYY 4x150 SE | 51 | 54 | 0.024927 | 0.208 | 0.08 | 261 | 0 | 0.27 | 1 | 1 | cs | TRUE
53 | LV_3988-13_1_2_line_53 | NAYY 4x150 SE | 52 | 53 | 0.015844 | 0.208 | 0.08 | 261 | 0 | 0.27 | 1 | 1 | cs | TRUE
54 | LV_3988-13_1_2_line_54 | NAYY 4x150 SE | 53 | 58 | 0.010482 | 0.208 | 0.08 | 261 | 0 | 0.27 | 1 | 1 | cs | TRUE
55 | LV_3988-13_1_2_line_55 | NAYY 4x150 SE | 54 | 55 | 0.047949 | 0.208 | 0.08 | 261 | 0 | 0.27 | 1 | 1 | cs | TRUE
56 | LV_3988-13_1_2_line_56 | NAYY 4x150 SE | 55 | 56 | 0.011156 | 0.208 | 0.08 | 261 | 0 | 0.27 | 1 | 1 | cs | TRUE
57 | LV_3988-13_1_2_line_57 | NAYY 4x150 SE | 56 | 57 | 0.017471 | 0.208 | 0.08 | 261 | 0 | 0.27 | 1 | 1 | cs | TRUE
58 | LV_3988-13_1_2_line_58 | NAYY 4x150 SE | 57 | 60 | 0.012697 | 0.208 | 0.08 | 261 | 0 | 0.27 | 1 | 1 | cs | TRUE
59 | LV_3988-13_1_2_line_59 | NAYY 4x150 SE | 58 | 59 | 0.012374 | 0.208 | 0.08 | 261 | 0 | 0.27 | 1 | 1 | cs | TRUE
60 | LV_3988-13_1_2_line_60 | NAYY 4x150 SE | 59 | 63 | 0.0022981 | 0.208 | 0.08 | 261 | 0 | 0.27 | 1 | 1 | cs | TRUE
61 | LV_3988-13_1_2_line_61 | NAYY 4x150 SE | 60 | 61 | 0.019884 | 0.208 | 0.08 | 261 | 0 | 0.27 | 1 | 1 | cs | TRUE
62 | LV_3988-13_1_2_line_62 | NAYY 4x150 SE | 62 | 63 | 0.013699 | 0.208 | 0.08 | 261 | 0 | 0.27 | 1 | 1 | cs | TRUE

## trafo
| name | std_type | hv_bus | lv_bus | sn_mva | vn_hv_kv | vn_lv_kv | vk_percent | vkr_percent | pfe_kw | i0_percent | shift_degree | tap_side | tap_neutral | tap_min | tap_max | tap_step_percent | tap_step_degree | tap_pos | tap_phase_shifter | parallel | df | in_service
0 | LV_3988-13_1_2_trafo_11 | 0.25 MVA 20/0.4 kV | 64 | 10 | 0.25 | 20 | 0.4 | 6 | 1.44 | 0.8 | 0.32 | 150 | hv | 0 | -2 | 2 | 2.5 | 0 | 0 | FALSE | 1 | 1 | TRUE

## line_geodata
| x0 | y0 | x1 | y1 | x2 | y2 | x3 | y3 | x4 | y4 | x5 | y5 | x6 | y6 | x7 | y7 | x8 | y8 | x9 | y9 | x10 | y10
0 | 2725361.9267 | 1177844.3777 | 2725348.6102 | 1177849.1473 | 2725335.1913 | 1177848.2107 | 2725319.1974 | 1177843.929 | 2725307.3589 | 1177841.2575 | 2725297.9804 | 1177847.4328 | 2725294.6686 | 1177858.1269 | 2725298.174 | 1177869.6195 | 2725311.6139 | 1177890.76 | 2725328.4169 | 1177919.2205 | 2725337.8742 | 1177938.094
1 | 2725352.2446 | 1177986.5011 | 2725350.644 | 1177973.0462 | 2725341.3169 | 1177944.9643 | 2725337.8742 | 1177938.094
2 | 2725361.9267 | 1177844.3777 | 2725365.6661 | 1177844.3113 | 2725355.9784 | 1177853.5711 | 2725373.6565 | 1177862.8473 | 2725396.475 | 1177866.1044 | 2725411.8677 | 1177877.5567 | 2725412.1925 | 1177888.7049
3 | 2725354.3887 | 1178004.525 | 2725352.2446 | 1177986.5011
4 | 2725354.3887 | 1178004.525 | 2725354.8341 | 1178008.0813 | 2725354.8442 | 1178008.1615
5 | 2725343.9361 | 1178302.8217 | 2725354.8442 | 1178008.1615
6 | 2725343.9361 | 1178302.8217 | 2725337.5724 | 1178303.5234 | 2725327.0473 | 1178307.5397 | 2725324.9757 | 1178309.4149
7 | 2725317.1479 | 1178327.325 | 2725320.1912 | 1178313.7454 | 2725324.9757 | 1178309.4149
8 | 2725265.9045 | 1178496.6649 | 2725342.6672 | 1178338.5995
9 | 2725265.9045 | 1178496.6649 | 2725252.9227 | 1178499.0635 | 2725238.2128 | 1178504.8149
10 | 2725342.6672 | 1178338.5995 | 2725323.5692 | 1178330.1619
11 | 2725361.615 | 1178346.0194 | 2725351.729 | 1178342.6031 | 2725342.6672 | 1178338.5995
12 | 2725216.53 | 1178513.2927 | 2725238.2128 | 1178504.8149
13 | 2725162.4393 | 1178253.6511 | 2725163.5567 | 1178254.7508
14 | 2725172.7211 | 1178264.3856 | 2725169.2971 | 1178260.4006 | 2725163.5567 | 1178254.7508
15 | 2725123.3194 | 1178524.4546 | 2725186.7923 | 1178522.4887 | 2725204.951 | 1178517.8199 | 2725216.53 | 1178513.2927
16 | 2725123.3194 | 1178524.4546 | 2725126.4385 | 1178532.1141 | 2725147.0213 | 1178554.1039 | 2725168.1327 | 1178569.4444 | 2725183.7445 | 1178574.5249
17 | 2725123.3194 | 1178524.4546 | 2725095.3295 | 1178525.1936 | 2725070.7089 | 1178522.7006 | 2725039.1172 | 1178516.5597 | 2725023.6524 | 1178518.8723 | 2725008.8878 | 1178529.7614 | 2725004.0414 | 1178543.8022
18 | 2725183.7445 | 1178574.5249 | 2725194.5902 | 1178578.0544
19 | 2725000.9402 | 1178562.3082 | 2725002.7948 | 1178547.4138 | 2725004.0414 | 1178543.8022
20 | 2725179.5936 | 1178272.384 | 2725180.4655 | 1178273.3988
21 | 2725208.5687 | 1178289.032 | 2725198.0553 | 1178286.2528 | 2725181.983 | 1178275.1649 | 2725180.4655 | 1178273.3988
22 | 2725179.5936 | 1178272.384 | 2725172.7211 | 1178264.3856
23 | 2725208.5687 | 1178289.032 | 2725217.6791 | 1178291.4404
24 | 2725194.5902 | 1178578.0544 | 2725213.9786 | 1178584.3638
25 | 2725000.9402 | 1178562.3082 | 2724993.6243 | 1178564.5685 | 2724992.2447 | 1178564.8109
26 | 2725000.9402 | 1178562.3082 | 2725004.8256 | 1178567.315 | 2725022.0012 | 1178576.7798 | 2725043.3892 | 1178587.6669 | 2725057.711 | 1178595.0708 | 2725068.9094 | 1178603.0768 | 2725084.2074 | 1178617.1726 | 2725094.7924 | 1178627.3192
27 | 2725387.2487 | 1178354.0972 | 2725380.1563 | 1178352.4266 | 2725378.2429 | 1178351.7654
28 | 2725378.2429 | 1178351.7654 | 2725361.615 | 1178346.0194
29 | 2725317.1479 | 1178327.325 | 2725323.5692 | 1178330.1619
30 | 2725317.1479 | 1178327.325 | 2725311.5661 | 1178324.8622 | 2725310.3592 | 1178324.1616
31 | 2725304.2492 | 1178320.6147 | 2725310.3592 | 1178324.1616
32 | 2725303.5465 | 1178320.2067 | 2725304.2492 | 1178320.6147
33 | 2725303.5465 | 1178320.2067 | 2725290.6724 | 1178312.7334
34 | 2725290.6724 | 1178312.7334 | 2725289.59 | 1178312.105 | 2725286.5975 | 1178311.0967
35 | 2725286.5975 | 1178311.0967 | 2725267.8415 | 1178304.7774
36 | 2725267.8415 | 1178304.7774 | 2725258.7336 | 1178301.7087
37 | 2725258.7336 | 1178301.7087 | 2725258.311 | 1178301.5663 | 2725255.0586 | 1178300.6271
38 | 2725252.2442 | 1178299.8143 | 2725255.0586 | 1178300.6271
39 | 2725252.2442 | 1178299.8143 | 2725240.1622 | 1178296.3253
40 | 2725234.7355 | 1178294.7582 | 2725240.1622 | 1178296.3253
41 | 2725234.2941 | 1178294.6307 | 2725234.7355 | 1178294.7582
42 | 2725234.2941 | 1178294.6307 | 2725229.6294 | 1178293.2837 | 2725220.6169 | 1178292.217 | 2725220.5969 | 1178292.2117
43 | 2725217.6791 | 1178291.4404 | 2725220.5969 | 1178292.2117
44 | 2724985.7612 | 1178565.95 | 2724992.2447 | 1178564.8109
45 | 2725103.6241 | 1178636.0691 | 2725095.5672 | 1178628.0619 | 2725094.7924 | 1178627.3192
46 | 2725194.6459 | 1178641.3334 | 2725213.8796 | 1178644.3535 | 2725249.6847 | 1178651.855
47 | 2725106.3189 | 1178634.7576 | 2725110.9775 | 1178633.1092 | 2725115.4589 | 1178631.8907 | 2725120.7332 | 1178631.1335 | 2725127.1259 | 1178630.9889 | 2725136.7759 | 1178632.2467 | 2725194.6459 | 1178641.3334
48 | 2725106.3189 | 1178634.7576 | 2725103.6241 | 1178636.0691
49 | 2725106.3189 | 1178634.7576 | 2725113.688 | 1178649.2335
50 | 2725113.688 | 1178649.2335 | 2725114.6889 | 1178651.1997 | 2725120.0383 | 1178660.0288 | 2725123.6715 | 1178664.2153
51 | 2725125.765 | 1178666.6161 | 2725125.5613 | 1178666.393 | 2725123.6715 | 1178664.2153
52 | 2725125.765 | 1178666.6161 | 2725132.4433 | 1178673.931 | 2725139.3371 | 1178680.5351 | 2725143.5806 | 1178683.9954
53 | 2724960.4436 | 1178572.9699 | 2724975.5208 | 1178568.0991
54 | 2724985.7612 | 1178565.95 | 2724977.9288 | 1178567.3212 | 2724975.5208 | 1178568.0991
55 | 2725143.5806 | 1178683.9954 | 2725147.7615 | 1178687.4048 | 2725158.8807 | 1178694.7977 | 2725165.754 | 1178698.3548 | 2725172.1906 | 1178700.1349 | 2725180.4996 | 1178701.1868 | 2725186.8925 | 1178700.7296
56 | 2725186.8925 | 1178700.7296 | 2725196.3827 | 1178700.0508 | 2725198.0237 | 1178700.0847
57 | 2725215.4911 | 1178700.4447 | 2725198.0237 | 1178700.0847
58 | 2725215.4911 | 1178700.4447 | 2725228.1857 | 1178700.7064
59 | 2724985.7612 | 1178565.95 | 2724976.4951 | 1178557.7484
60 | 2724976.4951 | 1178557.7484 | 2724974.7742 | 1178556.2252 | 2724974.7742 | 1178556.2252
61 | 2725228.1857 | 1178700.7064 | 2725236.5681 | 1178700.8792 | 2725247.9731 | 1178702.3553
62 | 2724965.7433 | 1178545.9247 | 2724974.7742 | 1178556.2252

## bus_geodata
| x | y | coords
0 | 2725337.8742 | 1177938.094
1 | 2725361.9267 | 1177844.3777
2 | 2725352.2446 | 1177986.5011
3 | 2725412.1925 | 1177888.7049
4 | 2725354.3887 | 1178004.525
5 | 2725354.8442 | 1178008.1615
6 | 2725343.9361 | 1178302.8217
7 | 2725324.9757 | 1178309.4149
8 | 2725265.9045 | 1178496.6649
9 | 2725342.6672 | 1178338.5995
10 | 2725238.2128 | 1178504.8149
11 | 2725162.4393 | 1178253.6511
12 | 2725163.5567 | 1178254.7508
13 | 2725216.53 | 1178513.2927
14 | 2725123.3194 | 1178524.4546
15 | 2725183.7445 | 1178574.5249
16 | 2725004.0414 | 1178543.8022
17 | 2725180.4655 | 1178273.3988
18 | 2725179.5936 | 1178272.384
19 | 2725208.5687 | 1178289.032
20 | 2725172.7211 | 1178264.3856
21 | 2725194.5902 | 1178578.0544
22 | 2725000.9402 | 1178562.3082
23 | 2725387.2487 | 1178354.0972
24 | 2725378.2429 | 1178351.7654
25 | 2725361.615 | 1178346.0194
26 | 2725323.5692 | 1178330.1619
27 | 2725317.1479 | 1178327.325
28 | 2725310.3592 | 1178324.1616
29 | 2725304.2492 | 1178320.6147
30 | 2725303.5465 | 1178320.2067
31 | 2725290.6724 | 1178312.7334
32 | 2725286.5975 | 1178311.0967
33 | 2725267.8415 | 1178304.7774
34 | 2725258.7336 | 1178301.7087
35 | 2725255.0586 | 1178300.6271
36 | 2725252.2442 | 1178299.8143
37 | 2725240.1622 | 1178296.3253
38 | 2725234.7355 | 1178294.7582
39 | 2725234.2941 | 1178294.6307
40 | 2725220.5969 | 1178292.2117
41 | 2725217.6791 | 1178291.4404
42 | 2725213.9786 | 1178584.3638
43 | 2724992.2447 | 1178564.8109
44 | 2725094.7924 | 1178627.3192
45 | 2725249.6847 | 1178651.855
46 | 2725194.6459 | 1178641.3334
47 | 2725106.3189 | 1178634.7576
48 | 2725103.6241 | 1178636.0691
49 | 2725113.688 | 1178649.2335
50 | 2725123.6715 | 1178664.2153
51 | 2725125.765 | 1178666.6161
52 | 2724960.4436 | 1178572.9699
53 | 2724975.5208 | 1178568.0991
54 | 2725143.5806 | 1178683.9954
55 | 2725186.8925 | 1178700.7296
56 | 2725198.0237 | 1178700.0847
57 | 2725215.4911 | 1178700.4447
58 | 2724985.7612 | 1178565.95
59 | 2724976.4951 | 1178557.7484
60 | 2725228.1857 | 1178700.7064
61 | 2725247.9731 | 1178702.3553
62 | 2724965.7433 | 1178545.9247
63 | 2724974.7742 | 1178556.2252
64 | 2725123.3194 | 1178524.4546

## line_std_types
| c_nf_per_km | r_ohm_per_km | x_ohm_per_km | max_i_ka | type | q_mm2 | alpha | voltage_rating
NAYY 4x50 SE | 210 | 0.642 | 0.083 | 0.142 | cs | 50 | 0.00403 | LV
NAYY 4x120 SE | 264 | 0.225 | 0.08 | 0.242 | cs | 120 | 0.00403 | LV
NAYY 4x150 SE | 261 | 0.208 | 0.08 | 0.27 | cs | 150 | 0.00403 | LV
NA2XS2Y 1x95 RM/25 12/20 kV | 216 | 0.313 | 0.132 | 0.252 | cs | 95 | 0.00403 | MV
NA2XS2Y 1x185 RM/25 12/20 kV | 273 | 0.161 | 0.117 | 0.362 | cs | 185 | 0.00403 | MV
NA2XS2Y 1x240 RM/25 12/20 kV | 304 | 0.122 | 0.112 | 0.421 | cs | 240 | 0.00403 | MV
NA2XS2Y 1x95 RM/25 6/10 kV | 315 | 0.313 | 0.123 | 0.249 | cs | 95 | 0.00403 | MV
NA2XS2Y 1x185 RM/25 6/10 kV | 406 | 0.161 | 0.11 | 0.358 | cs | 185 | 0.00403 | MV
NA2XS2Y 1x240 RM/25 6/10 kV | 456 | 0.122 | 0.105 | 0.416 | cs | 240 | 0.00403 | MV
NA2XS2Y 1x150 RM/25 12/20 kV | 250 | 0.206 | 0.116 | 0.319 | cs | 150 | 0.00403 | MV
NA2XS2Y 1x120 RM/25 12/20 kV | 230 | 0.253 | 0.119 | 0.283 | cs | 120 | 0.00403 | MV
NA2XS2Y 1x70 RM/25 12/20 kV | 190 | 0.443 | 0.132 | 0.22 | cs | 70 | 0.00403 | MV
NA2XS2Y 1x150 RM/25 6/10 kV | 360 | 0.206 | 0.11 | 0.315 | cs | 150 | 0.00403 | MV
NA2XS2Y 1x120 RM/25 6/10 kV | 340 | 0.253 | 0.113 | 0.28 | cs | 120 | 0.00403 | MV
NA2XS2Y 1x70 RM/25 6/10 kV | 280 | 0.443 | 0.123 | 0.217 | cs | 70 | 0.00403 | MV
N2XS(FL)2Y 1x120 RM/35 64/110 kV | 112 | 0.153 | 0.166 | 0.366 | cs | 120 | 0.00393 | HV
N2XS(FL)2Y 1x185 RM/35 64/110 kV | 125 | 0.099 | 0.156 | 0.457 | cs | 185 | 0.00393 | HV
N2XS(FL)2Y 1x240 RM/35 64/110 kV | 135 | 0.075 | 0.149 | 0.526 | cs | 240 | 0.00393 | HV
N2XS(FL)2Y 1x300 RM/35 64/110 kV | 144 | 0.06 | 0.144 | 0.588 | cs | 300 | 0.00393 | HV
15-AL1/3-ST1A 0.4 | 11 | 1.8769 | 0.35 | 0.105 | ol | 16 | 0.00403 | LV
24-AL1/4-ST1A 0.4 | 11.25 | 1.2012 | 0.335 | 0.14 | ol | 24 | 0.00403 | LV
48-AL1/8-ST1A 0.4 | 12.2 | 0.5939 | 0.3 | 0.21 | ol | 48 | 0.00403 | LV
94-AL1/15-ST1A 0.4 | 13.2 | 0.306 | 0.29 | 0.35 | ol | 94 | 0.00403 | LV
34-AL1/6-ST1A 10.0 | 9.7 | 0.8342 | 0.36 | 0.17 | ol | 34 | 0.00403 | MV
48-AL1/8-ST1A 10.0 | 10.1 | 0.5939 | 0.35 | 0.21 | ol | 48 | 0.00403 | MV
70-AL1/11-ST1A 10.0 | 10.4 | 0.4132 | 0.339 | 0.29 | ol | 70 | 0.00403 | MV
94-AL1/15-ST1A 10.0 | 10.75 | 0.306 | 0.33 | 0.35 | ol | 94 | 0.00403 | MV
122-AL1/20-ST1A 10.0 | 11.1 | 0.2376 | 0.323 | 0.41 | ol | 122 | 0.00403 | MV
149-AL1/24-ST1A 10.0 | 11.25 | 0.194 | 0.315 | 0.47 | ol | 149 | 0.00403 | MV
34-AL1/6-ST1A 20.0 | 9.15 | 0.8342 | 0.382 | 0.17 | ol | 34 | 0.00403 | MV
48-AL1/8-ST1A 20.0 | 9.5 | 0.5939 | 0.372 | 0.21 | ol | 48 | 0.00403 | MV
70-AL1/11-ST1A 20.0 | 9.7 | 0.4132 | 0.36 | 0.29 | ol | 70 | 0.00403 | MV
94-AL1/15-ST1A 20.0 | 10 | 0.306 | 0.35 | 0.35 | ol | 94 | 0.00403 | MV
122-AL1/20-ST1A 20.0 | 10.3 | 0.2376 | 0.344 | 0.41 | ol | 122 | 0.00403 | MV
149-AL1/24-ST1A 20.0 | 10.5 | 0.194 | 0.337 | 0.47 | ol | 149 | 0.00403 | MV
184-AL1/30-ST1A 20.0 | 10.75 | 0.1571 | 0.33 | 0.535 | ol | 184 | 0.00403 | MV
243-AL1/39-ST1A 20.0 | 11 | 0.1188 | 0.32 | 0.645 | ol | 243 | 0.00403 | MV
48-AL1/8-ST1A 110.0 | 8 | 0.5939 | 0.46 | 0.21 | ol | 48 | 0.00403 | HV
70-AL1/11-ST1A 110.0 | 8.4 | 0.4132 | 0.45 | 0.29 | ol | 70 | 0.00403 | HV
94-AL1/15-ST1A 110.0 | 8.65 | 0.306 | 0.44 | 0.35 | ol | 94 | 0.00403 | HV
122-AL1/20-ST1A 110.0 | 8.5 | 0.2376 | 0.43 | 0.41 | ol | 122 | 0.00403 | HV
149-AL1/24-ST1A 110.0 | 8.75 | 0.194 | 0.41 | 0.47 | ol | 149 | 0.00403 | HV
184-AL1/30-ST1A 110.0 | 8.8 | 0.1571 | 0.4 | 0.535 | ol | 184 | 0.00403 | HV
243-AL1/39-ST1A 110.0 | 9 | 0.1188 | 0.39 | 0.645 | ol | 243 | 0.00403 | HV
305-AL1/39-ST1A 110.0 | 9.2 | 0.0949 | 0.38 | 0.74 | ol | 305 | 0.00403 | HV
490-AL1/64-ST1A 110.0 | 9.75 | 0.059 | 0.37 | 0.96 | ol | 490 | 0.00403 | HV
679-AL1/86-ST1A 110.0 | 9.95 | 0.042 | 0.36 | 1.15 | ol | 679 | 0.00403 | HV
490-AL1/64-ST1A 220.0 | 10 | 0.059 | 0.285 | 0.96 | ol | 490 | 0.00403 | HV
679-AL1/86-ST1A 220.0 | 11.7 | 0.042 | 0.275 | 1.15 | ol | 679 | 0.00403 | HV
490-AL1/64-ST1A 380.0 | 11 | 0.059 | 0.253 | 0.96 | ol | 490 | 0.00403 | HV
679-AL1/86-ST1A 380.0 | 14.6 | 0.042 | 0.25 | 1.15 | ol | 679 | 0.00403 | HV

## trafo_std_types
| i0_percent | pfe_kw | vkr_percent | sn_mva | vn_lv_kv | vn_hv_kv | vk_percent | shift_degree | vector_group | tap_side | tap_neutral | tap_min | tap_max | tap_step_degree | tap_step_percent | tap_phase_shifter
160 MVA 380/110 kV | 0.06 | 60 | 0.25 | 160 | 110 | 380 | 12.2 | 0 | Yy0 | hv | 0 | -9 | 9 | 0 | 1.5 | FALSE
100 MVA 220/110 kV | 0.06 | 55 | 0.26 | 100 | 110 | 220 | 12 | 0 | Yy0 | hv | 0 | -9 | 9 | 0 | 1.5 | FALSE
63 MVA 110/20 kV | 0.04 | 22 | 0.32 | 63 | 20 | 110 | 18 | 150 | YNd5 | hv | 0 | -9 | 9 | 0 | 1.5 | FALSE
40 MVA 110/20 kV | 0.05 | 18 | 0.34 | 40 | 20 | 110 | 16.2 | 150 | YNd5 | hv | 0 | -9 | 9 | 0 | 1.5 | FALSE
25 MVA 110/20 kV | 0.07 | 14 | 0.41 | 25 | 20 | 110 | 12 | 150 | YNd5 | hv | 0 | -9 | 9 | 0 | 1.5 | FALSE
63 MVA 110/10 kV | 0.04 | 22 | 0.32 | 63 | 10 | 110 | 18 | 150 | YNd5 | hv | 0 | -9 | 9 | 0 | 1.5 | FALSE
40 MVA 110/10 kV | 0.05 | 18 | 0.34 | 40 | 10 | 110 | 16.2 | 150 | YNd5 | hv | 0 | -9 | 9 | 0 | 1.5 | FALSE
25 MVA 110/10 kV | 0.07 | 14 | 0.41 | 25 | 10 | 110 | 12 | 150 | YNd5 | hv | 0 | -9 | 9 | 0 | 1.5 | FALSE
0.25 MVA 20/0.4 kV | 0.32 | 0.8 | 1.44 | 0.25 | 0.4 | 20 | 6 | 150 | Yzn5 | hv | 0 | -2 | 2 | 0 | 2.5 | FALSE
0.4 MVA 20/0.4 kV | 0.3375 | 1.35 | 1.425 | 0.4 | 0.4 | 20 | 6 | 150 | Dyn5 | hv | 0 | -2 | 2 | 0 | 2.5 | FALSE
0.63 MVA 20/0.4 kV | 0.2619 | 1.65 | 1.206 | 0.63 | 0.4 | 20 | 6 | 150 | Dyn5 | hv | 0 | -2 | 2 | 0 | 2.5 | FALSE
0.25 MVA 10/0.4 kV | 0.24 | 0.6 | 1.2 | 0.25 | 0.4 | 10 | 4 | 150 | Dyn5 | hv | 0 | -2 | 2 | 0 | 2.5 | FALSE
0.4 MVA 10/0.4 kV | 0.2375 | 0.95 | 1.325 | 0.4 | 0.4 | 10 | 4 | 150 | Dyn5 | hv | 0 | -2 | 2 | 0 | 2.5 | FALSE
0.63 MVA 10/0.4 kV | 0.1873 | 1.18 | 1.0794 | 0.63 | 0.4 | 10 | 4 | 150 | Dyn5 | hv | 0 | -2 | 2 | 0 | 2.5 | FALSE

## trafo3w_std_types
| sn_hv_mva | sn_mv_mva | sn_lv_mva | vn_hv_kv | vn_mv_kv | vn_lv_kv | vk_hv_percent | vk_mv_percent | vk_lv_percent | vkr_hv_percent | vkr_mv_percent | vkr_lv_percent | pfe_kw | i0_percent | shift_mv_degree | shift_lv_degree | vector_group | tap_side | tap_neutral | tap_min | tap_max | tap_step_percent
63/25/38 MVA 110/20/10 kV | 63 | 25 | 38 | 110 | 20 | 10 | 10.4 | 10.4 | 10.4 | 0.28 | 0.32 | 0.35 | 35 | 0.89 | 0 | 0 | YN0yn0yn0 | hv | 0 | -10 | 10 | 1.2
63/25/38 MVA 110/10/10 kV | 63 | 25 | 38 | 110 | 10 | 10 | 10.4 | 10.4 | 10.4 | 0.28 | 0.32 | 0.35 | 35 | 0.89 | 0 | 0 | YN0yn0yn0 | hv | 0 | -10 | 10 | 1.2

## fuse_std_types
| fuse_type | i_rated_a | t_avg | t_min | t_total | x_avg | x_min | x_total
HV 100A | HV 100A | 100 | 0 | [10.0, 3.64, 0.854, 0.281, 0.1, 0.0531, 0.022, 0.01] | [10.0, 4.267, 1.21, 0.403, 0.1, 0.058, 0.022, 0.01] | 0 | [300.0, 350.0, 450.0, 550.0, 700.0, 850.0, 1200.0, 1752.0] | [600.0, 700.0, 900.0, 1150.0, 1665.0, 2000.0, 3000.0, 4313.0]
HV 10A | HV 10A | 10 | 0 | [10.0, 1675.0, 0.344, 0.156, 0.1, 0.0417, 0.0171, 0.01] | [10.0, 1.3, 0.3, 0.155, 0.1, 0.0555, 0.023, 0.01] | 0 | [30.0, 32.0, 35.0, 37.0, 39.0, 50.0, 70.0, 88.0] | [60.0, 70.0, 80.0, 87.0, 94.0, 110.0, 150.0, 216.0]
HV 125A | HV 125A | 125 | 0 | [10.0, 1.82, 0.344, 0.1, 0.0467, 0.0269, 0.01] | [10.0, 2.478, 0.426, 0.1, 0.0427, 0.0211, 0.01] | 0 | [375.0, 500.0, 700.0, 925.0, 1200.0, 1500.0, 2341.0] | [750.0, 1000.0, 1500.0, 2200.0, 3000.0, 4000.0, 5765.0]
HV 160A | HV 160A | 160 | 0 | [10.0, 4.15, 1.03, 0.198, 0.1, 0.051, 0.0172, 0.01] | [10.0, 2.3, 0.734, 0.274, 0.1, 0.046, 0.0177, 0.01] | 0 | [480.0, 550.0, 700.0, 1000.0, 1260.0, 1600.0, 2500.0, 3227.0] | [960.0, 1300.0, 1700.0, 2200.0, 2996.0, 4000.0, 6000.0, 7946.0]
HV 16A | HV 16A | 16 | 0 | [10.0, 0.352, 0.164, 0.1, 0.0649, 0.0342, 0.01] | [10.0, 2.34, 0.722, 0.181, 0.1, 0.055, 0.0296, 0.01] | 0 | [48.0, 60.0, 65.0, 71.0, 80.0, 100.0, 162.0] | [96.0, 110.0, 125.0, 150.0, 168.0, 200.0, 250.0, 398.0]
HV 200A | HV 200A | 200 | 0 | [10.0, 4.267, 1.21, 0.403, 0.1, 0.058, 0.022, 0.01] | [10.0, 3.73, 1.654, 0.328, 0.1, 0.0531, 0.019, 0.01] | 0 | [600.0, 700.0, 900.0, 1150.0, 1665.0, 2000.0, 3000.0, 4313.0] | [1200.0, 1500.0, 1800.0, 2700.0, 3960.0, 5000.0, 7500.0, 10620.0]
HV 20A | HV 20A | 20 | 0 | [10.0, 1.3, 0.3, 0.155, 0.1, 0.0555, 0.023, 0.01] | [10.0, 1.3, 0.161, 0.1, 0.0611, 0.0399, 0.0141, 0.01] | 0 | [60.0, 70.0, 80.0, 87.0, 94.0, 110.0, 150.0, 216.0] | [120.0, 150.0, 200.0, 223.0, 260.0, 300.0, 450.0, 532.0]
HV 25A | HV 25A | 25 | 0 | [10.0, 2.512, 0.833, 0.299, 0.1, 0.0372, 0.0223, 0.01] | [10.0, 3.125, 0.597, 0.198, 0.1, 0.0378, 0.022, 0.01] | 0 | [75.0, 82.0, 90.0, 100.0, 124.0, 170.0, 200.0, 289.0] | [150.0, 170.0, 210.0, 250.0, 294.0, 400.0, 500.0, 711.0]
HV 31.5A | HV 31.5A | 31.5 | 0 | [10.0, 2.34, 0.722, 0.181, 0.1, 0.055, 0.0296, 0.01] | [10.0, 2.84, 0.368, 0.164, 0.1, 0.0621, 0.0378, 0.0195, 0.01] | 0 | [95.0, 110.0, 125.0, 150.0, 165.0, 200.0, 250.0, 390.0] | [189.0, 220.0, 300.0, 350.0, 393.0, 450.0, 530.0, 700.0, 960.0]
HV 40A | HV 40A | 40 | 0 | [10.0, 1.3, 0.161, 0.1, 0.0611, 0.0399, 0.0141, 0.01] | [10.0, 2.05, 0.369, 0.198, 0.1, 0.051, 0.0298, 0.01] | 0 | [120.0, 150.0, 200.0, 223.0, 260.0, 300.0, 450.0, 532.0] | [240.0, 300.0, 400.0, 450.0, 530.0, 650.0, 800.0, 1311.0]
HV 50A | HV 50A | 50 | 0 | [10.0, 3.215, 0.597, 0.198, 0.1, 0.0378, 0.022, 0.01] | [10.0, 3.64, 0.854, 0.281, 0.1, 0.0531, 0.022, 0.01] | 0 | [150.0, 170.0, 210.0, 250.0, 294.0, 400.0, 500.0, 711.0] | [300.0, 350.0, 450.0, 550.0, 700.0, 850.0, 1200.0, 1752.0]
HV 6.3A | HV 6.3A | 6.3 | 0 | [10.0, 1.39, 0.344, 0.168, 0.1, 0.056, 0.0263, 0.01] | [10.0, 1.711, 0.516, 0.198, 0.1, 0.0634, 0.0303, 0.01] | 0 | [19.0, 19.5, 20.4, 20.8, 22.0, 25.0, 32.0, 48.0] | [38.0, 40.0, 43.0, 48.0, 53.0, 60.0, 75.0, 118.0]
HV 63A | HV 63A | 63 | 0 | [10.0, 2.84, 0.368, 0.164, 0.1, 0.0621, 0.0378, 0.0195, 0.01] | [10.0, 1.82, 0.344, 0.1, 0.0467, 0.0269, 0.01] | 0 | [189.0, 220.0, 300.0, 350.0, 393.0, 450.0, 530.0, 700.0, 961.0] | [378.0, 500.0, 700.0, 934.0, 1200.0, 1500.0, 2366.0]
HV 80A | HV 80A | 80 | 0 | [10.0, 2.05, 0.369, 0.198, 0.1, 0.051, 0.0298, 0.01] | [10.0, 4.15, 1.03, 0.198, 0.1, 0.051, 0.0172, 0.01] | 0 | [240.0, 300.0, 400.0, 450.0, 530.0, 650.0, 800.0, 1311.0] | [480.0, 550.0, 700.0, 1000.0, 1260.0, 1600.0, 2500.0, 3227.0]
Siemens NH-1-100 | Siemens NH-1-100 | 100 | [5400.0, 2000.0, 400.0, 20.0, 1.0, 0.2, 0.012, 0.004] | 0 | 0 | [150.0, 190.0, 250.0, 430.0, 900.0, 1250.0, 2700.0, 3600.0] | 0 | 0
Siemens NH-1-125 | Siemens NH-1-125 | 125 | [4800.0, 120.0, 7.0, 0.1, 0.004] | 0 | 0 | [180.0, 400.0, 740.0, 2000.0, 4250.0] | 0 | 0
Siemens NH-1-16 | Siemens NH-1-16 | 16 | [4000.0, 400.0, 2.0, 0.1, 0.04, 0.01] | 0 | 0 | [26.0, 35.0, 75.0, 150.0, 200.0, 300.0] | 0 | 0
Siemens NH-1-160 | Siemens NH-1-160 | 160 | [4800.0, 120.0, 7.0, 0.1, 0.004] | 0 | 0 | [210.0, 500.0, 900.0, 2300.0, 5000.0] | 0 | 0
Siemens NH-1-25 | Siemens NH-1-25 | 25 | [4000.0, 1000.0, 10.0, 0.2, 0.02, 0.01] | 0 | 0 | [40.0, 50.0, 100.0, 210.0, 400.0, 500.0] | 0 | 0
Siemens NH-1-50 | Siemens NH-1-50 | 50 | [4000.0, 40.0, 4.0, 1.0, 0.02, 0.01] | 0 | 0 | [86.0, 200.0, 300.0, 400.0, 1000.0, 1280.0] | 0 | 0
Siemens NH-1-63 | Siemens NH-1-63 | 63 | [4000.0, 100.0, 10.0, 2.0, 0.04, 0.01] | 0 | 0 | [100.0, 200.0, 300.0, 400.0, 1000.0, 1500.0] | 0 | 0
Siemens NH-1-80 | Siemens NH-1-80 | 80 | [4800.0, 120.0, 7.0, 0.1, 0.01] | 0 | 0 | [150.58, 250.0, 450.0, 1150.0, 2470.0] | 0 | 0
Siemens NH-2-1000 | Siemens NH-2-1000 | 1000 | [4800.0, 120.0, 7.0, 0.1, 0.004] | 0 | 0 | [1900.0, 3500.0, 8400.0, 24000.0, 52000.0] | 0 | 0
Siemens NH-2-200 | Siemens NH-2-200 | 200 | [4800.0, 120.0, 7.0, 0.1, 0.004] | 0 | 0 | [280.0, 650.0, 1200.0, 3000.0, 7000.0] | 0 | 0
Siemens NH-2-224 | Siemens NH-2-224 | 224 | [4800.0, 120.0, 7.0, 0.2, 0.04, 0.004] | 0 | 0 | [400.0, 750.0, 1453.0, 3025.0, 4315.0, 7600.0] | 0 | 0
Siemens NH-2-250 | Siemens NH-2-250 | 250 | [4800.0, 120.0, 7.0, 0.1, 0.004] | 0 | 0 | [450.0, 800.0, 1650.0, 4000.0, 8500.0] | 0 | 0
Siemens NH-2-315 | Siemens NH-2-315 | 315 | [4800.0, 120.0, 7.0, 0.1, 0.004] | 0 | 0 | [550.0, 920.0, 1900.0, 5000.0, 11000.0] | 0 | 0
Siemens NH-2-355 | Siemens NH-2-355 | 355 | [4800.0, 120.0, 6.0, 0.1, 0.004] | 0 | 0 | [650.0, 1116.27, 2350.0, 5840.0, 12790.0] | 0 | 0
Siemens NH-2-400 | Siemens NH-2-400 | 400 | [4800.0, 120.0, 7.0, 0.1, 0.004] | 0 | 0 | [720.0, 1350.0, 2800.0, 6500.0, 15000.0] | 0 | 0
Siemens NH-2-425 | Siemens NH-2-425 | 425 | [4800.0, 120.0, 7.0, 0.1, 0.004] | 0 | 0 | [850.0, 1500.0, 3050.0, 7500.0, 16500.0] | 0 | 0
Siemens NH-2-630 | Siemens NH-2-630 | 630 | [4800.0, 120.0, 7.0, 0.1, 0.004] | 0 | 0 | [1200.0, 2000.0, 4800.0, 12000.0, 26000.0] | 0 | 0

## dtypes
| element | column | dtype
0 | bus | name | object
1 | bus | vn_kv | float64
2 | bus | type | object
3 | bus | zone | object
4 | bus | in_service | bool
5 | load | name | object
6 | load | bus | uint32
7 | load | p_mw | float64
8 | load | q_mvar | float64
9 | load | const_z_percent | float64
10 | load | const_i_percent | float64
11 | load | sn_mva | float64
12 | load | scaling | float64
13 | load | in_service | bool
14 | load | type | object
15 | ext_grid | name | object
16 | ext_grid | bus | uint32
17 | ext_grid | vm_pu | float64
18 | ext_grid | va_degree | float64
19 | ext_grid | slack_weight | float64
20 | ext_grid | in_service | bool
21 | line | name | object
22 | line | std_type | object
23 | line | from_bus | uint32
24 | line | to_bus | uint32
25 | line | length_km | float64
26 | line | r_ohm_per_km | float64
27 | line | x_ohm_per_km | float64
28 | line | c_nf_per_km | float64
29 | line | g_us_per_km | float64
30 | line | max_i_ka | float64
31 | line | df | float64
32 | line | parallel | uint32
33 | line | type | object
34 | line | in_service | bool
35 | trafo | name | object
36 | trafo | std_type | object
37 | trafo | hv_bus | uint32
38 | trafo | lv_bus | uint32
39 | trafo | sn_mva | float64
40 | trafo | vn_hv_kv | float64
41 | trafo | vn_lv_kv | float64
42 | trafo | vk_percent | float64
43 | trafo | vkr_percent | float64
44 | trafo | pfe_kw | float64
45 | trafo | i0_percent | float64
46 | trafo | shift_degree | float64
47 | trafo | tap_side | object
48 | trafo | tap_neutral | int32
49 | trafo | tap_min | int32
50 | trafo | tap_max | int32
51 | trafo | tap_step_percent | float64
52 | trafo | tap_step_degree | float64
53 | trafo | tap_pos | int32
54 | trafo | tap_phase_shifter | bool
55 | trafo | parallel | uint32
56 | trafo | df | float64
57 | trafo | in_service | bool
58 | line_geodata | coords | object
59 | bus_geodata | x | float64
60 | bus_geodata | y | float64
61 | bus_geodata | coords | object

## parameters
| version | format_version | converged | OPF_converged | name | f_hz | sn_mva
0 | 2.14.6 | 2.14.0 | FALSE | FALSE |  | 50 | 1