## bus
| name | vn_kv | type | zone | in_service
0 | bus_LV_3988-18_1_2_node_4 | 0.4 | n |  | TRUE
1 | bus_LV_3988-18_1_2_node_5 | 0.4 | n |  | TRUE
2 | bus_LV_3988-18_1_2_node_6 | 0.4 | n |  | TRUE
3 | bus_LV_3988-18_1_2_node_7 | 0.4 | n |  | TRUE
4 | bus_LV_3988-18_1_2_node_8 | 0.4 | n |  | TRUE
5 | bus_LV_3988-18_1_2_node_9 | 0.4 | n |  | TRUE
6 | bus_LV_3988-18_1_2_node_10 | 0.4 | n |  | TRUE
7 | bus_LV_3988-18_1_2_node_11 | 0.4 | n |  | TRUE
8 | bus_LV_3988-18_1_2_node_74 | 0.4 | n |  | TRUE
9 | bus_LV_3988-18_1_2_node_75 | 0.4 | n |  | TRUE
10 | bus_LV_3988-18_1_2_node_105 | 0.4 | n |  | TRUE
11 | bus_LV_3988-18_1_2_node_15 | 0.4 | n |  | TRUE
12 | bus_LV_3988-18_1_2_node_14 | 0.4 | n |  | TRUE
13 | bus_LV_3988-18_1_2_node_127 | 0.4 | n |  | TRUE
14 | bus_LV_3988-18_1_2_node_16 | 0.4 | n |  | TRUE
15 | bus_LV_3988-18_1_2_node_19 | 0.4 | n |  | TRUE
16 | bus_LV_3988-18_1_2_node_20 | 0.4 | n |  | TRUE
17 | bus_LV_3988-18_1_2_node_21 | 0.4 | n |  | TRUE
18 | bus_LV_3988-18_1_2_node_22 | 0.4 | n |  | TRUE
19 | bus_LV_3988-18_1_2_node_106 | 0.4 | n |  | TRUE
20 | bus_LV_3988-18_1_2_node_79 | 0.4 | n |  | TRUE
21 | bus_LV_3988-18_1_2_node_80 | 0.4 | n |  | TRUE
22 | bus_LV_3988-18_1_2_node_81 | 0.4 | n |  | TRUE
23 | bus_LV_3988-18_1_2_node_82 | 0.4 | n |  | TRUE
24 | bus_LV_3988-18_1_2_node_83 | 0.4 | n |  | TRUE
25 | bus_LV_3988-18_1_2_node_84 | 0.4 | n |  | TRUE
26 | bus_LV_3988-18_1_2_node_85 | 0.4 | n |  | TRUE
27 | bus_LV_3988-18_1_2_node_103 | 0.4 | n |  | TRUE
28 | bus_LV_3988-18_1_2_node_91 | 0.4 | n |  | TRUE
29 | bus_LV_3988-18_1_2_node_86 | 0.4 | n |  | TRUE
30 | bus_LV_3988-18_1_2_node_87 | 0.4 | n |  | TRUE
31 | bus_LV_3988-18_1_2_node_88 | 0.4 | n |  | TRUE
32 | bus_LV_3988-18_1_2_node_89 | 0.4 | n |  | TRUE
33 | bus_LV_3988-18_1_2_node_90 | 0.4 | n |  | TRUE
34 | bus_LV_3988-18_1_2_node_92 | 0.4 | n |  | TRUE
35 | bus_LV_3988-18_1_2_node_93 | 0.4 | n |  | TRUE
36 | bus_LV_3988-18_1_2_node_94 | 0.4 | n |  | TRUE
37 | bus_LV_3988-18_1_2_node_99 | 0.4 | n |  | TRUE
38 | bus_LV_3988-18_1_2_node_96 | 0.4 | n |  | TRUE
39 | bus_LV_3988-18_1_2_node_95 | 0.4 | n |  | TRUE
40 | bus_LV_3988-18_1_2_node_97 | 0.4 | n |  | TRUE
41 | bus_LV_3988-18_1_2_node_98 | 0.4 | n |  | TRUE
42 | bus_LV_3988-18_1_2_node_100 | 0.4 | n |  | TRUE
43 | bus_LV_3988-18_1_2_node_101 | 0.4 | n |  | TRUE
44 | bus_LV_3988-18_1_2_node_102 | 0.4 | n |  | TRUE
45 | bus_LV_3988-18_1_2_node_104 | 0.4 | n |  | TRUE
46 | bus_MV_0_node_83 | 20 | n |  | TRUE

## load
| name | bus | p_mw | q_mvar | const_z_percent | const_i_percent | sn_mva | scaling | in_service | type
0 | LV_3988-18_1_2_load_4 | 0 | 0.00057835 | 0.00014495 | 0 | 0 |  | 1 | TRUE | wye
1 | LV_3988-18_1_2_load_5 | 1 | 0.00095257 | 0.00023874 | 0 | 0 |  | 1 | TRUE | wye
2 | LV_3988-18_1_2_load_6 | 2 | 0.00063144 | 0.00015825 | 0 | 0 |  | 1 | TRUE | wye
3 | LV_3988-18_1_2_load_8 | 4 | 0.0015189 | 0.00038066 | 0 | 0 |  | 1 | TRUE | wye
4 | LV_3988-18_1_2_load_11 | 7 | 0.002701 | 0.00067694 | 0 | 0 |  | 1 | TRUE | wye
5 | LV_3988-18_1_2_load_74 | 8 | 0.0012921 | 0.00032383 | 0 | 0 |  | 1 | TRUE | wye
6 | LV_3988-18_1_2_load_75 | 9 | 0.0011508 | 0.00028841 | 0 | 0 |  | 1 | TRUE | wye
7 | LV_3988-18_1_2_load_105 | 10 | 0.0010326 | 0.0002588 | 0 | 0 |  | 1 | TRUE | wye
8 | LV_3988-18_1_2_load_15 | 11 | 0.0035809 | 0.00089747 | 0 | 0 |  | 1 | TRUE | wye
9 | LV_3988-18_1_2_load_14 | 12 | 0.00051302 | 0.00012857 | 0 | 0 |  | 1 | TRUE | wye
10 | LV_3988-18_1_2_load_127 | 13 | 0.0010846 | 0.00027182 | 0 | 0 |  | 1 | TRUE | wye
11 | LV_3988-18_1_2_load_16 | 14 | 0.0029498 | 0.00073928 | 0 | 0 |  | 1 | TRUE | wye
12 | LV_3988-18_1_2_load_19 | 15 | 0.00052995 | 0.00013282 | 0 | 0 |  | 1 | TRUE | wye
13 | LV_3988-18_1_2_load_20 | 16 | 0.002533 | 0.00063482 | 0 | 0 |  | 1 | TRUE | wye
14 | LV_3988-18_1_2_load_21 | 17 | 0.0021339 | 0.00053481 | 0 | 0 |  | 1 | TRUE | wye
15 | LV_3988-18_1_2_load_22 | 18 | 0.0017458 | 0.00043754 | 0 | 0 |  | 1 | TRUE | wye
16 | LV_3988-18_1_2_load_106 | 19 | 0.00097594 | 0.00024459 | 0 | 0 |  | 1 | TRUE | wye
17 | LV_3988-18_1_2_load_79 | 20 | 0.0013795 | 0.00034574 | 0 | 0 |  | 1 | TRUE | wye
18 | LV_3988-18_1_2_load_80 | 21 | 0.00070537 | 0.00017678 | 0 | 0 |  | 1 | TRUE | wye
19 | LV_3988-18_1_2_load_82 | 23 | 0.00064586 | 0.00016187 | 0 | 0 |  | 1 | TRUE | wye
20 | LV_3988-18_1_2_load_83 | 24 | 0.00058765 | 0.00014728 | 0 | 0 |  | 1 | TRUE | wye
21 | LV_3988-18_1_2_load_85 | 26 | 0.0010566 | 0.0002648 | 0 | 0 |  | 1 | TRUE | wye
22 | LV_3988-18_1_2_load_103 | 27 | 0.00051282 | 0.00012852 | 0 | 0 |  | 1 | TRUE | wye
23 | LV_3988-18_1_2_load_91 | 28 | 0.00050485 | 0.00012653 | 0 | 0 |  | 1 | TRUE | wye
24 | LV_3988-18_1_2_load_86 | 29 | 0.00090521 | 0.00022687 | 0 | 0 |  | 1 | TRUE | wye
25 | LV_3988-18_1_2_load_87 | 30 | 0.00094674 | 0.00023728 | 0 | 0 |  | 1 | TRUE | wye
26 | LV_3988-18_1_2_load_88 | 31 | 0.0024004 | 0.00060161 | 0 | 0 |  | 1 | TRUE | wye
27 | LV_3988-18_1_2_load_90 | 33 | 0.00066228 | 0.00016598 | 0 | 0 |  | 1 | TRUE | wye
28 | LV_3988-18_1_2_load_93 | 35 | 0.0012765 | 0.00031992 | 0 | 0 |  | 1 | TRUE | wye
29 | LV_3988-18_1_2_load_94 | 36 | 0.0013305 | 0.00033346 | 0 | 0 |  | 1 | TRUE | wye
30 | LV_3988-18_1_2_load_99 | 37 | 0.00073035 | 0.00018304 | 0 | 0 |  | 1 | TRUE | wye
31 | LV_3988-18_1_2_load_96 | 38 | 0.0019076 | 0.00047809 | 0 | 0 |  | 1 | TRUE | wye
32 | LV_3988-18_1_2_load_95 | 39 | 0.0006736 | 0.00016882 | 0 | 0 |  | 1 | TRUE | wye
33 | LV_3988-18_1_2_load_97 | 40 | 0.00080014 | 0.00020053 | 0 | 0 |  | 1 | TRUE | wye
34 | LV_3988-18_1_2_load_98 | 41 | 0.00038762 | 9.7148e-05 | 0 | 0 |  | 1 | TRUE | wye
35 | LV_3988-18_1_2_load_100 | 42 | 0.0022033 | 0.00055219 | 0 | 0 |  | 1 | TRUE | wye
36 | LV_3988-18_1_2_load_101 | 43 | 0.0013306 | 0.00033349 | 0 | 0 |  | 1 | TRUE | wye
37 | LV_3988-18_1_2_load_102 | 44 | 0.0012126 | 0.00030391 | 0 | 0 |  | 1 | TRUE | wye
38 | LV_3988-18_1_2_load_104 | 45 | 0.00087394 | 0.00021903 | 0 | 0 |  | 1 | TRUE | wye

## ext_grid
| name | bus | vm_pu | va_degree | slack_weight | in_service
0 |  | 24 | 1 | 0 | 1 | TRUE

## line
| name | std_type | from_bus | to_bus | length_km | r_ohm_per_km | x_ohm_per_km | c_nf_per_km | g_us_per_km | max_i_ka | df | parallel | type | in_service
0 | LV_3988-18_1_2_line_0 | NAYY 4x150 SE | 0 | 1 | 0.0089148 | 0.208 | 0.08 | 261 | 0 | 0.27 | 1 | 1 | cs | TRUE
1 | LV_3988-18_1_2_line_1 | NAYY 4x150 SE | 0 | 2 | 0.03092 | 0.208 | 0.08 | 261 | 0 | 0.27 | 1 | 1 | cs | TRUE
2 | LV_3988-18_1_2_line_2 | NAYY 4x150 SE | 1 | 3 | 0.072995 | 0.208 | 0.08 | 261 | 0 | 0.27 | 1 | 1 | cs | TRUE
3 | LV_3988-18_1_2_line_3 | NAYY 4x150 SE | 2 | 4 | 0.087374 | 0.208 | 0.08 | 261 | 0 | 0.27 | 1 | 1 | cs | TRUE
4 | LV_3988-18_1_2_line_4 | NAYY 4x150 SE | 3 | 5 | 0.006847 | 0.208 | 0.08 | 261 | 0 | 0.27 | 1 | 1 | cs | TRUE
5 | LV_3988-18_1_2_line_5 | NAYY 4x150 SE | 3 | 6 | 0.025118 | 0.208 | 0.08 | 261 | 0 | 0.27 | 1 | 1 | cs | TRUE
6 | LV_3988-18_1_2_line_6 | NAYY 4x150 SE | 4 | 7 | 0.0065543 | 0.208 | 0.08 | 261 | 0 | 0.27 | 1 | 1 | cs | TRUE
7 | LV_3988-18_1_2_line_7 | NAYY 4x150 SE | 4 | 8 | 0.31494 | 0.208 | 0.08 | 261 | 0 | 0.27 | 1 | 1 | cs | TRUE
8 | LV_3988-18_1_2_line_8 | NAYY 4x150 SE | 5 | 9 | 0.019595 | 0.208 | 0.08 | 261 | 0 | 0.27 | 1 | 1 | cs | TRUE
9 | LV_3988-18_1_2_line_9 | NAYY 4x150 SE | 6 | 10 | 0.0048752 | 0.208 | 0.08 | 261 | 0 | 0.27 | 1 | 1 | cs | TRUE
10 | LV_3988-18_1_2_line_10 | NAYY 4x150 SE | 7 | 11 | 0.31023 | 0.208 | 0.08 | 261 | 0 | 0.27 | 1 | 1 | cs | TRUE
11 | LV_3988-18_1_2_line_11 | NAYY 4x150 SE | 9 | 19 | 0.0059298 | 0.208 | 0.08 | 261 | 0 | 0.27 | 1 | 1 | cs | TRUE
12 | LV_3988-18_1_2_line_12 | NAYY 4x150 SE | 10 | 27 | 0.034846 | 0.208 | 0.08 | 261 | 0 | 0.27 | 1 | 1 | cs | TRUE
13 | LV_3988-18_1_2_line_13 | NAYY 4x150 SE | 11 | 14 | 0.0041888 | 0.208 | 0.08 | 261 | 0 | 0.27 | 1 | 1 | cs | TRUE
14 | LV_3988-18_1_2_line_14 | NAYY 4x150 SE | 11 | 12 | 0.061811 | 0.208 | 0.08 | 261 | 0 | 0.27 | 1 | 1 | cs | TRUE
15 | LV_3988-18_1_2_line_15 | NAYY 4x150 SE | 12 | 13 | 0.27044 | 0.208 | 0.08 | 261 | 0 | 0.27 | 1 | 1 | cs | TRUE
16 | LV_3988-18_1_2_line_16 | NAYY 4x150 SE | 14 | 15 | 0.0059032 | 0.208 | 0.08 | 261 | 0 | 0.27 | 1 | 1 | cs | TRUE
17 | LV_3988-18_1_2_line_17 | NAYY 4x150 SE | 15 | 16 | 0.028239 | 0.208 | 0.08 | 261 | 0 | 0.27 | 1 | 1 | cs | TRUE
18 | LV_3988-18_1_2_line_18 | NAYY 4x150 SE | 16 | 17 | 0.01144 | 0.208 | 0.08 | 261 | 0 | 0.27 | 1 | 1 | cs | TRUE
19 | LV_3988-18_1_2_line_19 | NAYY 4x150 SE | 17 | 18 | 0.00095732 | 0.208 | 0.08 | 261 | 0 | 0.27 | 1 | 1 | cs | TRUE
20 | LV_3988-18_1_2_line_20 | NAYY 4x150 SE | 19 | 41 | 0.028695 | 0.208 | 0.08 | 261 | 0 | 0.27 | 1 | 1 | cs | TRUE
21 | LV_3988-18_1_2_line_21 | NAYY 4x150 SE | 20 | 21 | 0.0097577 | 0.208 | 0.08 | 261 | 0 | 0.27 | 1 | 1 | cs | TRUE
22 | LV_3988-18_1_2_line_22 | NAYY 4x150 SE | 20 | 22 | 0.015301 | 0.208 | 0.08 | 261 | 0 | 0.27 | 1 | 1 | cs | TRUE
23 | LV_3988-18_1_2_line_23 | NAYY 4x150 SE | 22 | 23 | 0.0041675 | 0.208 | 0.08 | 261 | 0 | 0.27 | 1 | 1 | cs | TRUE
24 | LV_3988-18_1_2_line_24 | NAYY 4x150 SE | 22 | 24 | 0.08471 | 0.208 | 0.08 | 261 | 0 | 0.27 | 1 | 2 | cs | TRUE
25 | LV_3988-18_1_2_line_25 | NAYY 4x150 SE | 23 | 25 | 0.010813 | 0.208 | 0.08 | 261 | 0 | 0.27 | 1 | 1 | cs | TRUE
26 | LV_3988-18_1_2_line_26 | NAYY 4x150 SE | 25 | 26 | 0.096582 | 0.208 | 0.08 | 261 | 0 | 0.27 | 1 | 1 | cs | TRUE
27 | LV_3988-18_1_2_line_27 | NAYY 4x150 SE | 26 | 27 | 0.018704 | 0.208 | 0.08 | 261 | 0 | 0.27 | 1 | 1 | cs | TRUE
28 | LV_3988-18_1_2_line_28 | NAYY 4x150 SE | 26 | 28 | 0.034878 | 0.208 | 0.08 | 261 | 0 | 0.27 | 1 | 1 | cs | TRUE
29 | LV_3988-18_1_2_line_29 | NAYY 4x150 SE | 29 | 30 | 0.019683 | 0.208 | 0.08 | 261 | 0 | 0.27 | 1 | 1 | cs | TRUE
30 | LV_3988-18_1_2_line_30 | NAYY 4x150 SE | 29 | 31 | 0.013074 | 0.208 | 0.08 | 261 | 0 | 0.27 | 1 | 1 | cs | TRUE
31 | LV_3988-18_1_2_line_31 | NAYY 4x150 SE | 30 | 32 | 0.0055735 | 0.208 | 0.08 | 261 | 0 | 0.27 | 1 | 1 | cs | TRUE
32 | LV_3988-18_1_2_line_32 | NAYY 4x150 SE | 31 | 33 | 0.0059641 | 0.208 | 0.08 | 261 | 0 | 0.27 | 1 | 1 | cs | TRUE
33 | LV_3988-18_1_2_line_33 | NAYY 4x150 SE | 32 | 34 | 0.012497 | 0.208 | 0.08 | 261 | 0 | 0.27 | 1 | 1 | cs | TRUE
34 | LV_3988-18_1_2_line_34 | NAYY 4x150 SE | 32 | 35 | 0.020525 | 0.208 | 0.08 | 261 | 0 | 0.27 | 1 | 1 | cs | TRUE
35 | LV_3988-18_1_2_line_35 | NAYY 4x150 SE | 32 | 36 | 0.02535 | 0.208 | 0.08 | 261 | 0 | 0.27 | 1 | 1 | cs | TRUE
36 | LV_3988-18_1_2_line_36 | NAYY 4x150 SE | 34 | 37 | 0.0068267 | 0.208 | 0.08 | 261 | 0 | 0.27 | 1 | 1 | cs | TRUE
37 | LV_3988-18_1_2_line_37 | NAYY 4x150 SE | 34 | 38 | 0.01294 | 0.208 | 0.08 | 261 | 0 | 0.27 | 1 | 1 | cs | TRUE
38 | LV_3988-18_1_2_line_38 | NAYY 4x150 SE | 35 | 39 | 0.0062451 | 0.208 | 0.08 | 261 | 0 | 0.27 | 1 | 1 | cs | TRUE
39 | LV_3988-18_1_2_line_39 | NAYY 4x150 SE | 37 | 42 | 0.0074214 | 0.208 | 0.08 | 261 | 0 | 0.27 | 1 | 1 | cs | TRUE
40 | LV_3988-18_1_2_line_40 | NAYY 4x150 SE | 38 | 40 | 0.013478 | 0.208 | 0.08 | 261 | 0 | 0.27 | 1 | 1 | cs | TRUE
41 | LV_3988-18_1_2_line_41 | NAYY 4x150 SE | 40 | 41 | 0.011656 | 0.208 | 0.08 | 261 | 0 | 0.27 | 1 | 1 | cs | TRUE
42 | LV_3988-18_1_2_line_42 | NAYY 4x150 SE | 42 | 43 | 0.029734 | 0.208 | 0.08 | 261 | 0 | 0.27 | 1 | 1 | cs | TRUE
43 | LV_3988-18_1_2_line_43 | NAYY 4x150 SE | 43 | 44 | 0.028106 | 0.208 | 0.08 | 261 | 0 | 0.27 | 1 | 1 | cs | TRUE
44 | LV_3988-18_1_2_line_44 | NAYY 4x150 SE | 44 | 45 | 0.0082559 | 0.208 | 0.08 | 261 | 0 | 0.27 | 1 | 1 | cs | TRUE

## trafo
| name | std_type | hv_bus | lv_bus | sn_mva | vn_hv_kv | vn_lv_kv | vk_percent | vkr_percent | pfe_kw | i0_percent | shift_degree | tap_side | tap_neutral | tap_min | tap_max | tap_step_percent | tap_step_degree | tap_pos | tap_phase_shifter | parallel | df | in_service
0 | LV_3988-18_1_2_trafo_83 | 0.25 MVA 20/0.4 kV | 46 | 24 | 0.25 | 20 | 0.4 | 6 | 1.44 | 0.8 | 0.32 | 150 | hv | 0 | -2 | 2 | 2.5 | 0 | 0 | FALSE | 1 | 1 | TRUE

## line_geodata
| x0 | y0 | x1 | y1 | x2 | y2 | x3 | y3 | x4 | y4 | x5 | y5 | x6 | y6 | x7 | y7 | x8 | y8 | x9 | y9 | x10 | y10 | x11 | y11 | x12 | y12 | x13 | y13 | x14 | y14
0 | 2726471.3931 | 1178535.2141 | 2726479.8103 | 1178532.2774 | 2726479.8103 | 1178532.2774
1 | 2726471.3931 | 1178535.2141 | 2726469.5923 | 1178535.8423 | 2726461.3128 | 1178537.0131 | 2726448.5904 | 1178537.5564 | 2726440.6743 | 1178537.4802
2 | 2726549.5516 | 1178528.1454 | 2726540.7308 | 1178524.9014 | 2726524.5433 | 1178521.2239 | 2726510.3482 | 1178520.9243 | 2726493.8972 | 1178525.0248 | 2726479.8103 | 1178532.2774
3 | 2726440.6743 | 1178537.4802 | 2726436.9595 | 1178537.4444 | 2726431.3779 | 1178539.3504 | 2726425.7176 | 1178544.6238 | 2726423.804 | 1178552 | 2726423.9902 | 1178562.3781 | 2726426.7476 | 1178611.383 | 2726426.7392 | 1178611.7831 | 2726426.9124 | 1178614.3195
4 | 2726549.5516 | 1178528.1454 | 2726545.3085 | 1178522.7631
5 | 2726549.5516 | 1178528.1454 | 2726552.1218 | 1178533.4813 | 2726554.7165 | 1178541.2751 | 2726557.7419 | 1178551.8355
6 | 2726426.9124 | 1178614.3195 | 2726427.3589 | 1178620.8586
7 | 2726426.9124 | 1178614.3195 | 2726114.7287 | 1178572.7704
8 | 2726545.3085 | 1178522.7631 | 2726563.9379 | 1178516.6861
9 | 2726557.7419 | 1178551.8355 | 2726559.086 | 1178556.5218
10 | 2726427.3589 | 1178620.8586 | 2726430.7361 | 1178931.0681
11 | 2726569.5753 | 1178514.8471 | 2726563.9379 | 1178516.6861
12 | 2726578.9467 | 1178583.022 | 2726577.7887 | 1178582.681 | 2726572.0185 | 1178579.4013 | 2726567.6615 | 1178575.7956 | 2726564.7631 | 1178571.8872 | 2726562.1985 | 1178567.3742 | 2726559.086 | 1178556.5218
13 | 2726434.6637 | 1178932.5169 | 2726432.9965 | 1178931.826 | 2726430.7361 | 1178931.0681
14 | 2726371.3993 | 1178936.9162 | 2726391.4007 | 1178928.7248 | 2726408.6167 | 1178925.9856 | 2726422.3793 | 1178928.2663 | 2726430.7361 | 1178931.0681
15 | 2726107.9169 | 1178997.8634 | 2726371.3993 | 1178936.9162
16 | 2726440.1172 | 1178934.7768 | 2726434.6637 | 1178932.5169
17 | 2726440.1172 | 1178934.7768 | 2726442.8916 | 1178935.9265 | 2726453.1352 | 1178941.2574 | 2726457.4321 | 1178946.2517 | 2726460.7949 | 1178952.049 | 2726461.1366 | 1178952.2532
18 | 2726471.9035 | 1178955.1411 | 2726471.9035 | 1178955.1411 | 2726465.0971 | 1178954.6194 | 2726461.1366 | 1178952.2532
19 | 2726472.8571 | 1178955.057 | 2726471.9035 | 1178955.1411
20 | 2726569.5753 | 1178514.8471 | 2726569.5753 | 1178514.8471 | 2726577.5336 | 1178513.3251 | 2726595.3067 | 1178509.9644 | 2726597.7997 | 1178509.7302
21 | 2726675.9281 | 1178600.1199 | 2726675.7135 | 1178600.8282 | 2726673.5579 | 1178606.9872 | 2726672.0148 | 1178608.9443
22 | 2726682.6363 | 1178586.8198 | 2726680.1641 | 1178588.7912 | 2726678.1867 | 1178592.6634 | 2726675.9281 | 1178600.1199
23 | 2726682.6363 | 1178586.8198 | 2726686.4261 | 1178585.0861
24 | 2726682.6363 | 1178586.8198 | 2726676.6292 | 1178587.8826 | 2726660.4498 | 1178591.7882 | 2726651.7398 | 1178594.1615 | 2726648.811 | 1178595.3116 | 2726644.2136 | 1178598.3835 | 2726637.9321 | 1178601.2196 | 2726631.8164 | 1178602.7138 | 2726620.4275 | 1178603.8186 | 2726616.4883 | 1178604.6805 | 2726613.1414 | 1178606.0887 | 2726611.0515 | 1178607.6902 | 2726609.6481 | 1178610.0845 | 2726608.3619 | 1178613.4376 | 2726608.5669 | 1178616.3996
25 | 2726690.4051 | 1178576.543 | 2726691.1568 | 1178580.3951 | 2726690.0312 | 1178582.6618 | 2726687.1436 | 1178584.7579 | 2726686.4261 | 1178585.0861
26 | 2726596.9097 | 1178588.233 | 2726617.565 | 1178593.1504 | 2726623.2075 | 1178593.7922 | 2726628.6583 | 1178593.7406 | 2726635.9355 | 1178592.6156 | 2726683.5794 | 1178580.5351 | 2726686.5866 | 1178579.2866 | 2726688.7258 | 1178577.8863 | 2726690.4051 | 1178576.543
27 | 2726596.9097 | 1178588.233 | 2726587.6332 | 1178585.5798 | 2726578.9467 | 1178583.022
28 | 2726596.9097 | 1178588.233 | 2726598.7248 | 1178580.0987 | 2726600.2657 | 1178576.9846 | 2726603.1418 | 1178574.7103 | 2726605.6058 | 1178573.8505 | 2726608.9975 | 1178573.9444 | 2726621.741 | 1178578.0851
29 | 2726655.8269 | 1178535.6637 | 2726654.835 | 1178533.049 | 2726649.9196 | 1178516.894
30 | 2726655.8269 | 1178535.6637 | 2726660.4644 | 1178547.8872
31 | 2726647.995 | 1178511.6668 | 2726649.489 | 1178515.4789 | 2726649.9196 | 1178516.894
32 | 2726662.4595 | 1178553.5065 | 2726661.4307 | 1178550.4343 | 2726660.4644 | 1178547.8872
33 | 2726647.995 | 1178511.6668 | 2726635.4885 | 1178512.4811
34 | 2726647.995 | 1178511.6668 | 2726653.6705 | 1178504.2367 | 2726658.2947 | 1178500.2648 | 2726662.742 | 1178497.8099
35 | 2726647.995 | 1178511.6668 | 2726646.4884 | 1178508.0879 | 2726644.1644 | 1178504.4918 | 2726633.9419 | 1178490.6774
36 | 2726635.4885 | 1178512.4811 | 2726634.2745 | 1178519.1989
37 | 2726635.4885 | 1178512.4811 | 2726625.6336 | 1178512.9623 | 2726622.5608 | 1178513.0169
38 | 2726667.7662 | 1178494.2226 | 2726666.1907 | 1178495.9062 | 2726662.742 | 1178497.8099
39 | 2726632.9548 | 1178526.502 | 2726634.2745 | 1178519.1989
40 | 2726622.5608 | 1178513.0169 | 2726619.6313 | 1178513.069 | 2726615.3692 | 1178512.5675 | 2726609.2783 | 1178511.1371
41 | 2726597.7997 | 1178509.7302 | 2726600.1393 | 1178509.5105 | 2726603.6108 | 1178509.8062 | 2726609.2783 | 1178511.1371
42 | 2726632.9548 | 1178526.502 | 2726632.6841 | 1178527.9999 | 2726631.9193 | 1178530.9192 | 2726630.6868 | 1178533.5395 | 2726629.1752 | 1178535.2644 | 2726624.154 | 1178538.861 | 2726617.7271 | 1178542.061 | 2726614.3847 | 1178544.3366 | 2726612.4625 | 1178546.0954
43 | 2726612.4625 | 1178546.0954 | 2726604.4785 | 1178553.4007 | 2726600.7098 | 1178556.3233 | 2726597.5617 | 1178557.7246 | 2726594.8359 | 1178558.3119 | 2726588.881 | 1178558.7087 | 2726588.5716 | 1178558.7561
44 | 2726582.1368 | 1178563.2695 | 2726584.2896 | 1178560.4131 | 2726586.5192 | 1178559.0703 | 2726588.5716 | 1178558.7561

## bus_geodata
| x | y | coords
0 | 2726471.3931 | 1178535.2141
1 | 2726479.8103 | 1178532.2774
2 | 2726440.6743 | 1178537.4802
3 | 2726549.5516 | 1178528.1454
4 | 2726426.9124 | 1178614.3195
5 | 2726545.3085 | 1178522.7631
6 | 2726557.7419 | 1178551.8355
7 | 2726427.3589 | 1178620.8586
8 | 2726114.7287 | 1178572.7704
9 | 2726563.9379 | 1178516.6861
10 | 2726559.086 | 1178556.5218
11 | 2726430.7361 | 1178931.0681
12 | 2726371.3993 | 1178936.9162
13 | 2726107.9169 | 1178997.8634
14 | 2726434.6637 | 1178932.5169
15 | 2726440.1172 | 1178934.7768
16 | 2726461.1366 | 1178952.2532
17 | 2726471.9035 | 1178955.1411
18 | 2726472.8571 | 1178955.057
19 | 2726569.5753 | 1178514.8471
20 | 2726675.9281 | 1178600.1199
21 | 2726672.0148 | 1178608.9443
22 | 2726682.6363 | 1178586.8198
23 | 2726686.4261 | 1178585.0861
24 | 2726608.5669 | 1178616.3996
25 | 2726690.4051 | 1178576.543
26 | 2726596.9097 | 1178588.233
27 | 2726578.9467 | 1178583.022
28 | 2726621.741 | 1178578.0851
29 | 2726655.8269 | 1178535.6637
30 | 2726649.9196 | 1178516.894
31 | 2726660.4644 | 1178547.8872
32 | 2726647.995 | 1178511.6668
33 | 2726662.4595 | 1178553.5065
34 | 2726635.4885 | 1178512.4811
35 | 2726662.742 | 1178497.8099
36 | 2726633.9419 | 1178490.6774
37 | 2726634.2745 | 1178519.1989
38 | 2726622.5608 | 1178513.0169
39 | 2726667.7662 | 1178494.2226
40 | 2726609.2783 | 1178511.1371
41 | 2726597.7997 | 1178509.7302
42 | 2726632.9548 | 1178526.502
43 | 2726612.4625 | 1178546.0954
44 | 2726588.5716 | 1178558.7561
45 | 2726582.1368 | 1178563.2695
46 | 2726608.5669 | 1178616.3996

## line_std_types
| c_nf_per_km | r_ohm_per_km | x_ohm_per_km | max_i_ka | type | q_mm2 | alpha | voltage_rating
NAYY 4x50 SE | 210 | 0.642 | 0.083 | 0.142 | cs | 50 | 0.00403 | LV
NAYY 4x120 SE | 264 | 0.225 | 0.08 | 0.242 | cs | 120 | 0.00403 | LV
NAYY 4x150 SE | 261 | 0.208 | 0.08 | 0.27 | cs | 150 | 0.00403 | LV
NA2XS2Y 1x95 RM/25 12/20 kV | 216 | 0.313 | 0.132 | 0.252 | cs | 95 | 0.00403 | MV
NA2XS2Y 1x185 RM/25 12/20 kV | 273 | 0.161 | 0.117 | 0.362 | cs | 185 | 0.00403 | MV
NA2XS2Y 1x240 RM/25 12/20 kV | 304 | 0.122 | 0.112 | 0.421 | cs | 240 | 0.00403 | MV
NA2XS2Y 1x95 RM/25 6/10 kV | 315 | 0.313 | 0.123 | 0.249 | cs | 95 | 0.00403 | MV
NA2XS2Y 1x185 RM/25 6/10 kV | 406 | 0.161 | 0.11 | 0.358 | cs | 185 | 0.00403 | MV
NA2XS2Y 1x240 RM/25 6/10 kV | 456 | 0.122 | 0.105 | 0.416 | cs | 240 | 0.00403 | MV
NA2XS2Y 1x150 RM/25 12/20 kV | 250 | 0.206 | 0.116 | 0.319 | cs | 150 | 0.00403 | MV
NA2XS2Y 1x120 RM/25 12/20 kV | 230 | 0.253 | 0.119 | 0.283 | cs | 120 | 0.00403 | MV
NA2XS2Y 1x70 RM/25 12/20 kV | 190 | 0.443 | 0.132 | 0.22 | cs | 70 | 0.00403 | MV
NA2XS2Y 1x150 RM/25 6/10 kV | 360 | 0.206 | 0.11 | 0.315 | cs | 150 | 0.00403 | MV
NA2XS2Y 1x120 RM/25 6/10 kV | 340 | 0.253 | 0.113 | 0.28 | cs | 120 | 0.00403 | MV
NA2XS2Y 1x70 RM/25 6/10 kV | 280 | 0.443 | 0.123 | 0.217 | cs | 70 | 0.00403 | MV
N2XS(FL)2Y 1x120 RM/35 64/110 kV | 112 | 0.153 | 0.166 | 0.366 | cs | 120 | 0.00393 | HV
N2XS(FL)2Y 1x185 RM/35 64/110 kV | 125 | 0.099 | 0.156 | 0.457 | cs | 185 | 0.00393 | HV
N2XS(FL)2Y 1x240 RM/35 64/110 kV | 135 | 0.075 | 0.149 | 0.526 | cs | 240 | 0.00393 | HV
N2XS(FL)2Y 1x300 RM/35 64/110 kV | 144 | 0.06 | 0.144 | 0.588 | cs | 300 | 0.00393 | HV
15-AL1/3-ST1A 0.4 | 11 | 1.8769 | 0.35 | 0.105 | ol | 16 | 0.00403 | LV
24-AL1/4-ST1A 0.4 | 11.25 | 1.2012 | 0.335 | 0.14 | ol | 24 | 0.00403 | LV
48-AL1/8-ST1A 0.4 | 12.2 | 0.5939 | 0.3 | 0.21 | ol | 48 | 0.00403 | LV
94-AL1/15-ST1A 0.4 | 13.2 | 0.306 | 0.29 | 0.35 | ol | 94 | 0.00403 | LV
34-AL1/6-ST1A 10.0 | 9.7 | 0.8342 | 0.36 | 0.17 | ol | 34 | 0.00403 | MV
48-AL1/8-ST1A 10.0 | 10.1 | 0.5939 | 0.35 | 0.21 | ol | 48 | 0.00403 | MV
70-AL1/11-ST1A 10.0 | 10.4 | 0.4132 | 0.339 | 0.29 | ol | 70 | 0.00403 | MV
94-AL1/15-ST1A 10.0 | 10.75 | 0.306 | 0.33 | 0.35 | ol | 94 | 0.00403 | MV
122-AL1/20-ST1A 10.0 | 11.1 | 0.2376 | 0.323 | 0.41 | ol | 122 | 0.00403 | MV
149-AL1/24-ST1A 10.0 | 11.25 | 0.194 | 0.315 | 0.47 | ol | 149 | 0.00403 | MV
34-AL1/6-ST1A 20.0 | 9.15 | 0.8342 | 0.382 | 0.17 | ol | 34 | 0.00403 | MV
48-AL1/8-ST1A 20.0 | 9.5 | 0.5939 | 0.372 | 0.21 | ol | 48 | 0.00403 | MV
70-AL1/11-ST1A 20.0 | 9.7 | 0.4132 | 0.36 | 0.29 | ol | 70 | 0.00403 | MV
94-AL1/15-ST1A 20.0 | 10 | 0.306 | 0.35 | 0.35 | ol | 94 | 0.00403 | MV
122-AL1/20-ST1A 20.0 | 10.3 | 0.2376 | 0.344 | 0.41 | ol | 122 | 0.00403 | MV
149-AL1/24-ST1A 20.0 | 10.5 | 0.194 | 0.337 | 0.47 | ol | 149 | 0.00403 | MV
184-AL1/30-ST1A 20.0 | 10.75 | 0.1571 | 0.33 | 0.535 | ol | 184 | 0.00403 | MV
243-AL1/39-ST1A 20.0 | 11 | 0.1188 | 0.32 | 0.645 | ol | 243 | 0.00403 | MV
48-AL1/8-ST1A 110.0 | 8 | 0.5939 | 0.46 | 0.21 | ol | 48 | 0.00403 | HV
70-AL1/11-ST1A 110.0 | 8.4 | 0.4132 | 0.45 | 0.29 | ol | 70 | 0.00403 | HV
94-AL1/15-ST1A 110.0 | 8.65 | 0.306 | 0.44 | 0.35 | ol | 94 | 0.00403 | HV
122-AL1/20-ST1A 110.0 | 8.5 | 0.2376 | 0.43 | 0.41 | ol | 122 | 0.00403 | HV
149-AL1/24-ST1A 110.0 | 8.75 | 0.194 | 0.41 | 0.47 | ol | 149 | 0.00403 | HV
184-AL1/30-ST1A 110.0 | 8.8 | 0.1571 | 0.4 | 0.535 | ol | 184 | 0.00403 | HV
243-AL1/39-ST1A 110.0 | 9 | 0.1188 | 0.39 | 0.645 | ol | 243 | 0.00403 | HV
305-AL1/39-ST1A 110.0 | 9.2 | 0.0949 | 0.38 | 0.74 | ol | 305 | 0.00403 | HV
490-AL1/64-ST1A 110.0 | 9.75 | 0.059 | 0.37 | 0.96 | ol | 490 | 0.00403 | HV
679-AL1/86-ST1A 110.0 | 9.95 | 0.042 | 0.36 | 1.15 | ol | 679 | 0.00403 | HV
490-AL1/64-ST1A 220.0 | 10 | 0.059 | 0.285 | 0.96 | ol | 490 | 0.00403 | HV
679-AL1/86-ST1A 220.0 | 11.7 | 0.042 | 0.275 | 1.15 | ol | 679 | 0.00403 | HV
490-AL1/64-ST1A 380.0 | 11 | 0.059 | 0.253 | 0.96 | ol | 490 | 0.00403 | HV
679-AL1/86-ST1A 380.0 | 14.6 | 0.042 | 0.25 | 1.15 | ol | 679 | 0.00403 | HV

## trafo_std_types
| i0_percent | pfe_kw | vkr_percent | sn_mva | vn_lv_kv | vn_hv_kv | vk_percent | shift_degree | vector_group | tap_side | tap_neutral | tap_min | tap_max | tap_step_degree | tap_step_percent | tap_phase_shifter
160 MVA 380/110 kV | 0.06 | 60 | 0.25 | 160 | 110 | 380 | 12.2 | 0 | Yy0 | hv | 0 | -9 | 9 | 0 | 1.5 | FALSE
100 MVA 220/110 kV | 0.06 | 55 | 0.26 | 100 | 110 | 220 | 12 | 0 | Yy0 | hv | 0 | -9 | 9 | 0 | 1.5 | FALSE
63 MVA 110/20 kV | 0.04 | 22 | 0.32 | 63 | 20 | 110 | 18 | 150 | YNd5 | hv | 0 | -9 | 9 | 0 | 1.5 | FALSE
40 MVA 110/20 kV | 0.05 | 18 | 0.34 | 40 | 20 | 110 | 16.2 | 150 | YNd5 | hv | 0 | -9 | 9 | 0 | 1.5 | FALSE
25 MVA 110/20 kV | 0.07 | 14 | 0.41 | 25 | 20 | 110 | 12 | 150 | YNd5 | hv | 0 | -9 | 9 | 0 | 1.5 | FALSE
63 MVA 110/10 kV | 0.04 | 22 | 0.32 | 63 | 10 | 110 | 18 | 150 | YNd5 | hv | 0 | -9 | 9 | 0 | 1.5 | FALSE
40 MVA 110/10 kV | 0.05 | 18 | 0.34 | 40 | 10 | 110 | 16.2 | 150 | YNd5 | hv | 0 | -9 | 9 | 0 | 1.5 | FALSE
25 MVA 110/10 kV | 0.07 | 14 | 0.41 | 25 | 10 | 110 | 12 | 150 | YNd5 | hv | 0 | -9 | 9 | 0 | 1.5 | FALSE
0.25 MVA 20/0.4 kV | 0.32 | 0.8 | 1.44 | 0.25 | 0.4 | 20 | 6 | 150 | Yzn5 | hv | 0 | -2 | 2 | 0 | 2.5 | FALSE
0.4 MVA 20/0.4 kV | 0.3375 | 1.35 | 1.425 | 0.4 | 0.4 | 20 | 6 | 150 | Dyn5 | hv | 0 | -2 | 2 | 0 | 2.5 | FALSE
0.63 MVA 20/0.4 kV | 0.2619 | 1.65 | 1.206 | 0.63 | 0.4 | 20 | 6 | 150 | Dyn5 | hv | 0 | -2 | 2 | 0 | 2.5 | FALSE
0.25 MVA 10/0.4 kV | 0.24 | 0.6 | 1.2 | 0.25 | 0.4 | 10 | 4 | 150 | Dyn5 | hv | 0 | -2 | 2 | 0 | 2.5 | FALSE
0.4 MVA 10/0.4 kV | 0.2375 | 0.95 | 1.325 | 0.4 | 0.4 | 10 | 4 | 150 | Dyn5 | hv | 0 | -2 | 2 | 0 | 2.5 | FALSE
0.63 MVA 10/0.4 kV | 0.1873 | 1.18 | 1.0794 | 0.63 | 0.4 | 10 | 4 | 150 | Dyn5 | hv | 0 | -2 | 2 | 0 | 2.5 | FALSE

## trafo3w_std_types
| sn_hv_mva | sn_mv_mva | sn_lv_mva | vn_hv_kv | vn_mv_kv | vn_lv_kv | vk_hv_percent | vk_mv_percent | vk_lv_percent | vkr_hv_percent | vkr_mv_percent | vkr_lv_percent | pfe_kw | i0_percent | shift_mv_degree | shift_lv_degree | vector_group | tap_side | tap_neutral | tap_min | tap_max | tap_step_percent
63/25/38 MVA 110/20/10 kV | 63 | 25 | 38 | 110 | 20 | 10 | 10.4 | 10.4 | 10.4 | 0.28 | 0.32 | 0.35 | 35 | 0.89 | 0 | 0 | YN0yn0yn0 | hv | 0 | -10 | 10 | 1.2
63/25/38 MVA 110/10/10 kV | 63 | 25 | 38 | 110 | 10 | 10 | 10.4 | 10.4 | 10.4 | 0.28 | 0.32 | 0.35 | 35 | 0.89 | 0 | 0 | YN0yn0yn0 | hv | 0 | -10 | 10 | 1.2

## fuse_std_types
| fuse_type | i_rated_a | t_avg | t_min | t_total | x_avg | x_min | x_total
HV 100A | HV 100A | 100 | 0 | [10.0, 3.64, 0.854, 0.281, 0.1, 0.0531, 0.022, 0.01] | [10.0, 4.267, 1.21, 0.403, 0.1, 0.058, 0.022, 0.01] | 0 | [300.0, 350.0, 450.0, 550.0, 700.0, 850.0, 1200.0, 1752.0] | [600.0, 700.0, 900.0, 1150.0, 1665.0, 2000.0, 3000.0, 4313.0]
HV 10A | HV 10A | 10 | 0 | [10.0, 1675.0, 0.344, 0.156, 0.1, 0.0417, 0.0171, 0.01] | [10.0, 1.3, 0.3, 0.155, 0.1, 0.0555, 0.023, 0.01] | 0 | [30.0, 32.0, 35.0, 37.0, 39.0, 50.0, 70.0, 88.0] | [60.0, 70.0, 80.0, 87.0, 94.0, 110.0, 150.0, 216.0]
HV 125A | HV 125A | 125 | 0 | [10.0, 1.82, 0.344, 0.1, 0.0467, 0.0269, 0.01] | [10.0, 2.478, 0.426, 0.1, 0.0427, 0.0211, 0.01] | 0 | [375.0, 500.0, 700.0, 925.0, 1200.0, 1500.0, 2341.0] | [750.0, 1000.0, 1500.0, 2200.0, 3000.0, 4000.0, 5765.0]
HV 160A | HV 160A | 160 | 0 | [10.0, 4.15, 1.03, 0.198, 0.1, 0.051, 0.0172, 0.01] | [10.0, 2.3, 0.734, 0.274, 0.1, 0.046, 0.0177, 0.01] | 0 | [480.0, 550.0, 700.0, 1000.0, 1260.0, 1600.0, 2500.0, 3227.0] | [960.0, 1300.0, 1700.0, 2200.0, 2996.0, 4000.0, 6000.0, 7946.0]
HV 16A | HV 16A | 16 | 0 | [10.0, 0.352, 0.164, 0.1, 0.0649, 0.0342, 0.01] | [10.0, 2.34, 0.722, 0.181, 0.1, 0.055, 0.0296, 0.01] | 0 | [48.0, 60.0, 65.0, 71.0, 80.0, 100.0, 162.0] | [96.0, 110.0, 125.0, 150.0, 168.0, 200.0, 250.0, 398.0]
HV 200A | HV 200A | 200 | 0 | [10.0, 4.267, 1.21, 0.403, 0.1, 0.058, 0.022, 0.01] | [10.0, 3.73, 1.654, 0.328, 0.1, 0.0531, 0.019, 0.01] | 0 | [600.0, 700.0, 900.0, 1150.0, 1665.0, 2000.0, 3000.0, 4313.0] | [1200.0, 1500.0, 1800.0, 2700.0, 3960.0, 5000.0, 7500.0, 10620.0]
HV 20A | HV 20A | 20 | 0 | [10.0, 1.3, 0.3, 0.155, 0.1, 0.0555, 0.023, 0.01] | [10.0, 1.3, 0.161, 0.1, 0.0611, 0.0399, 0.0141, 0.01] | 0 | [60.0, 70.0, 80.0, 87.0, 94.0, 110.0, 150.0, 216.0] | [120.0, 150.0, 200.0, 223.0, 260.0, 300.0, 450.0, 532.0]
HV 25A | HV 25A | 25 | 0 | [10.0, 2.512, 0.833, 0.299, 0.1, 0.0372, 0.0223, 0.01] | [10.0, 3.125, 0.597, 0.198, 0.1, 0.0378, 0.022, 0.01] | 0 | [75.0, 82.0, 90.0, 100.0, 124.0, 170.0, 200.0, 289.0] | [150.0, 170.0, 210.0, 250.0, 294.0, 400.0, 500.0, 711.0]
HV 31.5A | HV 31.5A | 31.5 | 0 | [10.0, 2.34, 0.722, 0.181, 0.1, 0.055, 0.0296, 0.01] | [10.0, 2.84, 0.368, 0.164, 0.1, 0.0621, 0.0378, 0.0195, 0.01] | 0 | [95.0, 110.0, 125.0, 150.0, 165.0, 200.0, 250.0, 390.0] | [189.0, 220.0, 300.0, 350.0, 393.0, 450.0, 530.0, 700.0, 960.0]
HV 40A | HV 40A | 40 | 0 | [10.0, 1.3, 0.161, 0.1, 0.0611, 0.0399, 0.0141, 0.01] | [10.0, 2.05, 0.369, 0.198, 0.1, 0.051, 0.0298, 0.01] | 0 | [120.0, 150.0, 200.0, 223.0, 260.0, 300.0, 450.0, 532.0] | [240.0, 300.0, 400.0, 450.0, 530.0, 650.0, 800.0, 1311.0]
HV 50A | HV 50A | 50 | 0 | [10.0, 3.215, 0.597, 0.198, 0.1, 0.0378, 0.022, 0.01] | [10.0, 3.64, 0.854, 0.281, 0.1, 0.0531, 0.022, 0.01] | 0 | [150.0, 170.0, 210.0, 250.0, 294.0, 400.0, 500.0, 711.0] | [300.0, 350.0, 450.0, 550.0, 700.0, 850.0, 1200.0, 1752.0]
HV 6.3A | HV 6.3A | 6.3 | 0 | [10.0, 1.39, 0.344, 0.168, 0.1, 0.056, 0.0263, 0.01] | [10.0, 1.711, 0.516, 0.198, 0.1, 0.0634, 0.0303, 0.01] | 0 | [19.0, 19.5, 20.4, 20.8, 22.0, 25.0, 32.0, 48.0] | [38.0, 40.0, 43.0, 48.0, 53.0, 60.0, 75.0, 118.0]
HV 63A | HV 63A | 63 | 0 | [10.0, 2.84, 0.368, 0.164, 0.1, 0.0621, 0.0378, 0.0195, 0.01] | [10.0, 1.82, 0.344, 0.1, 0.0467, 0.0269, 0.01] | 0 | [189.0, 220.0, 300.0, 350.0, 393.0, 450.0, 530.0, 700.0, 961.0] | [378.0, 500.0, 700.0, 934.0, 1200.0, 1500.0, 2366.0]
HV 80A | HV 80A | 80 | 0 | [10.0, 2.05, 0.369, 0.198, 0.1, 0.051, 0.0298, 0.01] | [10.0, 4.15, 1.03, 0.198, 0.1, 0.051, 0.0172, 0.01] | 0 | [240.0, 300.0, 400.0, 450.0, 530.0, 650.0, 800.0, 1311.0] | [480.0, 550.0, 700.0, 1000.0, 1260.0, 1600.0, 2500.0, 3227.0]
Siemens NH-1-100 | Siemens NH-1-100 | 100 | [5400.0, 2000.0, 400.0, 20.0, 1.0, 0.2, 0.012, 0.004] | 0 | 0 | [150.0, 190.0, 250.0, 430.0, 900.0, 1250.0, 2700.0, 3600.0] | 0 | 0
Siemens NH-1-125 | Siemens NH-1-125 | 125 | [4800.0, 120.0, 7.0, 0.1, 0.004] | 0 | 0 | [180.0, 400.0, 740.0, 2000.0, 4250.0] | 0 | 0
Siemens NH-1-16 | Siemens NH-1-16 | 16 | [4000.0, 400.0, 2.0, 0.1, 0.04, 0.01] | 0 | 0 | [26.0, 35.0, 75.0, 150.0, 200.0, 300.0] | 0 | 0
Siemens NH-1-160 | Siemens NH-1-160 | 160 | [4800.0, 120.0, 7.0, 0.1, 0.004] | 0 | 0 | [210.0, 500.0, 900.0, 2300.0, 5000.0] | 0 | 0
Siemens NH-1-25 | Siemens NH-1-25 | 25 | [4000.0, 1000.0, 10.0, 0.2, 0.02, 0.01] | 0 | 0 | [40.0, 50.0, 100.0, 210.0, 400.0, 500.0] | 0 | 0
Siemens NH-1-50 | Siemens NH-1-50 | 50 | [4000.0, 40.0, 4.0, 1.0, 0.02, 0.01] | 0 | 0 | [86.0, 200.0, 300.0, 400.0, 1000.0, 1280.0] | 0 | 0
Siemens NH-1-63 | Siemens NH-1-63 | 63 | [4000.0, 100.0, 10.0, 2.0, 0.04, 0.01] | 0 | 0 | [100.0, 200.0, 300.0, 400.0, 1000.0, 1500.0] | 0 | 0
Siemens NH-1-80 | Siemens NH-1-80 | 80 | [4800.0, 120.0, 7.0, 0.1, 0.01] | 0 | 0 | [150.58, 250.0, 450.0, 1150.0, 2470.0] | 0 | 0
Siemens NH-2-1000 | Siemens NH-2-1000 | 1000 | [4800.0, 120.0, 7.0, 0.1, 0.004] | 0 | 0 | [1900.0, 3500.0, 8400.0, 24000.0, 52000.0] | 0 | 0
Siemens NH-2-200 | Siemens NH-2-200 | 200 | [4800.0, 120.0, 7.0, 0.1, 0.004] | 0 | 0 | [280.0, 650.0, 1200.0, 3000.0, 7000.0] | 0 | 0
Siemens NH-2-224 | Siemens NH-2-224 | 224 | [4800.0, 120.0, 7.0, 0.2, 0.04, 0.004] | 0 | 0 | [400.0, 750.0, 1453.0, 3025.0, 4315.0, 7600.0] | 0 | 0
Siemens NH-2-250 | Siemens NH-2-250 | 250 | [4800.0, 120.0, 7.0, 0.1, 0.004] | 0 | 0 | [450.0, 800.0, 1650.0, 4000.0, 8500.0] | 0 | 0
Siemens NH-2-315 | Siemens NH-2-315 | 315 | [4800.0, 120.0, 7.0, 0.1, 0.004] | 0 | 0 | [550.0, 920.0, 1900.0, 5000.0, 11000.0] | 0 | 0
Siemens NH-2-355 | Siemens NH-2-355 | 355 | [4800.0, 120.0, 6.0, 0.1, 0.004] | 0 | 0 | [650.0, 1116.27, 2350.0, 5840.0, 12790.0] | 0 | 0
Siemens NH-2-400 | Siemens NH-2-400 | 400 | [4800.0, 120.0, 7.0, 0.1, 0.004] | 0 | 0 | [720.0, 1350.0, 2800.0, 6500.0, 15000.0] | 0 | 0
Siemens NH-2-425 | Siemens NH-2-425 | 425 | [4800.0, 120.0, 7.0, 0.1, 0.004] | 0 | 0 | [850.0, 1500.0, 3050.0, 7500.0, 16500.0] | 0 | 0
Siemens NH-2-630 | Siemens NH-2-630 | 630 | [4800.0, 120.0, 7.0, 0.1, 0.004] | 0 | 0 | [1200.0, 2000.0, 4800.0, 12000.0, 26000.0] | 0 | 0

## dtypes
| element | column | dtype
0 | bus | name | object
1 | bus | vn_kv | float64
2 | bus | type | object
3 | bus | zone | object
4 | bus | in_service | bool
5 | load | name | object
6 | load | bus | uint32
7 | load | p_mw | float64
8 | load | q_mvar | float64
9 | load | const_z_percent | float64
10 | load | const_i_percent | float64
11 | load | sn_mva | float64
12 | load | scaling | float64
13 | load | in_service | bool
14 | load | type | object
15 | ext_grid | name | object
16 | ext_grid | bus | uint32
17 | ext_grid | vm_pu | float64
18 | ext_grid | va_degree | float64
19 | ext_grid | slack_weight | float64
20 | ext_grid | in_service | bool
21 | line | name | object
22 | line | std_type | object
23 | line | from_bus | uint32
24 | line | to_bus | uint32
25 | line | length_km | float64
26 | line | r_ohm_per_km | float64
27 | line | x_ohm_per_km | float64
28 | line | c_nf_per_km | float64
29 | line | g_us_per_km | float64
30 | line | max_i_ka | float64
31 | line | df | float64
32 | line | parallel | uint32
33 | line | type | object
34 | line | in_service | bool
35 | trafo | name | object
36 | trafo | std_type | object
37 | trafo | hv_bus | uint32
38 | trafo | lv_bus | uint32
39 | trafo | sn_mva | float64
40 | trafo | vn_hv_kv | float64
41 | trafo | vn_lv_kv | float64
42 | trafo | vk_percent | float64
43 | trafo | vkr_percent | float64
44 | trafo | pfe_kw | float64
45 | trafo | i0_percent | float64
46 | trafo | shift_degree | float64
47 | trafo | tap_side | object
48 | trafo | tap_neutral | int32
49 | trafo | tap_min | int32
50 | trafo | tap_max | int32
51 | trafo | tap_step_percent | float64
52 | trafo | tap_step_degree | float64
53 | trafo | tap_pos | int32
54 | trafo | tap_phase_shifter | bool
55 | trafo | parallel | uint32
56 | trafo | df | float64
57 | trafo | in_service | bool
58 | line_geodata | coords | object
59 | bus_geodata | x | float64
60 | bus_geodata | y | float64
61 | bus_geodata | coords | object

## parameters
| version | format_version | converged | OPF_converged | name | f_hz | sn_mva
0 | 2.14.6 | 2.14.0 | FALSE | FALSE |  | 50 | 1