## bus
| name | vn_kv | type | zone | in_service
0 | bus_LV_3988-21_0_3_node_0 | 0.4 | n |  | TRUE
1 | bus_LV_3988-21_0_3_node_1 | 0.4 | n |  | TRUE
2 | bus_LV_3988-21_0_3_node_2 | 0.4 | n |  | TRUE
3 | bus_LV_3988-21_0_3_node_11 | 0.4 | n |  | TRUE
4 | bus_LV_3988-21_0_3_node_53 | 0.4 | n |  | TRUE
5 | bus_LV_3988-21_0_3_node_3 | 0.4 | n |  | TRUE
6 | bus_LV_3988-21_0_3_node_40 | 0.4 | n |  | TRUE
7 | bus_LV_3988-21_0_3_node_39 | 0.4 | n |  | TRUE
8 | bus_LV_3988-21_0_3_node_5 | 0.4 | n |  | TRUE
9 | bus_LV_3988-21_0_3_node_6 | 0.4 | n |  | TRUE
10 | bus_LV_3988-21_0_3_node_7 | 0.4 | n |  | TRUE
11 | bus_LV_3988-21_0_3_node_8 | 0.4 | n |  | TRUE
12 | bus_LV_3988-21_0_3_node_9 | 0.4 | n |  | TRUE
13 | bus_LV_3988-21_0_3_node_10 | 0.4 | n |  | TRUE
14 | bus_LV_3988-21_0_3_node_36 | 0.4 | n |  | TRUE
15 | bus_LV_3988-21_0_3_node_17 | 0.4 | n |  | TRUE
16 | bus_LV_3988-21_0_3_node_35 | 0.4 | n |  | TRUE
17 | bus_LV_3988-21_0_3_node_26 | 0.4 | n |  | TRUE
18 | bus_LV_3988-21_0_3_node_33 | 0.4 | n |  | TRUE
19 | bus_LV_3988-21_0_3_node_37 | 0.4 | n |  | TRUE
20 | bus_LV_3988-21_0_3_node_16 | 0.4 | n |  | TRUE
21 | bus_LV_3988-21_0_3_node_41 | 0.4 | n |  | TRUE
22 | bus_LV_3988-21_0_3_node_57 | 0.4 | n |  | TRUE
23 | bus_LV_3988-21_0_3_node_23 | 0.4 | n |  | TRUE
24 | bus_LV_3988-21_0_3_node_34 | 0.4 | n |  | TRUE
25 | bus_LV_3988-21_0_3_node_51 | 0.4 | n |  | TRUE
26 | bus_LV_3988-21_0_3_node_52 | 0.4 | n |  | TRUE
27 | bus_LV_3988-21_0_3_node_12 | 0.4 | n |  | TRUE
28 | bus_LV_3988-21_0_3_node_13 | 0.4 | n |  | TRUE
29 | bus_LV_3988-21_0_3_node_14 | 0.4 | n |  | TRUE
30 | bus_LV_3988-21_0_3_node_15 | 0.4 | n |  | TRUE
31 | bus_LV_3988-21_0_3_node_18 | 0.4 | n |  | TRUE
32 | bus_LV_3988-21_0_3_node_19 | 0.4 | n |  | TRUE
33 | bus_LV_3988-21_0_3_node_20 | 0.4 | n |  | TRUE
34 | bus_LV_3988-21_0_3_node_21 | 0.4 | n |  | TRUE
35 | bus_LV_3988-21_0_3_node_22 | 0.4 | n |  | TRUE
36 | bus_LV_3988-21_0_3_node_24 | 0.4 | n |  | TRUE
37 | bus_LV_3988-21_0_3_node_25 | 0.4 | n |  | TRUE
38 | bus_LV_3988-21_0_3_node_27 | 0.4 | n |  | TRUE
39 | bus_LV_3988-21_0_3_node_31 | 0.4 | n |  | TRUE
40 | bus_LV_3988-21_0_3_node_32 | 0.4 | n |  | TRUE
41 | bus_LV_3988-21_0_3_node_30 | 0.4 | n |  | TRUE
42 | bus_LV_3988-21_0_3_node_28 | 0.4 | n |  | TRUE
43 | bus_LV_3988-21_0_3_node_29 | 0.4 | n |  | TRUE
44 | bus_LV_3988-21_0_3_node_56 | 0.4 | n |  | TRUE
45 | bus_LV_3988-21_0_3_node_42 | 0.4 | n |  | TRUE
46 | bus_LV_3988-21_0_3_node_38 | 0.4 | n |  | TRUE
47 | bus_LV_3988-21_0_3_node_48 | 0.4 | n |  | TRUE
48 | bus_LV_3988-21_0_3_node_54 | 0.4 | n |  | TRUE
49 | bus_LV_3988-21_0_3_node_46 | 0.4 | n |  | TRUE
50 | bus_LV_3988-21_0_3_node_43 | 0.4 | n |  | TRUE
51 | bus_LV_3988-21_0_3_node_44 | 0.4 | n |  | TRUE
52 | bus_LV_3988-21_0_3_node_45 | 0.4 | n |  | TRUE
53 | bus_LV_3988-21_0_3_node_47 | 0.4 | n |  | TRUE
54 | bus_LV_3988-21_0_3_node_49 | 0.4 | n |  | TRUE
55 | bus_LV_3988-21_0_3_node_50 | 0.4 | n |  | TRUE
56 | bus_LV_3988-21_0_3_node_55 | 0.4 | n |  | TRUE
57 | bus_MV_179_0_node_125 | 20 | n |  | TRUE

## load
| name | bus | p_mw | q_mvar | const_z_percent | const_i_percent | sn_mva | scaling | in_service | type
0 | LV_3988-21_0_3_load_0 | 0 | 0.0026051 | 0.00065291 | 0 | 0 |  | 1 | TRUE | wye
1 | LV_3988-21_0_3_load_1 | 1 | 0.0041429 | 0.0010383 | 0 | 0 |  | 1 | TRUE | wye
2 | LV_3988-21_0_3_load_53 | 4 | 0.0034105 | 0.00085475 | 0 | 0 |  | 1 | TRUE | wye
3 | LV_3988-21_0_3_load_3 | 5 | 0.0026563 | 0.00066573 | 0 | 0 |  | 1 | TRUE | wye
4 | LV_3988-21_0_3_load_39 | 7 | 0.0022836 | 0.00057232 | 0 | 0 |  | 1 | TRUE | wye
5 | LV_3988-21_0_3_load_5 | 8 | 0.0027278 | 0.00068365 | 0 | 0 |  | 1 | TRUE | wye
6 | LV_3988-21_0_3_load_6 | 9 | 0.0063286 | 0.0015861 | 0 | 0 |  | 1 | TRUE | wye
7 | LV_3988-21_0_3_load_8 | 11 | 0.0036136 | 0.00090565 | 0 | 0 |  | 1 | TRUE | wye
8 | LV_3988-21_0_3_load_9 | 12 | 0.0019961 | 0.00050027 | 0 | 0 |  | 1 | TRUE | wye
9 | LV_3988-21_0_3_load_36 | 14 | 0.0041047 | 0.0010287 | 0 | 0 |  | 1 | TRUE | wye
10 | LV_3988-21_0_3_load_17 | 15 | 0.0033487 | 0.00083926 | 0 | 0 |  | 1 | TRUE | wye
11 | LV_3988-21_0_3_load_35 | 16 | 0.0042235 | 0.0010585 | 0 | 0 |  | 1 | TRUE | wye
12 | LV_3988-21_0_3_load_33 | 18 | 0.0012427 | 0.00031145 | 0 | 0 |  | 1 | TRUE | wye
13 | LV_3988-21_0_3_load_37 | 19 | 0.0014523 | 0.00036398 | 0 | 0 |  | 1 | TRUE | wye
14 | LV_3988-21_0_3_load_16 | 20 | 0.0018961 | 0.00047521 | 0 | 0 |  | 1 | TRUE | wye
15 | LV_3988-21_0_3_load_41 | 21 | 0.0027121 | 0.00067971 | 0 | 0 |  | 1 | TRUE | wye
16 | LV_3988-21_0_3_load_57 | 22 | 0.012759 | 0.0031977 | 0 | 0 |  | 1 | TRUE | wye
17 | LV_3988-21_0_3_load_34 | 24 | 0.0022513 | 0.00056422 | 0 | 0 |  | 1 | TRUE | wye
18 | LV_3988-21_0_3_load_52 | 26 | 0.002653 | 0.00066491 | 0 | 0 |  | 1 | TRUE | wye
19 | LV_3988-21_0_3_load_12 | 27 | 0.0059488 | 0.0014909 | 0 | 0 |  | 1 | TRUE | wye
20 | LV_3988-21_0_3_load_13 | 28 | 0.010747 | 0.0026933 | 0 | 0 |  | 1 | TRUE | wye
21 | LV_3988-21_0_3_load_15 | 30 | 0.0038418 | 0.00096285 | 0 | 0 |  | 1 | TRUE | wye
22 | LV_3988-21_0_3_load_19 | 32 | 0.0063482 | 0.001591 | 0 | 0 |  | 1 | TRUE | wye
23 | LV_3988-21_0_3_load_20 | 33 | 0.0033375 | 0.00083646 | 0 | 0 |  | 1 | TRUE | wye
24 | LV_3988-21_0_3_load_21 | 34 | 0.014092 | 0.0035318 | 0 | 0 |  | 1 | TRUE | wye
25 | LV_3988-21_0_3_load_22 | 35 | 0.0024802 | 0.00062159 | 0 | 0 |  | 1 | TRUE | wye
26 | LV_3988-21_0_3_load_25 | 37 | 0.0020425 | 0.00051191 | 0 | 0 |  | 1 | TRUE | wye
27 | LV_3988-21_0_3_load_27 | 38 | 0.0014146 | 0.00035452 | 0 | 0 |  | 1 | TRUE | wye
28 | LV_3988-21_0_3_load_32 | 40 | 0.0020381 | 0.0005108 | 0 | 0 |  | 1 | TRUE | wye
29 | LV_3988-21_0_3_load_30 | 41 | 0.0031926 | 0.00080014 | 0 | 0 |  | 1 | TRUE | wye
30 | LV_3988-21_0_3_load_28 | 42 | 0.0023523 | 0.00058955 | 0 | 0 |  | 1 | TRUE | wye
31 | LV_3988-21_0_3_load_29 | 43 | 0.0023874 | 0.00059833 | 0 | 0 |  | 1 | TRUE | wye
32 | LV_3988-21_0_3_load_56 | 44 | 0.0015094 | 0.0003783 | 0 | 0 |  | 1 | TRUE | wye
33 | LV_3988-21_0_3_load_42 | 45 | 0.0023743 | 0.00059506 | 0 | 0 |  | 1 | TRUE | wye
34 | LV_3988-21_0_3_load_38 | 46 | 0.0039754 | 0.00099633 | 0 | 0 |  | 1 | TRUE | wye
35 | LV_3988-21_0_3_load_54 | 48 | 0.0041857 | 0.001049 | 0 | 0 |  | 1 | TRUE | wye
36 | LV_3988-21_0_3_load_46 | 49 | 0.0025845 | 0.00064774 | 0 | 0 |  | 1 | TRUE | wye
37 | LV_3988-21_0_3_load_43 | 50 | 0.0035344 | 0.00088581 | 0 | 0 |  | 1 | TRUE | wye
38 | LV_3988-21_0_3_load_44 | 51 | 0.002541 | 0.00063683 | 0 | 0 |  | 1 | TRUE | wye
39 | LV_3988-21_0_3_load_45 | 52 | 0.0020726 | 0.00051944 | 0 | 0 |  | 1 | TRUE | wye
40 | LV_3988-21_0_3_load_47 | 53 | 0.0038918 | 0.00097537 | 0 | 0 |  | 1 | TRUE | wye
41 | LV_3988-21_0_3_load_49 | 54 | 0.0035589 | 0.00089193 | 0 | 0 |  | 1 | TRUE | wye
42 | LV_3988-21_0_3_load_50 | 55 | 0.0030615 | 0.00076728 | 0 | 0 |  | 1 | TRUE | wye
43 | LV_3988-21_0_3_load_55 | 56 | 0.0098103 | 0.0024587 | 0 | 0 |  | 1 | TRUE | wye

## ext_grid
| name | bus | vm_pu | va_degree | slack_weight | in_service
0 |  | 18 | 1 | 0 | 1 | TRUE

## line
| name | std_type | from_bus | to_bus | length_km | r_ohm_per_km | x_ohm_per_km | c_nf_per_km | g_us_per_km | max_i_ka | df | parallel | type | in_service
0 | LV_3988-21_0_3_line_0 | NAYY 4x150 SE | 0 | 1 | 0.072352 | 0.208 | 0.08 | 261 | 0 | 0.27 | 1 | 1 | cs | TRUE
1 | LV_3988-21_0_3_line_1 | NAYY 4x150 SE | 1 | 2 | 0.018054 | 0.208 | 0.08 | 261 | 0 | 0.27 | 1 | 1 | cs | TRUE
2 | LV_3988-21_0_3_line_2 | NAYY 4x150 SE | 2 | 3 | 0.055305 | 0.208 | 0.08 | 261 | 0 | 0.27 | 1 | 1 | cs | TRUE
3 | LV_3988-21_0_3_line_3 | NAYY 4x150 SE | 3 | 4 | 0.02775 | 0.208 | 0.08 | 261 | 0 | 0.27 | 1 | 1 | cs | TRUE
4 | LV_3988-21_0_3_line_4 | NAYY 4x150 SE | 4 | 25 | 0.021017 | 0.208 | 0.08 | 261 | 0 | 0.27 | 1 | 1 | cs | TRUE
5 | LV_3988-21_0_3_line_5 | NAYY 4x150 SE | 5 | 6 | 0.23602 | 0.208 | 0.08 | 261 | 0 | 0.27 | 1 | 1 | cs | TRUE
6 | LV_3988-21_0_3_line_6 | NAYY 4x150 SE | 6 | 7 | 0.096919 | 0.208 | 0.08 | 261 | 0 | 0.27 | 1 | 1 | cs | TRUE
7 | LV_3988-21_0_3_line_7 | NAYY 4x150 SE | 7 | 46 | 0.044117 | 0.208 | 0.08 | 261 | 0 | 0.27 | 1 | 1 | cs | TRUE
8 | LV_3988-21_0_3_line_8 | NAYY 4x150 SE | 8 | 9 | 0.00045021 | 0.208 | 0.08 | 261 | 0 | 0.27 | 1 | 1 | cs | TRUE
9 | LV_3988-21_0_3_line_9 | NAYY 4x150 SE | 8 | 10 | 0.0071175 | 0.208 | 0.08 | 261 | 0 | 0.27 | 1 | 1 | cs | TRUE
10 | LV_3988-21_0_3_line_10 | NAYY 4x150 SE | 9 | 11 | 0.027205 | 0.208 | 0.08 | 261 | 0 | 0.27 | 1 | 1 | cs | TRUE
11 | LV_3988-21_0_3_line_11 | NAYY 4x150 SE | 10 | 12 | 0.015879 | 0.208 | 0.08 | 261 | 0 | 0.27 | 1 | 1 | cs | TRUE
12 | LV_3988-21_0_3_line_12 | NAYY 4x150 SE | 10 | 13 | 0.06631 | 0.208 | 0.08 | 261 | 0 | 0.27 | 1 | 1 | cs | TRUE
13 | LV_3988-21_0_3_line_13 | NAYY 4x150 SE | 11 | 14 | 0.023364 | 0.208 | 0.08 | 261 | 0 | 0.27 | 1 | 1 | cs | TRUE
14 | LV_3988-21_0_3_line_14 | NAYY 4x150 SE | 12 | 15 | 0.0078078 | 0.208 | 0.08 | 261 | 0 | 0.27 | 1 | 1 | cs | TRUE
15 | LV_3988-21_0_3_line_15 | NAYY 4x150 SE | 13 | 16 | 0.015032 | 0.208 | 0.08 | 261 | 0 | 0.27 | 1 | 1 | cs | TRUE
16 | LV_3988-21_0_3_line_16 | NAYY 4x150 SE | 13 | 17 | 0.026793 | 0.208 | 0.08 | 261 | 0 | 0.27 | 1 | 1 | cs | TRUE
17 | LV_3988-21_0_3_line_17 | NAYY 4x150 SE | 13 | 18 | 0.030557 | 0.208 | 0.08 | 261 | 0 | 0.27 | 1 | 2 | cs | TRUE
18 | LV_3988-21_0_3_line_18 | NAYY 4x150 SE | 14 | 19 | 0.0029214 | 0.208 | 0.08 | 261 | 0 | 0.27 | 1 | 1 | cs | TRUE
19 | LV_3988-21_0_3_line_19 | NAYY 4x150 SE | 15 | 20 | 0.032008 | 0.208 | 0.08 | 261 | 0 | 0.27 | 1 | 1 | cs | TRUE
20 | LV_3988-21_0_3_line_20 | NAYY 4x150 SE | 16 | 21 | 0.031457 | 0.208 | 0.08 | 261 | 0 | 0.27 | 1 | 1 | cs | TRUE
21 | LV_3988-21_0_3_line_21 | NAYY 4x150 SE | 17 | 22 | 0.07767 | 0.208 | 0.08 | 261 | 0 | 0.27 | 1 | 1 | cs | TRUE
22 | LV_3988-21_0_3_line_22 | NAYY 4x150 SE | 17 | 23 | 0.008838 | 0.208 | 0.08 | 261 | 0 | 0.27 | 1 | 1 | cs | TRUE
23 | LV_3988-21_0_3_line_23 | NAYY 4x150 SE | 18 | 24 | 0.0016095 | 0.208 | 0.08 | 261 | 0 | 0.27 | 1 | 1 | cs | TRUE
24 | LV_3988-21_0_3_line_24 | NAYY 4x150 SE | 19 | 46 | 0.018783 | 0.208 | 0.08 | 261 | 0 | 0.27 | 1 | 1 | cs | TRUE
25 | LV_3988-21_0_3_line_25 | NAYY 4x150 SE | 20 | 31 | 0.019686 | 0.208 | 0.08 | 261 | 0 | 0.27 | 1 | 1 | cs | TRUE
26 | LV_3988-21_0_3_line_26 | NAYY 4x150 SE | 21 | 45 | 0.015327 | 0.208 | 0.08 | 261 | 0 | 0.27 | 1 | 1 | cs | TRUE
27 | LV_3988-21_0_3_line_27 | NAYY 4x150 SE | 23 | 37 | 0.025779 | 0.208 | 0.08 | 261 | 0 | 0.27 | 1 | 1 | cs | TRUE
28 | LV_3988-21_0_3_line_28 | NAYY 4x150 SE | 23 | 35 | 0.035562 | 0.208 | 0.08 | 261 | 0 | 0.27 | 1 | 1 | cs | TRUE
29 | LV_3988-21_0_3_line_29 | NAYY 4x150 SE | 25 | 26 | 0.013515 | 0.208 | 0.08 | 261 | 0 | 0.27 | 1 | 1 | cs | TRUE
30 | LV_3988-21_0_3_line_30 | NAYY 4x150 SE | 25 | 55 | 0.0079553 | 0.208 | 0.08 | 261 | 0 | 0.27 | 1 | 1 | cs | TRUE
31 | LV_3988-21_0_3_line_31 | NAYY 4x150 SE | 27 | 28 | 0.010103 | 0.208 | 0.08 | 261 | 0 | 0.27 | 1 | 1 | cs | TRUE
32 | LV_3988-21_0_3_line_32 | NAYY 4x150 SE | 27 | 29 | 0.049849 | 0.208 | 0.08 | 261 | 0 | 0.27 | 1 | 1 | cs | TRUE
33 | LV_3988-21_0_3_line_33 | NAYY 4x150 SE | 29 | 30 | 0.071006 | 0.208 | 0.08 | 261 | 0 | 0.27 | 1 | 1 | cs | TRUE
34 | LV_3988-21_0_3_line_34 | NAYY 4x150 SE | 30 | 31 | 0.0011294 | 0.208 | 0.08 | 261 | 0 | 0.27 | 1 | 1 | cs | TRUE
35 | LV_3988-21_0_3_line_35 | NAYY 4x150 SE | 31 | 32 | 0.021589 | 0.208 | 0.08 | 261 | 0 | 0.27 | 1 | 1 | cs | TRUE
36 | LV_3988-21_0_3_line_36 | NAYY 4x150 SE | 32 | 33 | 0.0088074 | 0.208 | 0.08 | 261 | 0 | 0.27 | 1 | 1 | cs | TRUE
37 | LV_3988-21_0_3_line_37 | NAYY 4x150 SE | 33 | 34 | 0.029608 | 0.208 | 0.08 | 261 | 0 | 0.27 | 1 | 1 | cs | TRUE
38 | LV_3988-21_0_3_line_38 | NAYY 4x150 SE | 35 | 36 | 0.0095944 | 0.208 | 0.08 | 261 | 0 | 0.27 | 1 | 1 | cs | TRUE
39 | LV_3988-21_0_3_line_39 | NAYY 4x150 SE | 36 | 38 | 0.022934 | 0.208 | 0.08 | 261 | 0 | 0.27 | 1 | 1 | cs | TRUE
40 | LV_3988-21_0_3_line_40 | NAYY 4x150 SE | 37 | 39 | 0.027921 | 0.208 | 0.08 | 261 | 0 | 0.27 | 1 | 1 | cs | TRUE
41 | LV_3988-21_0_3_line_41 | NAYY 4x150 SE | 39 | 40 | 0.0065062 | 0.208 | 0.08 | 261 | 0 | 0.27 | 1 | 1 | cs | TRUE
42 | LV_3988-21_0_3_line_42 | NAYY 4x150 SE | 39 | 41 | 0.018112 | 0.208 | 0.08 | 261 | 0 | 0.27 | 1 | 1 | cs | TRUE
43 | LV_3988-21_0_3_line_43 | NAYY 4x150 SE | 41 | 42 | 0.015107 | 0.208 | 0.08 | 261 | 0 | 0.27 | 1 | 1 | cs | TRUE
44 | LV_3988-21_0_3_line_44 | NAYY 4x150 SE | 42 | 43 | 0.021597 | 0.208 | 0.08 | 261 | 0 | 0.27 | 1 | 1 | cs | TRUE
45 | LV_3988-21_0_3_line_45 | NAYY 4x150 SE | 43 | 44 | 0.16747 | 0.208 | 0.08 | 261 | 0 | 0.27 | 1 | 1 | cs | TRUE
46 | LV_3988-21_0_3_line_46 | NAYY 4x150 SE | 45 | 47 | 0.0027685 | 0.208 | 0.08 | 261 | 0 | 0.27 | 1 | 1 | cs | TRUE
47 | LV_3988-21_0_3_line_47 | NAYY 4x150 SE | 47 | 48 | 0.036713 | 0.208 | 0.08 | 261 | 0 | 0.27 | 1 | 1 | cs | TRUE
48 | LV_3988-21_0_3_line_48 | NAYY 4x150 SE | 47 | 49 | 0.012959 | 0.208 | 0.08 | 261 | 0 | 0.27 | 1 | 1 | cs | TRUE
49 | LV_3988-21_0_3_line_49 | NAYY 4x150 SE | 48 | 56 | 0.0010169 | 0.208 | 0.08 | 261 | 0 | 0.27 | 1 | 1 | cs | TRUE
50 | LV_3988-21_0_3_line_50 | NAYY 4x150 SE | 49 | 51 | 0.014361 | 0.208 | 0.08 | 261 | 0 | 0.27 | 1 | 1 | cs | TRUE
51 | LV_3988-21_0_3_line_51 | NAYY 4x150 SE | 50 | 51 | 0.001975 | 0.208 | 0.08 | 261 | 0 | 0.27 | 1 | 1 | cs | TRUE
52 | LV_3988-21_0_3_line_52 | NAYY 4x150 SE | 50 | 52 | 0.00080966 | 0.208 | 0.08 | 261 | 0 | 0.27 | 1 | 1 | cs | TRUE
53 | LV_3988-21_0_3_line_53 | NAYY 4x150 SE | 52 | 53 | 0.0087148 | 0.208 | 0.08 | 261 | 0 | 0.27 | 1 | 1 | cs | TRUE
54 | LV_3988-21_0_3_line_54 | NAYY 4x150 SE | 53 | 54 | 0.0086884 | 0.208 | 0.08 | 261 | 0 | 0.27 | 1 | 1 | cs | TRUE
55 | LV_3988-21_0_3_line_55 | NAYY 4x150 SE | 54 | 55 | 0.0043632 | 0.208 | 0.08 | 261 | 0 | 0.27 | 1 | 1 | cs | TRUE

## trafo
| name | std_type | hv_bus | lv_bus | sn_mva | vn_hv_kv | vn_lv_kv | vk_percent | vkr_percent | pfe_kw | i0_percent | shift_degree | tap_side | tap_neutral | tap_min | tap_max | tap_step_percent | tap_step_degree | tap_pos | tap_phase_shifter | parallel | df | in_service
0 | LV_3988-21_0_3_trafo_33 | 0.25 MVA 20/0.4 kV | 57 | 18 | 0.25 | 20 | 0.4 | 6 | 1.44 | 0.8 | 0.32 | 150 | hv | 0 | -2 | 2 | 2.5 | 0 | 0 | FALSE | 1 | 1 | TRUE

## line_geodata
| x0 | y0 | x1 | y1 | x2 | y2 | x3 | y3 | x4 | y4 | x5 | y5 | x6 | y6 | x7 | y7 | x8 | y8 | x9 | y9 | x10 | y10
0 | 2727459.974 | 1178401.3573 | 2727468.171 | 1178393.5319 | 2727479.4183 | 1178382.9409 | 2727491.4367 | 1178373.8341 | 2727500.3668 | 1178357.5565 | 2727507.6273 | 1178348.0968
1 | 2727520.5077 | 1178335.6464 | 2727512.1984 | 1178342.1411 | 2727507.6273 | 1178348.0968
2 | 2727520.5077 | 1178335.6464 | 2727532.3533 | 1178352.9887 | 2727544.4518 | 1178376.7633 | 2727547.0733 | 1178383.9577
3 | 2727547.0733 | 1178383.9577 | 2727555.2502 | 1178404.1575 | 2727551.5199 | 1178408.8032
4 | 2727538.3612 | 1178425.1915 | 2727551.5199 | 1178408.8032
5 | 2727403.9716 | 1178547.8364 | 2727320.4687 | 1178768.5958
6 | 2727403.9716 | 1178547.8364 | 2727411.4394 | 1178546.027 | 2727421.8271 | 1178550.3286 | 2727461.812 | 1178566.0341 | 2727470.981 | 1178566.5404 | 2727494.7757 | 1178556.4388
7 | 2727532.6506 | 1178573.0971 | 2727528.5596 | 1178570.445 | 2727519.0763 | 1178561.0031 | 2727513.4509 | 1178557.4031 | 2727508.4545 | 1178555.4955 | 2727502.6027 | 1178554.993 | 2727494.7757 | 1178556.4388 | 2727494.7757 | 1178556.4388
8 | 2727599.4419 | 1178600.9569 | 2727599.0402 | 1178600.7536
9 | 2727606.1621 | 1178599.5612 | 2727602.2432 | 1178601.2569 | 2727599.7998 | 1178601.1381 | 2727599.4419 | 1178600.9569
10 | 2727574.3014 | 1178589.6692 | 2727580.6078 | 1178591.4228 | 2727599.0402 | 1178600.7536
11 | 2727606.1621 | 1178599.5612 | 2727617.6583 | 1178610.515
12 | 2727606.1621 | 1178599.5612 | 2727589.9982 | 1178584.0393 | 2727584.3047 | 1178577.5357 | 2727581.3995 | 1178572.9038 | 2727579.2858 | 1178567.7106 | 2727577.6305 | 1178560.37 | 2727575.591 | 1178543.7923
13 | 2727574.3014 | 1178589.6692 | 2727553.8463 | 1178583.9815 | 2727551.9405 | 1178583.0231
14 | 2727617.6583 | 1178610.515 | 2727623.311 | 1178615.901
15 | 2727575.591 | 1178543.7923 | 2727574.0715 | 1178535.8208 | 2727572.1832 | 1178529.167
16 | 2727599.103 | 1178530.8274 | 2727575.591 | 1178543.7923
17 | 2727575.591 | 1178543.7923 | 2727585.5758 | 1178551.9329 | 2727586.9619 | 1178553.9638 | 2727588.2959 | 1178558.4399 | 2727590.2206 | 1178560.3045 | 2727596.9024 | 1178564.4527
18 | 2727551.9405 | 1178583.0231 | 2727549.3306 | 1178581.7106
19 | 2727623.311 | 1178615.901 | 2727646.4839 | 1178637.9807
20 | 2727572.1832 | 1178529.167 | 2727571.1634 | 1178525.5737 | 2727562.4092 | 1178499.2706
21 | 2727599.103 | 1178530.8274 | 2727606.3952 | 1178542.6578 | 2727609.5286 | 1178546.9832 | 2727612.4171 | 1178549.8912 | 2727615.7113 | 1178552.4076 | 2727657.6629 | 1178580.1874
22 | 2727599.103 | 1178530.8274 | 2727605.7026 | 1178524.9301
23 | 2727598.2697 | 1178565.3016 | 2727596.9024 | 1178564.4527
24 | 2727549.3306 | 1178581.7106 | 2727534.199 | 1178574.1009 | 2727532.6506 | 1178573.0971
25 | 2727660.7363 | 1178651.5606 | 2727646.4839 | 1178637.9807
26 | 2727557.569 | 1178484.7277 | 2727562.4092 | 1178499.2706
27 | 2727605.7026 | 1178524.9301 | 2727611.4164 | 1178515.4003 | 2727617.0185 | 1178501.8443
28 | 2727605.7026 | 1178524.9301 | 2727620.1673 | 1178523.3367 | 2727626.3228 | 1178523.579 | 2727635.3033 | 1178525.0378 | 2727640.9947 | 1178525.8632
29 | 2727538.3612 | 1178425.1915 | 2727528.9907 | 1178415.4526
30 | 2727538.3612 | 1178425.1915 | 2727540.4366 | 1178432.8713
31 | 2727704.9326 | 1178651.8091 | 2727706.3988 | 1178648.6194 | 2727708.5867 | 1178646.0196 | 2727711.3716 | 1178644.4556
32 | 2727719.3768 | 1178693.4731 | 2727719.5678 | 1178690.9642 | 2727719.0761 | 1178688.5742 | 2727717.5606 | 1178686.1624 | 2727707.4099 | 1178677.5733 | 2727702.9897 | 1178672.6644 | 2727701.2905 | 1178669.1924 | 2727700.5514 | 1178665.852 | 2727700.8507 | 1178662.2112 | 2727702.1269 | 1178657.913 | 2727704.9326 | 1178651.8091
33 | 2727719.3768 | 1178693.4731 | 2727678.8428 | 1178665.9343 | 2727671.4518 | 1178660.5508 | 2727661.6015 | 1178652.2865
34 | 2727660.7363 | 1178651.5606 | 2727661.6015 | 1178652.2865
35 | 2727660.7363 | 1178651.5606 | 2727658.6205 | 1178652.5719 | 2727657.3074 | 1178652.4994 | 2727653.1486 | 1178651.4657 | 2727649.1994 | 1178650.6366 | 2727645.4285 | 1178651.1234 | 2727643.2795 | 1178652.2563 | 2727641.0322 | 1178654.777 | 2727641.0322 | 1178654.777
36 | 2727641.0322 | 1178654.777 | 2727636.9593 | 1178662.586
37 | 2727619.4514 | 1178686.1852 | 2727624.2985 | 1178681.8185 | 2727627.9156 | 1178677.4255 | 2727634.6254 | 1178667.0607 | 2727636.9593 | 1178662.586
38 | 2727650.4898 | 1178527.2403 | 2727640.9947 | 1178525.8632
39 | 2727650.4898 | 1178527.2403 | 2727658.5093 | 1178524.2978 | 2727661.3184 | 1178523.0344 | 2727662.8266 | 1178521.8434 | 2727664.8063 | 1178519.3281 | 2727668.0533 | 1178514.0156
40 | 2727629.4122 | 1178476.8438 | 2727619.201 | 1178496.5632 | 2727617.0185 | 1178501.8443
41 | 2727629.4122 | 1178476.8438 | 2727629.3072 | 1178470.3384
42 | 2727629.4122 | 1178476.8438 | 2727639.0691 | 1178469.8775 | 2727642.1907 | 1178468.2983 | 2727644.8601 | 1178467.8548
43 | 2727659.0568 | 1178472.8202 | 2727648.2268 | 1178468.4046 | 2727644.8601 | 1178467.8548 | 2727644.8601 | 1178467.8548
44 | 2727659.0568 | 1178472.8202 | 2727667.5348 | 1178476.2769 | 2727679.3687 | 1178480.1176
45 | 2727679.3687 | 1178480.1176 | 2727791.8067 | 1178355.9984
46 | 2727556.6947 | 1178482.1008 | 2727557.569 | 1178484.7277
47 | 2727556.6947 | 1178482.1008 | 2727544.2062 | 1178497.8579 | 2727532.6518 | 1178509.7871
48 | 2727556.6947 | 1178482.1008 | 2727552.4029 | 1178469.8729
49 | 2727531.9443 | 1178510.5175 | 2727532.6518 | 1178509.7871
50 | 2727547.6468 | 1178456.3224 | 2727552.4029 | 1178469.8729
51 | 2727546.9928 | 1178454.4589 | 2727547.6468 | 1178456.3224
52 | 2727546.9928 | 1178454.4589 | 2727546.7246 | 1178453.6949
53 | 2727543.8415 | 1178445.4709 | 2727543.8526 | 1178445.512 | 2727546.7246 | 1178453.6949
54 | 2727541.5749 | 1178437.0834 | 2727543.8415 | 1178445.4709
55 | 2727541.5749 | 1178437.0834 | 2727540.4366 | 1178432.8713

## bus_geodata
| x | y | coords
0 | 2727459.974 | 1178401.3573
1 | 2727507.6273 | 1178348.0968
2 | 2727520.5077 | 1178335.6464
3 | 2727547.0733 | 1178383.9577
4 | 2727551.5199 | 1178408.8032
5 | 2727320.4687 | 1178768.5958
6 | 2727403.9716 | 1178547.8364
7 | 2727494.7757 | 1178556.4388
8 | 2727599.4419 | 1178600.9569
9 | 2727599.0402 | 1178600.7536
10 | 2727606.1621 | 1178599.5612
11 | 2727574.3014 | 1178589.6692
12 | 2727617.6583 | 1178610.515
13 | 2727575.591 | 1178543.7923
14 | 2727551.9405 | 1178583.0231
15 | 2727623.311 | 1178615.901
16 | 2727572.1832 | 1178529.167
17 | 2727599.103 | 1178530.8274
18 | 2727596.9023 | 1178564.4527
19 | 2727549.3306 | 1178581.7106
20 | 2727646.4839 | 1178637.9807
21 | 2727562.4092 | 1178499.2706
22 | 2727657.6629 | 1178580.1874
23 | 2727605.7025 | 1178524.9301
24 | 2727598.2697 | 1178565.3016
25 | 2727538.3612 | 1178425.1915
26 | 2727528.9907 | 1178415.4526
27 | 2727704.9326 | 1178651.8091
28 | 2727711.3716 | 1178644.4556
29 | 2727719.3768 | 1178693.4731
30 | 2727661.6015 | 1178652.2865
31 | 2727660.7363 | 1178651.5606
32 | 2727641.0322 | 1178654.777
33 | 2727636.9593 | 1178662.586
34 | 2727619.4514 | 1178686.1852
35 | 2727640.9947 | 1178525.8632
36 | 2727650.4898 | 1178527.2403
37 | 2727617.0185 | 1178501.8443
38 | 2727668.0533 | 1178514.0156
39 | 2727629.4122 | 1178476.8438
40 | 2727629.3072 | 1178470.3384
41 | 2727644.8601 | 1178467.8548
42 | 2727659.0568 | 1178472.8202
43 | 2727679.3687 | 1178480.1176
44 | 2727791.8067 | 1178355.9984
45 | 2727557.569 | 1178484.7277
46 | 2727532.6506 | 1178573.0971
47 | 2727556.6947 | 1178482.1008
48 | 2727532.6518 | 1178509.7871
49 | 2727552.4029 | 1178469.8729
50 | 2727546.9928 | 1178454.4589
51 | 2727547.6468 | 1178456.3224
52 | 2727546.7246 | 1178453.6949
53 | 2727543.8415 | 1178445.4709
54 | 2727541.5749 | 1178437.0834
55 | 2727540.4366 | 1178432.8713
56 | 2727531.9443 | 1178510.5175
57 | 2727598.2697 | 1178565.3016

## line_std_types
| c_nf_per_km | r_ohm_per_km | x_ohm_per_km | max_i_ka | type | q_mm2 | alpha | voltage_rating
NAYY 4x50 SE | 210 | 0.642 | 0.083 | 0.142 | cs | 50 | 0.00403 | LV
NAYY 4x120 SE | 264 | 0.225 | 0.08 | 0.242 | cs | 120 | 0.00403 | LV
NAYY 4x150 SE | 261 | 0.208 | 0.08 | 0.27 | cs | 150 | 0.00403 | LV
NA2XS2Y 1x95 RM/25 12/20 kV | 216 | 0.313 | 0.132 | 0.252 | cs | 95 | 0.00403 | MV
NA2XS2Y 1x185 RM/25 12/20 kV | 273 | 0.161 | 0.117 | 0.362 | cs | 185 | 0.00403 | MV
NA2XS2Y 1x240 RM/25 12/20 kV | 304 | 0.122 | 0.112 | 0.421 | cs | 240 | 0.00403 | MV
NA2XS2Y 1x95 RM/25 6/10 kV | 315 | 0.313 | 0.123 | 0.249 | cs | 95 | 0.00403 | MV
NA2XS2Y 1x185 RM/25 6/10 kV | 406 | 0.161 | 0.11 | 0.358 | cs | 185 | 0.00403 | MV
NA2XS2Y 1x240 RM/25 6/10 kV | 456 | 0.122 | 0.105 | 0.416 | cs | 240 | 0.00403 | MV
NA2XS2Y 1x150 RM/25 12/20 kV | 250 | 0.206 | 0.116 | 0.319 | cs | 150 | 0.00403 | MV
NA2XS2Y 1x120 RM/25 12/20 kV | 230 | 0.253 | 0.119 | 0.283 | cs | 120 | 0.00403 | MV
NA2XS2Y 1x70 RM/25 12/20 kV | 190 | 0.443 | 0.132 | 0.22 | cs | 70 | 0.00403 | MV
NA2XS2Y 1x150 RM/25 6/10 kV | 360 | 0.206 | 0.11 | 0.315 | cs | 150 | 0.00403 | MV
NA2XS2Y 1x120 RM/25 6/10 kV | 340 | 0.253 | 0.113 | 0.28 | cs | 120 | 0.00403 | MV
NA2XS2Y 1x70 RM/25 6/10 kV | 280 | 0.443 | 0.123 | 0.217 | cs | 70 | 0.00403 | MV
N2XS(FL)2Y 1x120 RM/35 64/110 kV | 112 | 0.153 | 0.166 | 0.366 | cs | 120 | 0.00393 | HV
N2XS(FL)2Y 1x185 RM/35 64/110 kV | 125 | 0.099 | 0.156 | 0.457 | cs | 185 | 0.00393 | HV
N2XS(FL)2Y 1x240 RM/35 64/110 kV | 135 | 0.075 | 0.149 | 0.526 | cs | 240 | 0.00393 | HV
N2XS(FL)2Y 1x300 RM/35 64/110 kV | 144 | 0.06 | 0.144 | 0.588 | cs | 300 | 0.00393 | HV
15-AL1/3-ST1A 0.4 | 11 | 1.8769 | 0.35 | 0.105 | ol | 16 | 0.00403 | LV
24-AL1/4-ST1A 0.4 | 11.25 | 1.2012 | 0.335 | 0.14 | ol | 24 | 0.00403 | LV
48-AL1/8-ST1A 0.4 | 12.2 | 0.5939 | 0.3 | 0.21 | ol | 48 | 0.00403 | LV
94-AL1/15-ST1A 0.4 | 13.2 | 0.306 | 0.29 | 0.35 | ol | 94 | 0.00403 | LV
34-AL1/6-ST1A 10.0 | 9.7 | 0.8342 | 0.36 | 0.17 | ol | 34 | 0.00403 | MV
48-AL1/8-ST1A 10.0 | 10.1 | 0.5939 | 0.35 | 0.21 | ol | 48 | 0.00403 | MV
70-AL1/11-ST1A 10.0 | 10.4 | 0.4132 | 0.339 | 0.29 | ol | 70 | 0.00403 | MV
94-AL1/15-ST1A 10.0 | 10.75 | 0.306 | 0.33 | 0.35 | ol | 94 | 0.00403 | MV
122-AL1/20-ST1A 10.0 | 11.1 | 0.2376 | 0.323 | 0.41 | ol | 122 | 0.00403 | MV
149-AL1/24-ST1A 10.0 | 11.25 | 0.194 | 0.315 | 0.47 | ol | 149 | 0.00403 | MV
34-AL1/6-ST1A 20.0 | 9.15 | 0.8342 | 0.382 | 0.17 | ol | 34 | 0.00403 | MV
48-AL1/8-ST1A 20.0 | 9.5 | 0.5939 | 0.372 | 0.21 | ol | 48 | 0.00403 | MV
70-AL1/11-ST1A 20.0 | 9.7 | 0.4132 | 0.36 | 0.29 | ol | 70 | 0.00403 | MV
94-AL1/15-ST1A 20.0 | 10 | 0.306 | 0.35 | 0.35 | ol | 94 | 0.00403 | MV
122-AL1/20-ST1A 20.0 | 10.3 | 0.2376 | 0.344 | 0.41 | ol | 122 | 0.00403 | MV
149-AL1/24-ST1A 20.0 | 10.5 | 0.194 | 0.337 | 0.47 | ol | 149 | 0.00403 | MV
184-AL1/30-ST1A 20.0 | 10.75 | 0.1571 | 0.33 | 0.535 | ol | 184 | 0.00403 | MV
243-AL1/39-ST1A 20.0 | 11 | 0.1188 | 0.32 | 0.645 | ol | 243 | 0.00403 | MV
48-AL1/8-ST1A 110.0 | 8 | 0.5939 | 0.46 | 0.21 | ol | 48 | 0.00403 | HV
70-AL1/11-ST1A 110.0 | 8.4 | 0.4132 | 0.45 | 0.29 | ol | 70 | 0.00403 | HV
94-AL1/15-ST1A 110.0 | 8.65 | 0.306 | 0.44 | 0.35 | ol | 94 | 0.00403 | HV
122-AL1/20-ST1A 110.0 | 8.5 | 0.2376 | 0.43 | 0.41 | ol | 122 | 0.00403 | HV
149-AL1/24-ST1A 110.0 | 8.75 | 0.194 | 0.41 | 0.47 | ol | 149 | 0.00403 | HV
184-AL1/30-ST1A 110.0 | 8.8 | 0.1571 | 0.4 | 0.535 | ol | 184 | 0.00403 | HV
243-AL1/39-ST1A 110.0 | 9 | 0.1188 | 0.39 | 0.645 | ol | 243 | 0.00403 | HV
305-AL1/39-ST1A 110.0 | 9.2 | 0.0949 | 0.38 | 0.74 | ol | 305 | 0.00403 | HV
490-AL1/64-ST1A 110.0 | 9.75 | 0.059 | 0.37 | 0.96 | ol | 490 | 0.00403 | HV
679-AL1/86-ST1A 110.0 | 9.95 | 0.042 | 0.36 | 1.15 | ol | 679 | 0.00403 | HV
490-AL1/64-ST1A 220.0 | 10 | 0.059 | 0.285 | 0.96 | ol | 490 | 0.00403 | HV
679-AL1/86-ST1A 220.0 | 11.7 | 0.042 | 0.275 | 1.15 | ol | 679 | 0.00403 | HV
490-AL1/64-ST1A 380.0 | 11 | 0.059 | 0.253 | 0.96 | ol | 490 | 0.00403 | HV
679-AL1/86-ST1A 380.0 | 14.6 | 0.042 | 0.25 | 1.15 | ol | 679 | 0.00403 | HV

## trafo_std_types
| i0_percent | pfe_kw | vkr_percent | sn_mva | vn_lv_kv | vn_hv_kv | vk_percent | shift_degree | vector_group | tap_side | tap_neutral | tap_min | tap_max | tap_step_degree | tap_step_percent | tap_phase_shifter
160 MVA 380/110 kV | 0.06 | 60 | 0.25 | 160 | 110 | 380 | 12.2 | 0 | Yy0 | hv | 0 | -9 | 9 | 0 | 1.5 | FALSE
100 MVA 220/110 kV | 0.06 | 55 | 0.26 | 100 | 110 | 220 | 12 | 0 | Yy0 | hv | 0 | -9 | 9 | 0 | 1.5 | FALSE
63 MVA 110/20 kV | 0.04 | 22 | 0.32 | 63 | 20 | 110 | 18 | 150 | YNd5 | hv | 0 | -9 | 9 | 0 | 1.5 | FALSE
40 MVA 110/20 kV | 0.05 | 18 | 0.34 | 40 | 20 | 110 | 16.2 | 150 | YNd5 | hv | 0 | -9 | 9 | 0 | 1.5 | FALSE
25 MVA 110/20 kV | 0.07 | 14 | 0.41 | 25 | 20 | 110 | 12 | 150 | YNd5 | hv | 0 | -9 | 9 | 0 | 1.5 | FALSE
63 MVA 110/10 kV | 0.04 | 22 | 0.32 | 63 | 10 | 110 | 18 | 150 | YNd5 | hv | 0 | -9 | 9 | 0 | 1.5 | FALSE
40 MVA 110/10 kV | 0.05 | 18 | 0.34 | 40 | 10 | 110 | 16.2 | 150 | YNd5 | hv | 0 | -9 | 9 | 0 | 1.5 | FALSE
25 MVA 110/10 kV | 0.07 | 14 | 0.41 | 25 | 10 | 110 | 12 | 150 | YNd5 | hv | 0 | -9 | 9 | 0 | 1.5 | FALSE
0.25 MVA 20/0.4 kV | 0.32 | 0.8 | 1.44 | 0.25 | 0.4 | 20 | 6 | 150 | Yzn5 | hv | 0 | -2 | 2 | 0 | 2.5 | FALSE
0.4 MVA 20/0.4 kV | 0.3375 | 1.35 | 1.425 | 0.4 | 0.4 | 20 | 6 | 150 | Dyn5 | hv | 0 | -2 | 2 | 0 | 2.5 | FALSE
0.63 MVA 20/0.4 kV | 0.2619 | 1.65 | 1.206 | 0.63 | 0.4 | 20 | 6 | 150 | Dyn5 | hv | 0 | -2 | 2 | 0 | 2.5 | FALSE
0.25 MVA 10/0.4 kV | 0.24 | 0.6 | 1.2 | 0.25 | 0.4 | 10 | 4 | 150 | Dyn5 | hv | 0 | -2 | 2 | 0 | 2.5 | FALSE
0.4 MVA 10/0.4 kV | 0.2375 | 0.95 | 1.325 | 0.4 | 0.4 | 10 | 4 | 150 | Dyn5 | hv | 0 | -2 | 2 | 0 | 2.5 | FALSE
0.63 MVA 10/0.4 kV | 0.1873 | 1.18 | 1.0794 | 0.63 | 0.4 | 10 | 4 | 150 | Dyn5 | hv | 0 | -2 | 2 | 0 | 2.5 | FALSE

## trafo3w_std_types
| sn_hv_mva | sn_mv_mva | sn_lv_mva | vn_hv_kv | vn_mv_kv | vn_lv_kv | vk_hv_percent | vk_mv_percent | vk_lv_percent | vkr_hv_percent | vkr_mv_percent | vkr_lv_percent | pfe_kw | i0_percent | shift_mv_degree | shift_lv_degree | vector_group | tap_side | tap_neutral | tap_min | tap_max | tap_step_percent
63/25/38 MVA 110/20/10 kV | 63 | 25 | 38 | 110 | 20 | 10 | 10.4 | 10.4 | 10.4 | 0.28 | 0.32 | 0.35 | 35 | 0.89 | 0 | 0 | YN0yn0yn0 | hv | 0 | -10 | 10 | 1.2
63/25/38 MVA 110/10/10 kV | 63 | 25 | 38 | 110 | 10 | 10 | 10.4 | 10.4 | 10.4 | 0.28 | 0.32 | 0.35 | 35 | 0.89 | 0 | 0 | YN0yn0yn0 | hv | 0 | -10 | 10 | 1.2

## fuse_std_types
| fuse_type | i_rated_a | t_avg | t_min | t_total | x_avg | x_min | x_total
HV 100A | HV 100A | 100 | 0 | [10.0, 3.64, 0.854, 0.281, 0.1, 0.0531, 0.022, 0.01] | [10.0, 4.267, 1.21, 0.403, 0.1, 0.058, 0.022, 0.01] | 0 | [300.0, 350.0, 450.0, 550.0, 700.0, 850.0, 1200.0, 1752.0] | [600.0, 700.0, 900.0, 1150.0, 1665.0, 2000.0, 3000.0, 4313.0]
HV 10A | HV 10A | 10 | 0 | [10.0, 1675.0, 0.344, 0.156, 0.1, 0.0417, 0.0171, 0.01] | [10.0, 1.3, 0.3, 0.155, 0.1, 0.0555, 0.023, 0.01] | 0 | [30.0, 32.0, 35.0, 37.0, 39.0, 50.0, 70.0, 88.0] | [60.0, 70.0, 80.0, 87.0, 94.0, 110.0, 150.0, 216.0]
HV 125A | HV 125A | 125 | 0 | [10.0, 1.82, 0.344, 0.1, 0.0467, 0.0269, 0.01] | [10.0, 2.478, 0.426, 0.1, 0.0427, 0.0211, 0.01] | 0 | [375.0, 500.0, 700.0, 925.0, 1200.0, 1500.0, 2341.0] | [750.0, 1000.0, 1500.0, 2200.0, 3000.0, 4000.0, 5765.0]
HV 160A | HV 160A | 160 | 0 | [10.0, 4.15, 1.03, 0.198, 0.1, 0.051, 0.0172, 0.01] | [10.0, 2.3, 0.734, 0.274, 0.1, 0.046, 0.0177, 0.01] | 0 | [480.0, 550.0, 700.0, 1000.0, 1260.0, 1600.0, 2500.0, 3227.0] | [960.0, 1300.0, 1700.0, 2200.0, 2996.0, 4000.0, 6000.0, 7946.0]
HV 16A | HV 16A | 16 | 0 | [10.0, 0.352, 0.164, 0.1, 0.0649, 0.0342, 0.01] | [10.0, 2.34, 0.722, 0.181, 0.1, 0.055, 0.0296, 0.01] | 0 | [48.0, 60.0, 65.0, 71.0, 80.0, 100.0, 162.0] | [96.0, 110.0, 125.0, 150.0, 168.0, 200.0, 250.0, 398.0]
HV 200A | HV 200A | 200 | 0 | [10.0, 4.267, 1.21, 0.403, 0.1, 0.058, 0.022, 0.01] | [10.0, 3.73, 1.654, 0.328, 0.1, 0.0531, 0.019, 0.01] | 0 | [600.0, 700.0, 900.0, 1150.0, 1665.0, 2000.0, 3000.0, 4313.0] | [1200.0, 1500.0, 1800.0, 2700.0, 3960.0, 5000.0, 7500.0, 10620.0]
HV 20A | HV 20A | 20 | 0 | [10.0, 1.3, 0.3, 0.155, 0.1, 0.0555, 0.023, 0.01] | [10.0, 1.3, 0.161, 0.1, 0.0611, 0.0399, 0.0141, 0.01] | 0 | [60.0, 70.0, 80.0, 87.0, 94.0, 110.0, 150.0, 216.0] | [120.0, 150.0, 200.0, 223.0, 260.0, 300.0, 450.0, 532.0]
HV 25A | HV 25A | 25 | 0 | [10.0, 2.512, 0.833, 0.299, 0.1, 0.0372, 0.0223, 0.01] | [10.0, 3.125, 0.597, 0.198, 0.1, 0.0378, 0.022, 0.01] | 0 | [75.0, 82.0, 90.0, 100.0, 124.0, 170.0, 200.0, 289.0] | [150.0, 170.0, 210.0, 250.0, 294.0, 400.0, 500.0, 711.0]
HV 31.5A | HV 31.5A | 31.5 | 0 | [10.0, 2.34, 0.722, 0.181, 0.1, 0.055, 0.0296, 0.01] | [10.0, 2.84, 0.368, 0.164, 0.1, 0.0621, 0.0378, 0.0195, 0.01] | 0 | [95.0, 110.0, 125.0, 150.0, 165.0, 200.0, 250.0, 390.0] | [189.0, 220.0, 300.0, 350.0, 393.0, 450.0, 530.0, 700.0, 960.0]
HV 40A | HV 40A | 40 | 0 | [10.0, 1.3, 0.161, 0.1, 0.0611, 0.0399, 0.0141, 0.01] | [10.0, 2.05, 0.369, 0.198, 0.1, 0.051, 0.0298, 0.01] | 0 | [120.0, 150.0, 200.0, 223.0, 260.0, 300.0, 450.0, 532.0] | [240.0, 300.0, 400.0, 450.0, 530.0, 650.0, 800.0, 1311.0]
HV 50A | HV 50A | 50 | 0 | [10.0, 3.215, 0.597, 0.198, 0.1, 0.0378, 0.022, 0.01] | [10.0, 3.64, 0.854, 0.281, 0.1, 0.0531, 0.022, 0.01] | 0 | [150.0, 170.0, 210.0, 250.0, 294.0, 400.0, 500.0, 711.0] | [300.0, 350.0, 450.0, 550.0, 700.0, 850.0, 1200.0, 1752.0]
HV 6.3A | HV 6.3A | 6.3 | 0 | [10.0, 1.39, 0.344, 0.168, 0.1, 0.056, 0.0263, 0.01] | [10.0, 1.711, 0.516, 0.198, 0.1, 0.0634, 0.0303, 0.01] | 0 | [19.0, 19.5, 20.4, 20.8, 22.0, 25.0, 32.0, 48.0] | [38.0, 40.0, 43.0, 48.0, 53.0, 60.0, 75.0, 118.0]
HV 63A | HV 63A | 63 | 0 | [10.0, 2.84, 0.368, 0.164, 0.1, 0.0621, 0.0378, 0.0195, 0.01] | [10.0, 1.82, 0.344, 0.1, 0.0467, 0.0269, 0.01] | 0 | [189.0, 220.0, 300.0, 350.0, 393.0, 450.0, 530.0, 700.0, 961.0] | [378.0, 500.0, 700.0, 934.0, 1200.0, 1500.0, 2366.0]
HV 80A | HV 80A | 80 | 0 | [10.0, 2.05, 0.369, 0.198, 0.1, 0.051, 0.0298, 0.01] | [10.0, 4.15, 1.03, 0.198, 0.1, 0.051, 0.0172, 0.01] | 0 | [240.0, 300.0, 400.0, 450.0, 530.0, 650.0, 800.0, 1311.0] | [480.0, 550.0, 700.0, 1000.0, 1260.0, 1600.0, 2500.0, 3227.0]
Siemens NH-1-100 | Siemens NH-1-100 | 100 | [5400.0, 2000.0, 400.0, 20.0, 1.0, 0.2, 0.012, 0.004] | 0 | 0 | [150.0, 190.0, 250.0, 430.0, 900.0, 1250.0, 2700.0, 3600.0] | 0 | 0
Siemens NH-1-125 | Siemens NH-1-125 | 125 | [4800.0, 120.0, 7.0, 0.1, 0.004] | 0 | 0 | [180.0, 400.0, 740.0, 2000.0, 4250.0] | 0 | 0
Siemens NH-1-16 | Siemens NH-1-16 | 16 | [4000.0, 400.0, 2.0, 0.1, 0.04, 0.01] | 0 | 0 | [26.0, 35.0, 75.0, 150.0, 200.0, 300.0] | 0 | 0
Siemens NH-1-160 | Siemens NH-1-160 | 160 | [4800.0, 120.0, 7.0, 0.1, 0.004] | 0 | 0 | [210.0, 500.0, 900.0, 2300.0, 5000.0] | 0 | 0
Siemens NH-1-25 | Siemens NH-1-25 | 25 | [4000.0, 1000.0, 10.0, 0.2, 0.02, 0.01] | 0 | 0 | [40.0, 50.0, 100.0, 210.0, 400.0, 500.0] | 0 | 0
Siemens NH-1-50 | Siemens NH-1-50 | 50 | [4000.0, 40.0, 4.0, 1.0, 0.02, 0.01] | 0 | 0 | [86.0, 200.0, 300.0, 400.0, 1000.0, 1280.0] | 0 | 0
Siemens NH-1-63 | Siemens NH-1-63 | 63 | [4000.0, 100.0, 10.0, 2.0, 0.04, 0.01] | 0 | 0 | [100.0, 200.0, 300.0, 400.0, 1000.0, 1500.0] | 0 | 0
Siemens NH-1-80 | Siemens NH-1-80 | 80 | [4800.0, 120.0, 7.0, 0.1, 0.01] | 0 | 0 | [150.58, 250.0, 450.0, 1150.0, 2470.0] | 0 | 0
Siemens NH-2-1000 | Siemens NH-2-1000 | 1000 | [4800.0, 120.0, 7.0, 0.1, 0.004] | 0 | 0 | [1900.0, 3500.0, 8400.0, 24000.0, 52000.0] | 0 | 0
Siemens NH-2-200 | Siemens NH-2-200 | 200 | [4800.0, 120.0, 7.0, 0.1, 0.004] | 0 | 0 | [280.0, 650.0, 1200.0, 3000.0, 7000.0] | 0 | 0
Siemens NH-2-224 | Siemens NH-2-224 | 224 | [4800.0, 120.0, 7.0, 0.2, 0.04, 0.004] | 0 | 0 | [400.0, 750.0, 1453.0, 3025.0, 4315.0, 7600.0] | 0 | 0
Siemens NH-2-250 | Siemens NH-2-250 | 250 | [4800.0, 120.0, 7.0, 0.1, 0.004] | 0 | 0 | [450.0, 800.0, 1650.0, 4000.0, 8500.0] | 0 | 0
Siemens NH-2-315 | Siemens NH-2-315 | 315 | [4800.0, 120.0, 7.0, 0.1, 0.004] | 0 | 0 | [550.0, 920.0, 1900.0, 5000.0, 11000.0] | 0 | 0
Siemens NH-2-355 | Siemens NH-2-355 | 355 | [4800.0, 120.0, 6.0, 0.1, 0.004] | 0 | 0 | [650.0, 1116.27, 2350.0, 5840.0, 12790.0] | 0 | 0
Siemens NH-2-400 | Siemens NH-2-400 | 400 | [4800.0, 120.0, 7.0, 0.1, 0.004] | 0 | 0 | [720.0, 1350.0, 2800.0, 6500.0, 15000.0] | 0 | 0
Siemens NH-2-425 | Siemens NH-2-425 | 425 | [4800.0, 120.0, 7.0, 0.1, 0.004] | 0 | 0 | [850.0, 1500.0, 3050.0, 7500.0, 16500.0] | 0 | 0
Siemens NH-2-630 | Siemens NH-2-630 | 630 | [4800.0, 120.0, 7.0, 0.1, 0.004] | 0 | 0 | [1200.0, 2000.0, 4800.0, 12000.0, 26000.0] | 0 | 0

## dtypes
| element | column | dtype
0 | bus | name | object
1 | bus | vn_kv | float64
2 | bus | type | object
3 | bus | zone | object
4 | bus | in_service | bool
5 | load | name | object
6 | load | bus | uint32
7 | load | p_mw | float64
8 | load | q_mvar | float64
9 | load | const_z_percent | float64
10 | load | const_i_percent | float64
11 | load | sn_mva | float64
12 | load | scaling | float64
13 | load | in_service | bool
14 | load | type | object
15 | ext_grid | name | object
16 | ext_grid | bus | uint32
17 | ext_grid | vm_pu | float64
18 | ext_grid | va_degree | float64
19 | ext_grid | slack_weight | float64
20 | ext_grid | in_service | bool
21 | line | name | object
22 | line | std_type | object
23 | line | from_bus | uint32
24 | line | to_bus | uint32
25 | line | length_km | float64
26 | line | r_ohm_per_km | float64
27 | line | x_ohm_per_km | float64
28 | line | c_nf_per_km | float64
29 | line | g_us_per_km | float64
30 | line | max_i_ka | float64
31 | line | df | float64
32 | line | parallel | uint32
33 | line | type | object
34 | line | in_service | bool
35 | trafo | name | object
36 | trafo | std_type | object
37 | trafo | hv_bus | uint32
38 | trafo | lv_bus | uint32
39 | trafo | sn_mva | float64
40 | trafo | vn_hv_kv | float64
41 | trafo | vn_lv_kv | float64
42 | trafo | vk_percent | float64
43 | trafo | vkr_percent | float64
44 | trafo | pfe_kw | float64
45 | trafo | i0_percent | float64
46 | trafo | shift_degree | float64
47 | trafo | tap_side | object
48 | trafo | tap_neutral | int32
49 | trafo | tap_min | int32
50 | trafo | tap_max | int32
51 | trafo | tap_step_percent | float64
52 | trafo | tap_step_degree | float64
53 | trafo | tap_pos | int32
54 | trafo | tap_phase_shifter | bool
55 | trafo | parallel | uint32
56 | trafo | df | float64
57 | trafo | in_service | bool
58 | line_geodata | coords | object
59 | bus_geodata | x | float64
60 | bus_geodata | y | float64
61 | bus_geodata | coords | object

## parameters
| version | format_version | converged | OPF_converged | name | f_hz | sn_mva
0 | 2.14.6 | 2.14.0 | FALSE | FALSE |  | 50 | 1