## bus
| name | vn_kv | type | zone | in_service
0 | bus_LV_3988-24_0_5_node_0 | 0.4 | n |  | TRUE
1 | bus_LV_3988-24_0_5_node_1 | 0.4 | n |  | TRUE
2 | bus_LV_3988-24_0_5_node_2 | 0.4 | n |  | TRUE
3 | bus_LV_3988-24_0_5_node_3 | 0.4 | n |  | TRUE
4 | bus_LV_3988-24_0_5_node_4 | 0.4 | n |  | TRUE
5 | bus_LV_3988-24_0_5_node_5 | 0.4 | n |  | TRUE
6 | bus_LV_3988-24_0_5_node_6 | 0.4 | n |  | TRUE
7 | bus_LV_3988-24_0_5_node_7 | 0.4 | n |  | TRUE
8 | bus_LV_3988-24_0_5_node_8 | 0.4 | n |  | TRUE
9 | bus_LV_3988-24_0_5_node_9 | 0.4 | n |  | TRUE
10 | bus_LV_3988-24_0_5_node_10 | 0.4 | n |  | TRUE
11 | bus_LV_3988-24_0_5_node_11 | 0.4 | n |  | TRUE
12 | bus_LV_3988-24_0_5_node_12 | 0.4 | n |  | TRUE
13 | bus_LV_3988-24_0_5_node_19 | 0.4 | n |  | TRUE
14 | bus_LV_3988-24_0_5_node_17 | 0.4 | n |  | TRUE
15 | bus_LV_3988-24_0_5_node_13 | 0.4 | n |  | TRUE
16 | bus_LV_3988-24_0_5_node_14 | 0.4 | n |  | TRUE
17 | bus_LV_3988-24_0_5_node_15 | 0.4 | n |  | TRUE
18 | bus_LV_3988-24_0_5_node_16 | 0.4 | n |  | TRUE
19 | bus_LV_3988-24_0_5_node_18 | 0.4 | n |  | TRUE
20 | bus_LV_3988-24_0_5_node_61 | 0.4 | n |  | TRUE
21 | bus_LV_3988-24_0_5_node_59 | 0.4 | n |  | TRUE
22 | bus_LV_3988-24_0_5_node_20 | 0.4 | n |  | TRUE
23 | bus_LV_3988-24_0_5_node_21 | 0.4 | n |  | TRUE
24 | bus_LV_3988-24_0_5_node_22 | 0.4 | n |  | TRUE
25 | bus_LV_3988-24_0_5_node_24 | 0.4 | n |  | TRUE
26 | bus_LV_3988-24_0_5_node_23 | 0.4 | n |  | TRUE
27 | bus_LV_3988-24_0_5_node_28 | 0.4 | n |  | TRUE
28 | bus_LV_3988-24_0_5_node_27 | 0.4 | n |  | TRUE
29 | bus_LV_3988-24_0_5_node_25 | 0.4 | n |  | TRUE
30 | bus_LV_3988-24_0_5_node_30 | 0.4 | n |  | TRUE
31 | bus_LV_3988-24_0_5_node_55 | 0.4 | n |  | TRUE
32 | bus_LV_3988-24_0_5_node_26 | 0.4 | n |  | TRUE
33 | bus_LV_3988-24_0_5_node_29 | 0.4 | n |  | TRUE
34 | bus_LV_3988-24_0_5_node_44 | 0.4 | n |  | TRUE
35 | bus_LV_3988-24_0_5_node_45 | 0.4 | n |  | TRUE
36 | bus_LV_3988-24_0_5_node_46 | 0.4 | n |  | TRUE
37 | bus_LV_3988-24_0_5_node_47 | 0.4 | n |  | TRUE
38 | bus_LV_3988-24_0_5_node_52 | 0.4 | n |  | TRUE
39 | bus_LV_3988-24_0_5_node_48 | 0.4 | n |  | TRUE
40 | bus_LV_3988-24_0_5_node_49 | 0.4 | n |  | TRUE
41 | bus_LV_3988-24_0_5_node_50 | 0.4 | n |  | TRUE
42 | bus_LV_3988-24_0_5_node_51 | 0.4 | n |  | TRUE
43 | bus_LV_3988-24_0_5_node_53 | 0.4 | n |  | TRUE
44 | bus_LV_3988-24_0_5_node_54 | 0.4 | n |  | TRUE
45 | bus_LV_3988-24_0_5_node_56 | 0.4 | n |  | TRUE
46 | bus_LV_3988-24_0_5_node_57 | 0.4 | n |  | TRUE
47 | bus_LV_3988-24_0_5_node_58 | 0.4 | n |  | TRUE
48 | bus_LV_3988-24_0_5_node_60 | 0.4 | n |  | TRUE
49 | bus_LV_3988-24_0_5_node_31 | 0.4 | n |  | TRUE
50 | bus_LV_3988-24_0_5_node_32 | 0.4 | n |  | TRUE
51 | bus_LV_3988-24_0_5_node_33 | 0.4 | n |  | TRUE
52 | bus_LV_3988-24_0_5_node_34 | 0.4 | n |  | TRUE
53 | bus_LV_3988-24_0_5_node_35 | 0.4 | n |  | TRUE
54 | bus_LV_3988-24_0_5_node_36 | 0.4 | n |  | TRUE
55 | bus_LV_3988-24_0_5_node_37 | 0.4 | n |  | TRUE
56 | bus_LV_3988-24_0_5_node_38 | 0.4 | n |  | TRUE
57 | bus_LV_3988-24_0_5_node_39 | 0.4 | n |  | TRUE
58 | bus_LV_3988-24_0_5_node_41 | 0.4 | n |  | TRUE
59 | bus_LV_3988-24_0_5_node_40 | 0.4 | n |  | TRUE
60 | bus_LV_3988-24_0_5_node_42 | 0.4 | n |  | TRUE
61 | bus_LV_3988-24_0_5_node_43 | 0.4 | n |  | TRUE
62 | bus_MV_0_node_28 | 20 | n |  | TRUE

## load
| name | bus | p_mw | q_mvar | const_z_percent | const_i_percent | sn_mva | scaling | in_service | type
0 | LV_3988-24_0_5_load_0 | 0 | 0.0019022 | 0.00047674 | 0 | 0 |  | 1 | TRUE | wye
1 | LV_3988-24_0_5_load_1 | 1 | 0.00071917 | 0.00018024 | 0 | 0 |  | 1 | TRUE | wye
2 | LV_3988-24_0_5_load_2 | 2 | 0.0010675 | 0.00026754 | 0 | 0 |  | 1 | TRUE | wye
3 | LV_3988-24_0_5_load_3 | 3 | 0.0011377 | 0.00028512 | 0 | 0 |  | 1 | TRUE | wye
4 | LV_3988-24_0_5_load_4 | 4 | 0.0014958 | 0.00037488 | 0 | 0 |  | 1 | TRUE | wye
5 | LV_3988-24_0_5_load_5 | 5 | 0.0022134 | 0.00055473 | 0 | 0 |  | 1 | TRUE | wye
6 | LV_3988-24_0_5_load_6 | 6 | 0.0024177 | 0.00060594 | 0 | 0 |  | 1 | TRUE | wye
7 | LV_3988-24_0_5_load_7 | 7 | 0.0035093 | 0.00087952 | 0 | 0 |  | 1 | TRUE | wye
8 | LV_3988-24_0_5_load_8 | 8 | 0.0020214 | 0.0005066 | 0 | 0 |  | 1 | TRUE | wye
9 | LV_3988-24_0_5_load_10 | 10 | 0.0018834 | 0.00047201 | 0 | 0 |  | 1 | TRUE | wye
10 | LV_3988-24_0_5_load_11 | 11 | 0.00052109 | 0.0001306 | 0 | 0 |  | 1 | TRUE | wye
11 | LV_3988-24_0_5_load_19 | 13 | 0.0080766 | 0.0020242 | 0 | 0 |  | 1 | TRUE | wye
12 | LV_3988-24_0_5_load_17 | 14 | 0.0017203 | 0.00043114 | 0 | 0 |  | 1 | TRUE | wye
13 | LV_3988-24_0_5_load_13 | 15 | 0.0016494 | 0.00041337 | 0 | 0 |  | 1 | TRUE | wye
14 | LV_3988-24_0_5_load_14 | 16 | 0.0016958 | 0.000425 | 0 | 0 |  | 1 | TRUE | wye
15 | LV_3988-24_0_5_load_15 | 17 | 0.0010273 | 0.00025747 | 0 | 0 |  | 1 | TRUE | wye
16 | LV_3988-24_0_5_load_16 | 18 | 0.00077228 | 0.00019355 | 0 | 0 |  | 1 | TRUE | wye
17 | LV_3988-24_0_5_load_18 | 19 | 0.00073662 | 0.00018461 | 0 | 0 |  | 1 | TRUE | wye
18 | LV_3988-24_0_5_load_59 | 21 | 0.0019524 | 0.00048932 | 0 | 0 |  | 1 | TRUE | wye
19 | LV_3988-24_0_5_load_20 | 22 | 0.00019573 | 4.9055e-05 | 0 | 0 |  | 1 | TRUE | wye
20 | LV_3988-24_0_5_load_22 | 24 | 0.00026329 | 6.5987e-05 | 0 | 0 |  | 1 | TRUE | wye
21 | LV_3988-24_0_5_load_24 | 25 | 0.00078546 | 0.00019685 | 0 | 0 |  | 1 | TRUE | wye
22 | LV_3988-24_0_5_load_27 | 28 | 0.00014066 | 3.5253e-05 | 0 | 0 |  | 1 | TRUE | wye
23 | LV_3988-24_0_5_load_25 | 29 | 0.00046231 | 0.00011587 | 0 | 0 |  | 1 | TRUE | wye
24 | LV_3988-24_0_5_load_30 | 30 | 0.00093045 | 0.00023319 | 0 | 0 |  | 1 | TRUE | wye
25 | LV_3988-24_0_5_load_55 | 31 | 0.00044799 | 0.00011228 | 0 | 0 |  | 1 | TRUE | wye
26 | LV_3988-24_0_5_load_26 | 32 | 0.00050203 | 0.00012582 | 0 | 0 |  | 1 | TRUE | wye
27 | LV_3988-24_0_5_load_29 | 33 | 0.00077452 | 0.00019411 | 0 | 0 |  | 1 | TRUE | wye
28 | LV_3988-24_0_5_load_44 | 34 | 0.0027932 | 0.00070005 | 0 | 0 |  | 1 | TRUE | wye
29 | LV_3988-24_0_5_load_46 | 36 | 0.00053457 | 0.00013398 | 0 | 0 |  | 1 | TRUE | wye
30 | LV_3988-24_0_5_load_47 | 37 | 0.0010809 | 0.00027089 | 0 | 0 |  | 1 | TRUE | wye
31 | LV_3988-24_0_5_load_52 | 38 | 0.00067652 | 0.00016955 | 0 | 0 |  | 1 | TRUE | wye
32 | LV_3988-24_0_5_load_48 | 39 | 0.00071631 | 0.00017952 | 0 | 0 |  | 1 | TRUE | wye
33 | LV_3988-24_0_5_load_49 | 40 | 0.00084926 | 0.00021285 | 0 | 0 |  | 1 | TRUE | wye
34 | LV_3988-24_0_5_load_51 | 42 | 0.0014957 | 0.00037485 | 0 | 0 |  | 1 | TRUE | wye
35 | LV_3988-24_0_5_load_53 | 43 | 0.0021291 | 0.0005336 | 0 | 0 |  | 1 | TRUE | wye
36 | LV_3988-24_0_5_load_54 | 44 | 0.0024485 | 0.00061365 | 0 | 0 |  | 1 | TRUE | wye
37 | LV_3988-24_0_5_load_56 | 45 | 0.0021617 | 0.00054178 | 0 | 0 |  | 1 | TRUE | wye
38 | LV_3988-24_0_5_load_58 | 47 | 0.0013647 | 0.00034202 | 0 | 0 |  | 1 | TRUE | wye
39 | LV_3988-24_0_5_load_60 | 48 | 0.0029279 | 0.00073379 | 0 | 0 |  | 1 | TRUE | wye
40 | LV_3988-24_0_5_load_31 | 49 | 0.00037634 | 9.432e-05 | 0 | 0 |  | 1 | TRUE | wye
41 | LV_3988-24_0_5_load_33 | 51 | 0.00031589 | 7.9169e-05 | 0 | 0 |  | 1 | TRUE | wye
42 | LV_3988-24_0_5_load_35 | 53 | 0.00013654 | 3.4221e-05 | 0 | 0 |  | 1 | TRUE | wye
43 | LV_3988-24_0_5_load_36 | 54 | 0.00013175 | 3.3019e-05 | 0 | 0 |  | 1 | TRUE | wye
44 | LV_3988-24_0_5_load_37 | 55 | 0.00030305 | 7.5952e-05 | 0 | 0 |  | 1 | TRUE | wye
45 | LV_3988-24_0_5_load_39 | 57 | 0.00015144 | 3.7953e-05 | 0 | 0 |  | 1 | TRUE | wye
46 | LV_3988-24_0_5_load_41 | 58 | 0.00067245 | 0.00016853 | 0 | 0 |  | 1 | TRUE | wye
47 | LV_3988-24_0_5_load_40 | 59 | 0.00040685 | 0.00010197 | 0 | 0 |  | 1 | TRUE | wye
48 | LV_3988-24_0_5_load_42 | 60 | 0.00049072 | 0.00012299 | 0 | 0 |  | 1 | TRUE | wye
49 | LV_3988-24_0_5_load_43 | 61 | 0.0015556 | 0.00038988 | 0 | 0 |  | 1 | TRUE | wye

## ext_grid
| name | bus | vm_pu | va_degree | slack_weight | in_service
0 |  | 27 | 1 | 0 | 1 | TRUE

## line
| name | std_type | from_bus | to_bus | length_km | r_ohm_per_km | x_ohm_per_km | c_nf_per_km | g_us_per_km | max_i_ka | df | parallel | type | in_service
0 | LV_3988-24_0_5_line_0 | NAYY 4x150 SE | 0 | 1 | 0.0094384 | 0.208 | 0.08 | 261 | 0 | 0.27 | 1 | 1 | cs | TRUE
1 | LV_3988-24_0_5_line_1 | NAYY 4x150 SE | 1 | 2 | 0.0063341 | 0.208 | 0.08 | 261 | 0 | 0.27 | 1 | 1 | cs | TRUE
2 | LV_3988-24_0_5_line_2 | NAYY 4x150 SE | 2 | 3 | 0.013527 | 0.208 | 0.08 | 261 | 0 | 0.27 | 1 | 1 | cs | TRUE
3 | LV_3988-24_0_5_line_3 | NAYY 4x150 SE | 3 | 4 | 0.02833 | 0.208 | 0.08 | 261 | 0 | 0.27 | 1 | 1 | cs | TRUE
4 | LV_3988-24_0_5_line_4 | NAYY 4x150 SE | 4 | 5 | 0.012173 | 0.208 | 0.08 | 261 | 0 | 0.27 | 1 | 1 | cs | TRUE
5 | LV_3988-24_0_5_line_5 | NAYY 4x150 SE | 5 | 6 | 0.0083942 | 0.208 | 0.08 | 261 | 0 | 0.27 | 1 | 1 | cs | TRUE
6 | LV_3988-24_0_5_line_6 | NAYY 4x150 SE | 6 | 7 | 0.10088 | 0.208 | 0.08 | 261 | 0 | 0.27 | 1 | 1 | cs | TRUE
7 | LV_3988-24_0_5_line_7 | NAYY 4x150 SE | 7 | 8 | 0.0030185 | 0.208 | 0.08 | 261 | 0 | 0.27 | 1 | 1 | cs | TRUE
8 | LV_3988-24_0_5_line_8 | NAYY 4x150 SE | 8 | 9 | 0.24245 | 0.208 | 0.08 | 261 | 0 | 0.27 | 1 | 2 | cs | TRUE
9 | LV_3988-24_0_5_line_9 | NAYY 4x150 SE | 9 | 10 | 0.095997 | 0.208 | 0.08 | 261 | 0 | 0.27 | 1 | 1 | cs | TRUE
10 | LV_3988-24_0_5_line_10 | NAYY 4x150 SE | 9 | 11 | 0.34711 | 0.208 | 0.08 | 261 | 0 | 0.27 | 1 | 1 | cs | TRUE
11 | LV_3988-24_0_5_line_11 | NAYY 4x150 SE | 9 | 12 | 0.13324 | 0.208 | 0.08 | 261 | 0 | 0.27 | 1 | 3 | cs | TRUE
12 | LV_3988-24_0_5_line_12 | NAYY 4x150 SE | 12 | 13 | 0.026587 | 0.208 | 0.08 | 261 | 0 | 0.27 | 1 | 3 | cs | TRUE
13 | LV_3988-24_0_5_line_13 | NAYY 4x150 SE | 13 | 14 | 0.01256 | 0.208 | 0.08 | 261 | 0 | 0.27 | 1 | 3 | cs | TRUE
14 | LV_3988-24_0_5_line_14 | NAYY 4x150 SE | 14 | 17 | 0.20293 | 0.208 | 0.08 | 261 | 0 | 0.27 | 1 | 3 | cs | TRUE
15 | LV_3988-24_0_5_line_15 | NAYY 4x150 SE | 15 | 16 | 0.016716 | 0.208 | 0.08 | 261 | 0 | 0.27 | 1 | 3 | cs | TRUE
16 | LV_3988-24_0_5_line_16 | NAYY 4x150 SE | 15 | 17 | 0.0036724 | 0.208 | 0.08 | 261 | 0 | 0.27 | 1 | 3 | cs | TRUE
17 | LV_3988-24_0_5_line_17 | NAYY 4x150 SE | 16 | 18 | 0.017256 | 0.208 | 0.08 | 261 | 0 | 0.27 | 1 | 3 | cs | TRUE
18 | LV_3988-24_0_5_line_18 | NAYY 4x150 SE | 18 | 19 | 0.0035634 | 0.208 | 0.08 | 261 | 0 | 0.27 | 1 | 1 | cs | TRUE
19 | LV_3988-24_0_5_line_19 | NAYY 4x150 SE | 18 | 20 | 0.31355 | 0.208 | 0.08 | 261 | 0 | 0.27 | 1 | 3 | cs | TRUE
20 | LV_3988-24_0_5_line_20 | NAYY 4x150 SE | 20 | 21 | 0.13606 | 0.208 | 0.08 | 261 | 0 | 0.27 | 1 | 3 | cs | TRUE
21 | LV_3988-24_0_5_line_21 | NAYY 4x150 SE | 21 | 46 | 0.010312 | 0.208 | 0.08 | 261 | 0 | 0.27 | 1 | 3 | cs | TRUE
22 | LV_3988-24_0_5_line_22 | NAYY 4x150 SE | 22 | 23 | 0.011852 | 0.208 | 0.08 | 261 | 0 | 0.27 | 1 | 1 | cs | TRUE
23 | LV_3988-24_0_5_line_23 | NAYY 4x150 SE | 23 | 24 | 0.012756 | 0.208 | 0.08 | 261 | 0 | 0.27 | 1 | 1 | cs | TRUE
24 | LV_3988-24_0_5_line_24 | NAYY 4x150 SE | 24 | 25 | 0.028499 | 0.208 | 0.08 | 261 | 0 | 0.27 | 1 | 1 | cs | TRUE
25 | LV_3988-24_0_5_line_25 | NAYY 4x150 SE | 25 | 29 | 0.024703 | 0.208 | 0.08 | 261 | 0 | 0.27 | 1 | 1 | cs | TRUE
26 | LV_3988-24_0_5_line_26 | NAYY 4x150 SE | 26 | 27 | 0.24105 | 0.208 | 0.08 | 261 | 0 | 0.27 | 1 | 1 | cs | TRUE
27 | LV_3988-24_0_5_line_27 | NAYY 4x150 SE | 26 | 28 | 0.040258 | 0.208 | 0.08 | 261 | 0 | 0.27 | 1 | 1 | cs | TRUE
28 | LV_3988-24_0_5_line_28 | NAYY 4x150 SE | 27 | 30 | 0.27911 | 0.208 | 0.08 | 261 | 0 | 0.27 | 1 | 1 | cs | TRUE
29 | LV_3988-24_0_5_line_29 | NAYY 4x150 SE | 27 | 31 | 0.24419 | 0.208 | 0.08 | 261 | 0 | 0.27 | 1 | 3 | cs | TRUE
30 | LV_3988-24_0_5_line_30 | NAYY 4x150 SE | 28 | 32 | 0.029832 | 0.208 | 0.08 | 261 | 0 | 0.27 | 1 | 1 | cs | TRUE
31 | LV_3988-24_0_5_line_31 | NAYY 4x150 SE | 29 | 32 | 0.010404 | 0.208 | 0.08 | 261 | 0 | 0.27 | 1 | 1 | cs | TRUE
32 | LV_3988-24_0_5_line_32 | NAYY 4x150 SE | 30 | 33 | 0.0053861 | 0.208 | 0.08 | 261 | 0 | 0.27 | 1 | 1 | cs | TRUE
33 | LV_3988-24_0_5_line_33 | NAYY 4x150 SE | 31 | 41 | 0.050752 | 0.208 | 0.08 | 261 | 0 | 0.27 | 1 | 3 | cs | TRUE
34 | LV_3988-24_0_5_line_34 | NAYY 4x150 SE | 33 | 49 | 0.021616 | 0.208 | 0.08 | 261 | 0 | 0.27 | 1 | 1 | cs | TRUE
35 | LV_3988-24_0_5_line_35 | NAYY 4x150 SE | 34 | 35 | 0.02315 | 0.208 | 0.08 | 261 | 0 | 0.27 | 1 | 1 | cs | TRUE
36 | LV_3988-24_0_5_line_36 | NAYY 4x150 SE | 35 | 36 | 0.17248 | 0.208 | 0.08 | 261 | 0 | 0.27 | 1 | 1 | cs | TRUE
37 | LV_3988-24_0_5_line_37 | NAYY 4x150 SE | 36 | 37 | 0.015452 | 0.208 | 0.08 | 261 | 0 | 0.27 | 1 | 1 | cs | TRUE
38 | LV_3988-24_0_5_line_38 | NAYY 4x150 SE | 37 | 38 | 0.0082132 | 0.208 | 0.08 | 261 | 0 | 0.27 | 1 | 1 | cs | TRUE
39 | LV_3988-24_0_5_line_39 | NAYY 4x150 SE | 38 | 41 | 0.061616 | 0.208 | 0.08 | 261 | 0 | 0.27 | 1 | 1 | cs | TRUE
40 | LV_3988-24_0_5_line_40 | NAYY 4x150 SE | 39 | 40 | 0.0054245 | 0.208 | 0.08 | 261 | 0 | 0.27 | 1 | 1 | cs | TRUE
41 | LV_3988-24_0_5_line_41 | NAYY 4x150 SE | 39 | 41 | 0.041901 | 0.208 | 0.08 | 261 | 0 | 0.27 | 1 | 1 | cs | TRUE
42 | LV_3988-24_0_5_line_42 | NAYY 4x150 SE | 40 | 42 | 0.010822 | 0.208 | 0.08 | 261 | 0 | 0.27 | 1 | 1 | cs | TRUE
43 | LV_3988-24_0_5_line_43 | NAYY 4x150 SE | 41 | 43 | 0.050364 | 0.208 | 0.08 | 261 | 0 | 0.27 | 1 | 3 | cs | TRUE
44 | LV_3988-24_0_5_line_44 | NAYY 4x150 SE | 41 | 44 | 0.04364 | 0.208 | 0.08 | 261 | 0 | 0.27 | 1 | 1 | cs | TRUE
45 | LV_3988-24_0_5_line_45 | NAYY 4x150 SE | 43 | 45 | 0.0043311 | 0.208 | 0.08 | 261 | 0 | 0.27 | 1 | 3 | cs | TRUE
46 | LV_3988-24_0_5_line_46 | NAYY 4x150 SE | 45 | 46 | 0.012059 | 0.208 | 0.08 | 261 | 0 | 0.27 | 1 | 3 | cs | TRUE
47 | LV_3988-24_0_5_line_47 | NAYY 4x150 SE | 46 | 47 | 0.023913 | 0.208 | 0.08 | 261 | 0 | 0.27 | 1 | 1 | cs | TRUE
48 | LV_3988-24_0_5_line_48 | NAYY 4x150 SE | 47 | 48 | 0.0061188 | 0.208 | 0.08 | 261 | 0 | 0.27 | 1 | 1 | cs | TRUE
49 | LV_3988-24_0_5_line_49 | NAYY 4x150 SE | 49 | 50 | 0.010287 | 0.208 | 0.08 | 261 | 0 | 0.27 | 1 | 1 | cs | TRUE
50 | LV_3988-24_0_5_line_50 | NAYY 4x150 SE | 50 | 51 | 0.028701 | 0.208 | 0.08 | 261 | 0 | 0.27 | 1 | 1 | cs | TRUE
51 | LV_3988-24_0_5_line_51 | NAYY 4x150 SE | 51 | 52 | 0.073691 | 0.208 | 0.08 | 261 | 0 | 0.27 | 1 | 1 | cs | TRUE
52 | LV_3988-24_0_5_line_52 | NAYY 4x150 SE | 52 | 53 | 0.061136 | 0.208 | 0.08 | 261 | 0 | 0.27 | 1 | 1 | cs | TRUE
53 | LV_3988-24_0_5_line_53 | NAYY 4x150 SE | 52 | 54 | 0.10233 | 0.208 | 0.08 | 261 | 0 | 0.27 | 1 | 1 | cs | TRUE
54 | LV_3988-24_0_5_line_54 | NAYY 4x150 SE | 53 | 55 | 0.0088809 | 0.208 | 0.08 | 261 | 0 | 0.27 | 1 | 1 | cs | TRUE
55 | LV_3988-24_0_5_line_55 | NAYY 4x150 SE | 54 | 56 | 0.067533 | 0.208 | 0.08 | 261 | 0 | 0.27 | 1 | 1 | cs | TRUE
56 | LV_3988-24_0_5_line_56 | NAYY 4x150 SE | 55 | 57 | 0.015215 | 0.208 | 0.08 | 261 | 0 | 0.27 | 1 | 1 | cs | TRUE
57 | LV_3988-24_0_5_line_57 | NAYY 4x150 SE | 56 | 58 | 0.06642 | 0.208 | 0.08 | 261 | 0 | 0.27 | 1 | 1 | cs | TRUE
58 | LV_3988-24_0_5_line_58 | NAYY 4x150 SE | 57 | 59 | 0.0014513 | 0.208 | 0.08 | 261 | 0 | 0.27 | 1 | 1 | cs | TRUE
59 | LV_3988-24_0_5_line_59 | NAYY 4x150 SE | 58 | 60 | 0.015644 | 0.208 | 0.08 | 261 | 0 | 0.27 | 1 | 1 | cs | TRUE
60 | LV_3988-24_0_5_line_60 | NAYY 4x150 SE | 60 | 61 | 0.019663 | 0.208 | 0.08 | 261 | 0 | 0.27 | 1 | 1 | cs | TRUE

## trafo
| name | std_type | hv_bus | lv_bus | sn_mva | vn_hv_kv | vn_lv_kv | vk_percent | vkr_percent | pfe_kw | i0_percent | shift_degree | tap_side | tap_neutral | tap_min | tap_max | tap_step_percent | tap_step_degree | tap_pos | tap_phase_shifter | parallel | df | in_service
0 | LV_3988-24_0_5_trafo_28 | 0.25 MVA 20/0.4 kV | 62 | 27 | 0.25 | 20 | 0.4 | 6 | 1.44 | 0.8 | 0.32 | 150 | hv | 0 | -2 | 2 | 2.5 | 0 | 0 | FALSE | 1 | 1 | TRUE

## line_geodata
| x0 | y0 | x1 | y1 | x2 | y2 | x3 | y3 | x4 | y4 | x5 | y5 | x6 | y6 | x7 | y7 | x8 | y8 | x9 | y9 | x10 | y10 | x11 | y11 | x12 | y12 | x13 | y13 | x14 | y14 | x15 | y15 | x16 | y16 | x17 | y17 | x18 | y18 | x19 | y19 | x20 | y20 | x21 | y21 | x22 | y22 | x23 | y23 | x24 | y24 | x25 | y25
0 | 2722816.4586 | 1178171.8432 | 2722817.5586 | 1178171.8685 | 2722825.8482 | 1178170.9694
1 | 2722832.1535 | 1178170.3746 | 2722829.3714 | 1178170.5872 | 2722825.8482 | 1178170.9694
2 | 2722832.1535 | 1178170.3746 | 2722837.6318 | 1178169.9559 | 2722844.394 | 1178170.0723 | 2722845.6507 | 1178170.2492
3 | 2722845.6507 | 1178170.2492 | 2722848.7384 | 1178170.6839 | 2722873.1947 | 1178176.8114
4 | 2722884.7245 | 1178180.7163 | 2722873.1947 | 1178176.8114 | 2722873.1947 | 1178176.8114
5 | 2722884.7245 | 1178180.7163 | 2722886.6838 | 1178181.3799 | 2722892.8246 | 1178182.8974
6 | 2722984.9959 | 1178213.0619 | 2722980.8298 | 1178213.8215 | 2722976.5804 | 1178213.056 | 2722972.8074 | 1178210.677 | 2722967.1216 | 1178203.9223 | 2722961.8709 | 1178199.0556 | 2722957.2524 | 1178195.4139 | 2722950.5268 | 1178192.3961 | 2722943.6324 | 1178190.1531 | 2722931.9096 | 1178188.167 | 2722909.413 | 1178185.6264 | 2722898.852 | 1178184.3869 | 2722892.8246 | 1178182.8974
7 | 2722984.9959 | 1178213.0619 | 2722984.9959 | 1178213.0619 | 2722987.7 | 1178211.7207
8 | 2723221.3568 | 1178174.4961 | 2723205.9571 | 1178175.5027 | 2723199.2388 | 1178176.9658 | 2723194.0354 | 1178179.1049 | 2723174.2606 | 1178191.0407 | 2723167.2366 | 1178193.6205 | 2723152.3488 | 1178196.1278 | 2723147.1274 | 1178197.655 | 2723138.5209 | 1178201.7368 | 2723131.1203 | 1178204.4201 | 2723123.5127 | 1178205.6426 | 2723115.7355 | 1178204.7046 | 2723106.6983 | 1178202.9623 | 2723099.2607 | 1178203.3544 | 2723072.4815 | 1178209.487 | 2723064.979 | 1178211.5457 | 2723057.9436 | 1178212.0795 | 2723012.1582 | 1178207.2481 | 2723003.2631 | 1178206.7764 | 2722998.4639 | 1178207.1005 | 2722994.2316 | 1178208.4813 | 2722987.7 | 1178211.7207
9 | 2723221.3568 | 1178174.4961 | 2723193.622 | 1178171.3242 | 2723158.3194 | 1178180.8283 | 2723126.9502 | 1178177.7334
10 | 2723221.3568 | 1178174.4961 | 2723238.8605 | 1178174.5113 | 2723247.6012 | 1178172.4561 | 2723259.6951 | 1178167.5455 | 2723299.6279 | 1178143.2821 | 2723303.4303 | 1178141.6257 | 2723310.3334 | 1178140.8449 | 2723335.9134 | 1178142.1272 | 2723346.1395 | 1178140.3251 | 2723352.8578 | 1178137.7503 | 2723361.9326 | 1178131.3546 | 2723371.8412 | 1178120.4727 | 2723391.4344 | 1178097.3369 | 2723403.0609 | 1178085.0673 | 2723411.8604 | 1178080.912 | 2723417.4022 | 1178080.5369 | 2723424.5386 | 1178082.1627 | 2723467.4758 | 1178109.5215 | 2723483.5236 | 1178115.6562 | 2723498.5656 | 1178119.413 | 2723510.0192 | 1178119.9937 | 2723520.9081 | 1178119.0506 | 2723525.6774 | 1178117.8488
11 | 2723121.0086 | 1178251.2684 | 2723120.8987 | 1178248.4308 | 2723121.751 | 1178244.5232 | 2723125.005 | 1178236.4398 | 2723128.0289 | 1178231.376 | 2723131.3324 | 1178227.9525 | 2723135.1881 | 1178225.9302 | 2723156.9359 | 1178219.8945 | 2723168.2386 | 1178216.2796 | 2723176.0681 | 1178212.4376 | 2723181.6732 | 1178206.7486 | 2723190.1967 | 1178196.6609 | 2723210.225 | 1178180.9499 | 2723221.3568 | 1178174.4961
12 | 2723121.0086 | 1178251.2684 | 2723095.3782 | 1178258.3342
13 | 2723095.3782 | 1178258.3342 | 2723094.9955 | 1178258.4396 | 2723083.4635 | 1178262.3077
14 | 2723083.4635 | 1178262.3077 | 2723080.0642 | 1178263.4479 | 2723067.4595 | 1178269.06 | 2723056.753 | 1178272.3093 | 2723043.1878 | 1178275.1887 | 2723028.9153 | 1178277.5198 | 2723021.2941 | 1178278.2974 | 2723012.2962 | 1178278.3685 | 2723001.9127 | 1178277.7996 | 2722988.7748 | 1178275.8733 | 2722964.5475 | 1178270.5283 | 2722952.2727 | 1178268.6309 | 2722942.8565 | 1178267.4815 | 2722928.3102 | 1178267.5167 | 2722914.8261 | 1178269.0526 | 2722900.6313 | 1178270.207 | 2722889.1506 | 1178270.2163 | 2722884.0593 | 1178269.576
15 | 2722880.4156 | 1178269.1178 | 2722873.6208 | 1178268.2634 | 2722863.8219 | 1178267.1035
16 | 2722884.0593 | 1178269.576 | 2722880.4156 | 1178269.1178
17 | 2722863.8219 | 1178267.1035 | 2722857.9437 | 1178266.4076 | 2722846.7239 | 1178264.7818
18 | 2722846.7239 | 1178264.7818 | 2722843.1973 | 1178264.2707
19 | 2722846.7239 | 1178264.7818 | 2722807.3399 | 1178575.8484
20 | 2722807.3399 | 1178575.8484 | 2722806.6979 | 1178577.7144 | 2722806.5181 | 1178580.1458 | 2722806.917 | 1178582.6891 | 2722807.7815 | 1178584.8861 | 2722808.9677 | 1178586.3003 | 2722810.495 | 1178587.488 | 2722814.0824 | 1178588.8402 | 2722823.504 | 1178591.5684 | 2722834.1064 | 1178595.5995 | 2722899.027 | 1178623.9274 | 2722904.4417 | 1178626.7404 | 2722911.5334 | 1178631.2668 | 2722921.6572 | 1178638.7766
21 | 2722930.2005 | 1178644.5477 | 2722923.1875 | 1178639.9118 | 2722921.6572 | 1178638.7766
22 | 2723452.4538 | 1178387.2227 | 2723460.3937 | 1178383.9616 | 2723463.4894 | 1178382.9136
23 | 2723452.4538 | 1178387.2227 | 2723458.2633 | 1178398.5786
24 | 2723458.2633 | 1178398.5786 | 2723460.9623 | 1178403.8542 | 2723463.1655 | 1178416.3752 | 2723463.0192 | 1178426.2336
25 | 2723463.0192 | 1178426.2336 | 2723462.6524 | 1178450.9339
26 | 2723169.5068 | 1178476.3143 | 2723169.4939 | 1178473.2229 | 2723170.3328 | 1178470.338 | 2723172.0289 | 1178468.138 | 2723175.5773 | 1178466.1872 | 2723179.032 | 1178465.4465 | 2723184.0674 | 1178465.1497 | 2723191.3357 | 1178465.5437 | 2723210.3296 | 1178467.7576 | 2723219.025 | 1178467.5139 | 2723227.067 | 1178467.0788 | 2723234.804 | 1178465.8702 | 2723270.0333 | 1178459.1115 | 2723367.1132 | 1178437.4585 | 2723376.3256 | 1178434.0122 | 2723385.375 | 1178428.8279 | 2723396.2217 | 1178421.7349
27 | 2723396.2217 | 1178421.7349 | 2723400.6003 | 1178426.2393 | 2723403.2364 | 1178427.3943 | 2723420.299 | 1178429.4913 | 2723434.1793 | 1178430.3563
28 | 2723169.5068 | 1178476.3143 | 2723170.317 | 1178479.2886 | 2723171.6935 | 1178481.4851 | 2723174.2157 | 1178483.3493 | 2723177.608 | 1178484.8979 | 2723184.7479 | 1178486.3344 | 2723225.1236 | 1178493.947 | 2723298.8246 | 1178506.3482 | 2723306.7795 | 1178509.4028 | 2723313.503 | 1178513.2438 | 2723331.3894 | 1178526.5545 | 2723337.8114 | 1178530.556 | 2723342.2523 | 1178532.4042 | 2723349.2786 | 1178534.528 | 2723432.6474 | 1178552.0081
29 | 2723169.5068 | 1178476.3143 | 2723038.7767 | 1178682.5679
30 | 2723434.1793 | 1178430.3563 | 2723447.7493 | 1178431.2019 | 2723451.538 | 1178432.0583 | 2723454.9336 | 1178433.8183 | 2723457.3926 | 1178436.8934 | 2723459.0025 | 1178441.1907
31 | 2723462.6524 | 1178450.9339 | 2723462.6524 | 1178450.9339 | 2723459.0025 | 1178441.1907
32 | 2723437.8503 | 1178553.3719 | 2723435.4277 | 1178552.591 | 2723432.6474 | 1178552.0081
33 | 2723038.7767 | 1178682.5679 | 2722997.0737 | 1178674.8849 | 2722993.4735 | 1178674.8999 | 2722988.7544 | 1178676.1819
34 | 2723437.8503 | 1178553.3719 | 2723450.021 | 1178557.2947 | 2723458.2844 | 1178560.4024
35 | 2723054.1934 | 1178759.9619 | 2723049.7198 | 1178762.3162 | 2723046.1248 | 1178764.6886 | 2723034.9577 | 1178772.7747
36 | 2723054.1934 | 1178759.9619 | 2723058.3079 | 1178759.0901 | 2723063.9694 | 1178759.1841 | 2723068.0689 | 1178760.1578 | 2723073.1595 | 1178761.9969 | 2723094.0103 | 1178771.2537 | 2723107.0087 | 1178776.5687 | 2723113.5865 | 1178778.5607 | 2723119.102 | 1178779.8081 | 2723122.6028 | 1178779.7911 | 2723125.7109 | 1178778.7986 | 2723127.524 | 1178777.2236 | 2723128.4082 | 1178774.3619 | 2723128.2919 | 1178772.2136 | 2723127.1925 | 1178769.1777 | 2723125.9121 | 1178766.7719 | 2723123.8655 | 1178764.8285 | 2723120.859 | 1178763.4769 | 2723111.8393 | 1178761.6683 | 2723103.6231 | 1178760.1875 | 2723097.2809 | 1178758.2559 | 2723091.6985 | 1178755.4282 | 2723085.997 | 1178752.0755 | 2723079.7323 | 1178746.7431 | 2723068.5157 | 1178735.049 | 2723058.3068 | 1178723.075
37 | 2723048.1549 | 1178711.4347 | 2723049.6039 | 1178712.8673 | 2723058.3068 | 1178723.075
38 | 2723048.1549 | 1178711.4347 | 2723042.3143 | 1178705.6601
39 | 2722988.7544 | 1178676.1819 | 2722995.9147 | 1178679.2197 | 2723009.7281 | 1178684.6847 | 2723019.1536 | 1178689.0701 | 2723026.2908 | 1178693.2305 | 2723034.1018 | 1178698.4501 | 2723041.2889 | 1178704.6464 | 2723042.3143 | 1178705.6601
40 | 2723016.0311 | 1178705.4825 | 2723019.8867 | 1178708.4657 | 2723020.2896 | 1178708.8396
41 | 2722988.7544 | 1178676.1819 | 2722989.1787 | 1178681.9502 | 2722990.1946 | 1178684.5841 | 2722992.5914 | 1178687.3463 | 2723016.0311 | 1178705.4825
42 | 2723026.5523 | 1178717.3532 | 2723024.7992 | 1178713.0252 | 2723020.2896 | 1178708.8396
43 | 2722988.7544 | 1178676.1819 | 2722977.2067 | 1178671.2971 | 2722964.3528 | 1178665.6295 | 2722951.4356 | 1178658.5708 | 2722943.8775 | 1178653.5796
44 | 2722988.7544 | 1178676.1819 | 2722960.765 | 1178685.9038 | 2722957.0484 | 1178687.4955 | 2722954.8451 | 1178687.9729 | 2722953.0033 | 1178687.5904 | 2722950.9222 | 1178686.5803 | 2722947.9261 | 1178684.7351
45 | 2722940.2634 | 1178651.1929 | 2722943.8775 | 1178653.5796
46 | 2722930.2005 | 1178644.5477 | 2722940.2634 | 1178651.1929
47 | 2722930.2005 | 1178644.5477 | 2722919.9909 | 1178644.4718 | 2722912.6048 | 1178644.9874 | 2722906.4848 | 1178646.4781
48 | 2722906.4848 | 1178646.4781 | 2722900.5399 | 1178647.9262
49 | 2723467.9127 | 1178564.0234 | 2723458.2844 | 1178560.4024
50 | 2723467.9127 | 1178564.0234 | 2723494.2195 | 1178575.5001
51 | 2723556.3047 | 1178612.6563 | 2723552.7851 | 1178607.6469 | 2723547.9915 | 1178602.1553 | 2723543.7786 | 1178598.5214 | 2723537.9997 | 1178594.8442 | 2723531.8462 | 1178591.9154 | 2723494.2195 | 1178575.5001
52 | 2723556.3047 | 1178612.6563 | 2723521.5774 | 1178609.9168 | 2723512.1856 | 1178610.5795 | 2723509.2739 | 1178611.6758 | 2723497.3094 | 1178618.5011 | 2723497.3094 | 1178618.5011
53 | 2723556.3047 | 1178612.6563 | 2723558.9346 | 1178619.6711 | 2723560.6462 | 1178626.3667 | 2723561.4173 | 1178632.7093 | 2723561.1004 | 1178639.1853 | 2723559.3636 | 1178645.9432 | 2723556.3479 | 1178652.0855 | 2723550.9586 | 1178658.0677 | 2723544.3488 | 1178663.5577 | 2723538.9976 | 1178667.3168 | 2723532.8634 | 1178669.7589 | 2723525.8206 | 1178671.4151 | 2723519.2026 | 1178672.1126 | 2723506.7858 | 1178672.3349 | 2723501.6536 | 1178672.1663
54 | 2723489.2018 | 1178622.1256 | 2723497.3094 | 1178618.5011
55 | 2723434.1573 | 1178669.9492 | 2723501.6536 | 1178672.1663
56 | 2723474.3082 | 1178624.9555 | 2723480.0422 | 1178624.5054 | 2723489.2018 | 1178622.1256 | 2723489.2018 | 1178622.1256
57 | 2723434.1573 | 1178669.9492 | 2723436.2653 | 1178676.3305 | 2723437.237 | 1178677.7626 | 2723440.6228 | 1178679.6225 | 2723446.336 | 1178680.9188 | 2723456.4209 | 1178682.9612 | 2723462.1817 | 1178684.9145 | 2723467.1948 | 1178687.9198 | 2723472.3086 | 1178693.0844 | 2723475.0023 | 1178698.4881 | 2723479.0445 | 1178710.5533
58 | 2723472.8614 | 1178625.0691 | 2723474.3082 | 1178624.9555
59 | 2723484.9334 | 1178724.998 | 2723484.6498 | 1178724.7278 | 2723480.5464 | 1178715.0364 | 2723479.0445 | 1178710.5533
60 | 2723503.8878 | 1178726.5475 | 2723490.5977 | 1178727.241 | 2723486.6062 | 1178726.5917 | 2723484.9334 | 1178724.998

## bus_geodata
| x | y | coords
0 | 2722816.4586 | 1178171.8432
1 | 2722825.8482 | 1178170.9694
2 | 2722832.1535 | 1178170.3746
3 | 2722845.6507 | 1178170.2492
4 | 2722873.1947 | 1178176.8114
5 | 2722884.7245 | 1178180.7163
6 | 2722892.8246 | 1178182.8974
7 | 2722984.9959 | 1178213.0619
8 | 2722987.7 | 1178211.7207
9 | 2723221.3568 | 1178174.4961
10 | 2723126.9502 | 1178177.7334
11 | 2723525.6774 | 1178117.8488
12 | 2723121.0086 | 1178251.2684
13 | 2723095.3782 | 1178258.3342
14 | 2723083.4635 | 1178262.3077
15 | 2722880.4156 | 1178269.1178
16 | 2722863.8219 | 1178267.1035
17 | 2722884.0593 | 1178269.576
18 | 2722846.7239 | 1178264.7818
19 | 2722843.1973 | 1178264.2707
20 | 2722807.3399 | 1178575.8484
21 | 2722921.6572 | 1178638.7766
22 | 2723463.4894 | 1178382.9136
23 | 2723452.4538 | 1178387.2227
24 | 2723458.2633 | 1178398.5786
25 | 2723463.0192 | 1178426.2336
26 | 2723396.2217 | 1178421.7349
27 | 2723169.5068 | 1178476.3143
28 | 2723434.1793 | 1178430.3563
29 | 2723462.6524 | 1178450.9339
30 | 2723432.6474 | 1178552.0081
31 | 2723038.7767 | 1178682.5679
32 | 2723459.0025 | 1178441.1907
33 | 2723437.8503 | 1178553.3719
34 | 2723034.9577 | 1178772.7747
35 | 2723054.1934 | 1178759.9619
36 | 2723058.3068 | 1178723.075
37 | 2723048.1549 | 1178711.4347
38 | 2723042.3143 | 1178705.6601
39 | 2723016.0311 | 1178705.4825
40 | 2723020.2896 | 1178708.8396
41 | 2722988.7544 | 1178676.1819
42 | 2723026.5523 | 1178717.3532
43 | 2722943.8775 | 1178653.5796
44 | 2722947.9261 | 1178684.7351
45 | 2722940.2634 | 1178651.1929
46 | 2722930.2005 | 1178644.5477
47 | 2722906.4848 | 1178646.4781
48 | 2722900.5399 | 1178647.9262
49 | 2723458.2844 | 1178560.4024
50 | 2723467.9127 | 1178564.0234
51 | 2723494.2195 | 1178575.5001
52 | 2723556.3047 | 1178612.6563
53 | 2723497.3094 | 1178618.5011
54 | 2723501.6536 | 1178672.1663
55 | 2723489.2018 | 1178622.1256
56 | 2723434.1573 | 1178669.9492
57 | 2723474.3082 | 1178624.9555
58 | 2723479.0445 | 1178710.5533
59 | 2723472.8614 | 1178625.0691
60 | 2723484.9334 | 1178724.998
61 | 2723503.8878 | 1178726.5475
62 | 2723169.5068 | 1178476.3143

## line_std_types
| c_nf_per_km | r_ohm_per_km | x_ohm_per_km | max_i_ka | type | q_mm2 | alpha | voltage_rating
NAYY 4x50 SE | 210 | 0.642 | 0.083 | 0.142 | cs | 50 | 0.00403 | LV
NAYY 4x120 SE | 264 | 0.225 | 0.08 | 0.242 | cs | 120 | 0.00403 | LV
NAYY 4x150 SE | 261 | 0.208 | 0.08 | 0.27 | cs | 150 | 0.00403 | LV
NA2XS2Y 1x95 RM/25 12/20 kV | 216 | 0.313 | 0.132 | 0.252 | cs | 95 | 0.00403 | MV
NA2XS2Y 1x185 RM/25 12/20 kV | 273 | 0.161 | 0.117 | 0.362 | cs | 185 | 0.00403 | MV
NA2XS2Y 1x240 RM/25 12/20 kV | 304 | 0.122 | 0.112 | 0.421 | cs | 240 | 0.00403 | MV
NA2XS2Y 1x95 RM/25 6/10 kV | 315 | 0.313 | 0.123 | 0.249 | cs | 95 | 0.00403 | MV
NA2XS2Y 1x185 RM/25 6/10 kV | 406 | 0.161 | 0.11 | 0.358 | cs | 185 | 0.00403 | MV
NA2XS2Y 1x240 RM/25 6/10 kV | 456 | 0.122 | 0.105 | 0.416 | cs | 240 | 0.00403 | MV
NA2XS2Y 1x150 RM/25 12/20 kV | 250 | 0.206 | 0.116 | 0.319 | cs | 150 | 0.00403 | MV
NA2XS2Y 1x120 RM/25 12/20 kV | 230 | 0.253 | 0.119 | 0.283 | cs | 120 | 0.00403 | MV
NA2XS2Y 1x70 RM/25 12/20 kV | 190 | 0.443 | 0.132 | 0.22 | cs | 70 | 0.00403 | MV
NA2XS2Y 1x150 RM/25 6/10 kV | 360 | 0.206 | 0.11 | 0.315 | cs | 150 | 0.00403 | MV
NA2XS2Y 1x120 RM/25 6/10 kV | 340 | 0.253 | 0.113 | 0.28 | cs | 120 | 0.00403 | MV
NA2XS2Y 1x70 RM/25 6/10 kV | 280 | 0.443 | 0.123 | 0.217 | cs | 70 | 0.00403 | MV
N2XS(FL)2Y 1x120 RM/35 64/110 kV | 112 | 0.153 | 0.166 | 0.366 | cs | 120 | 0.00393 | HV
N2XS(FL)2Y 1x185 RM/35 64/110 kV | 125 | 0.099 | 0.156 | 0.457 | cs | 185 | 0.00393 | HV
N2XS(FL)2Y 1x240 RM/35 64/110 kV | 135 | 0.075 | 0.149 | 0.526 | cs | 240 | 0.00393 | HV
N2XS(FL)2Y 1x300 RM/35 64/110 kV | 144 | 0.06 | 0.144 | 0.588 | cs | 300 | 0.00393 | HV
15-AL1/3-ST1A 0.4 | 11 | 1.8769 | 0.35 | 0.105 | ol | 16 | 0.00403 | LV
24-AL1/4-ST1A 0.4 | 11.25 | 1.2012 | 0.335 | 0.14 | ol | 24 | 0.00403 | LV
48-AL1/8-ST1A 0.4 | 12.2 | 0.5939 | 0.3 | 0.21 | ol | 48 | 0.00403 | LV
94-AL1/15-ST1A 0.4 | 13.2 | 0.306 | 0.29 | 0.35 | ol | 94 | 0.00403 | LV
34-AL1/6-ST1A 10.0 | 9.7 | 0.8342 | 0.36 | 0.17 | ol | 34 | 0.00403 | MV
48-AL1/8-ST1A 10.0 | 10.1 | 0.5939 | 0.35 | 0.21 | ol | 48 | 0.00403 | MV
70-AL1/11-ST1A 10.0 | 10.4 | 0.4132 | 0.339 | 0.29 | ol | 70 | 0.00403 | MV
94-AL1/15-ST1A 10.0 | 10.75 | 0.306 | 0.33 | 0.35 | ol | 94 | 0.00403 | MV
122-AL1/20-ST1A 10.0 | 11.1 | 0.2376 | 0.323 | 0.41 | ol | 122 | 0.00403 | MV
149-AL1/24-ST1A 10.0 | 11.25 | 0.194 | 0.315 | 0.47 | ol | 149 | 0.00403 | MV
34-AL1/6-ST1A 20.0 | 9.15 | 0.8342 | 0.382 | 0.17 | ol | 34 | 0.00403 | MV
48-AL1/8-ST1A 20.0 | 9.5 | 0.5939 | 0.372 | 0.21 | ol | 48 | 0.00403 | MV
70-AL1/11-ST1A 20.0 | 9.7 | 0.4132 | 0.36 | 0.29 | ol | 70 | 0.00403 | MV
94-AL1/15-ST1A 20.0 | 10 | 0.306 | 0.35 | 0.35 | ol | 94 | 0.00403 | MV
122-AL1/20-ST1A 20.0 | 10.3 | 0.2376 | 0.344 | 0.41 | ol | 122 | 0.00403 | MV
149-AL1/24-ST1A 20.0 | 10.5 | 0.194 | 0.337 | 0.47 | ol | 149 | 0.00403 | MV
184-AL1/30-ST1A 20.0 | 10.75 | 0.1571 | 0.33 | 0.535 | ol | 184 | 0.00403 | MV
243-AL1/39-ST1A 20.0 | 11 | 0.1188 | 0.32 | 0.645 | ol | 243 | 0.00403 | MV
48-AL1/8-ST1A 110.0 | 8 | 0.5939 | 0.46 | 0.21 | ol | 48 | 0.00403 | HV
70-AL1/11-ST1A 110.0 | 8.4 | 0.4132 | 0.45 | 0.29 | ol | 70 | 0.00403 | HV
94-AL1/15-ST1A 110.0 | 8.65 | 0.306 | 0.44 | 0.35 | ol | 94 | 0.00403 | HV
122-AL1/20-ST1A 110.0 | 8.5 | 0.2376 | 0.43 | 0.41 | ol | 122 | 0.00403 | HV
149-AL1/24-ST1A 110.0 | 8.75 | 0.194 | 0.41 | 0.47 | ol | 149 | 0.00403 | HV
184-AL1/30-ST1A 110.0 | 8.8 | 0.1571 | 0.4 | 0.535 | ol | 184 | 0.00403 | HV
243-AL1/39-ST1A 110.0 | 9 | 0.1188 | 0.39 | 0.645 | ol | 243 | 0.00403 | HV
305-AL1/39-ST1A 110.0 | 9.2 | 0.0949 | 0.38 | 0.74 | ol | 305 | 0.00403 | HV
490-AL1/64-ST1A 110.0 | 9.75 | 0.059 | 0.37 | 0.96 | ol | 490 | 0.00403 | HV
679-AL1/86-ST1A 110.0 | 9.95 | 0.042 | 0.36 | 1.15 | ol | 679 | 0.00403 | HV
490-AL1/64-ST1A 220.0 | 10 | 0.059 | 0.285 | 0.96 | ol | 490 | 0.00403 | HV
679-AL1/86-ST1A 220.0 | 11.7 | 0.042 | 0.275 | 1.15 | ol | 679 | 0.00403 | HV
490-AL1/64-ST1A 380.0 | 11 | 0.059 | 0.253 | 0.96 | ol | 490 | 0.00403 | HV
679-AL1/86-ST1A 380.0 | 14.6 | 0.042 | 0.25 | 1.15 | ol | 679 | 0.00403 | HV

## trafo_std_types
| i0_percent | pfe_kw | vkr_percent | sn_mva | vn_lv_kv | vn_hv_kv | vk_percent | shift_degree | vector_group | tap_side | tap_neutral | tap_min | tap_max | tap_step_degree | tap_step_percent | tap_phase_shifter
160 MVA 380/110 kV | 0.06 | 60 | 0.25 | 160 | 110 | 380 | 12.2 | 0 | Yy0 | hv | 0 | -9 | 9 | 0 | 1.5 | FALSE
100 MVA 220/110 kV | 0.06 | 55 | 0.26 | 100 | 110 | 220 | 12 | 0 | Yy0 | hv | 0 | -9 | 9 | 0 | 1.5 | FALSE
63 MVA 110/20 kV | 0.04 | 22 | 0.32 | 63 | 20 | 110 | 18 | 150 | YNd5 | hv | 0 | -9 | 9 | 0 | 1.5 | FALSE
40 MVA 110/20 kV | 0.05 | 18 | 0.34 | 40 | 20 | 110 | 16.2 | 150 | YNd5 | hv | 0 | -9 | 9 | 0 | 1.5 | FALSE
25 MVA 110/20 kV | 0.07 | 14 | 0.41 | 25 | 20 | 110 | 12 | 150 | YNd5 | hv | 0 | -9 | 9 | 0 | 1.5 | FALSE
63 MVA 110/10 kV | 0.04 | 22 | 0.32 | 63 | 10 | 110 | 18 | 150 | YNd5 | hv | 0 | -9 | 9 | 0 | 1.5 | FALSE
40 MVA 110/10 kV | 0.05 | 18 | 0.34 | 40 | 10 | 110 | 16.2 | 150 | YNd5 | hv | 0 | -9 | 9 | 0 | 1.5 | FALSE
25 MVA 110/10 kV | 0.07 | 14 | 0.41 | 25 | 10 | 110 | 12 | 150 | YNd5 | hv | 0 | -9 | 9 | 0 | 1.5 | FALSE
0.25 MVA 20/0.4 kV | 0.32 | 0.8 | 1.44 | 0.25 | 0.4 | 20 | 6 | 150 | Yzn5 | hv | 0 | -2 | 2 | 0 | 2.5 | FALSE
0.4 MVA 20/0.4 kV | 0.3375 | 1.35 | 1.425 | 0.4 | 0.4 | 20 | 6 | 150 | Dyn5 | hv | 0 | -2 | 2 | 0 | 2.5 | FALSE
0.63 MVA 20/0.4 kV | 0.2619 | 1.65 | 1.206 | 0.63 | 0.4 | 20 | 6 | 150 | Dyn5 | hv | 0 | -2 | 2 | 0 | 2.5 | FALSE
0.25 MVA 10/0.4 kV | 0.24 | 0.6 | 1.2 | 0.25 | 0.4 | 10 | 4 | 150 | Dyn5 | hv | 0 | -2 | 2 | 0 | 2.5 | FALSE
0.4 MVA 10/0.4 kV | 0.2375 | 0.95 | 1.325 | 0.4 | 0.4 | 10 | 4 | 150 | Dyn5 | hv | 0 | -2 | 2 | 0 | 2.5 | FALSE
0.63 MVA 10/0.4 kV | 0.1873 | 1.18 | 1.0794 | 0.63 | 0.4 | 10 | 4 | 150 | Dyn5 | hv | 0 | -2 | 2 | 0 | 2.5 | FALSE

## trafo3w_std_types
| sn_hv_mva | sn_mv_mva | sn_lv_mva | vn_hv_kv | vn_mv_kv | vn_lv_kv | vk_hv_percent | vk_mv_percent | vk_lv_percent | vkr_hv_percent | vkr_mv_percent | vkr_lv_percent | pfe_kw | i0_percent | shift_mv_degree | shift_lv_degree | vector_group | tap_side | tap_neutral | tap_min | tap_max | tap_step_percent
63/25/38 MVA 110/20/10 kV | 63 | 25 | 38 | 110 | 20 | 10 | 10.4 | 10.4 | 10.4 | 0.28 | 0.32 | 0.35 | 35 | 0.89 | 0 | 0 | YN0yn0yn0 | hv | 0 | -10 | 10 | 1.2
63/25/38 MVA 110/10/10 kV | 63 | 25 | 38 | 110 | 10 | 10 | 10.4 | 10.4 | 10.4 | 0.28 | 0.32 | 0.35 | 35 | 0.89 | 0 | 0 | YN0yn0yn0 | hv | 0 | -10 | 10 | 1.2

## fuse_std_types
| fuse_type | i_rated_a | t_avg | t_min | t_total | x_avg | x_min | x_total
HV 100A | HV 100A | 100 | 0 | [10.0, 3.64, 0.854, 0.281, 0.1, 0.0531, 0.022, 0.01] | [10.0, 4.267, 1.21, 0.403, 0.1, 0.058, 0.022, 0.01] | 0 | [300.0, 350.0, 450.0, 550.0, 700.0, 850.0, 1200.0, 1752.0] | [600.0, 700.0, 900.0, 1150.0, 1665.0, 2000.0, 3000.0, 4313.0]
HV 10A | HV 10A | 10 | 0 | [10.0, 1675.0, 0.344, 0.156, 0.1, 0.0417, 0.0171, 0.01] | [10.0, 1.3, 0.3, 0.155, 0.1, 0.0555, 0.023, 0.01] | 0 | [30.0, 32.0, 35.0, 37.0, 39.0, 50.0, 70.0, 88.0] | [60.0, 70.0, 80.0, 87.0, 94.0, 110.0, 150.0, 216.0]
HV 125A | HV 125A | 125 | 0 | [10.0, 1.82, 0.344, 0.1, 0.0467, 0.0269, 0.01] | [10.0, 2.478, 0.426, 0.1, 0.0427, 0.0211, 0.01] | 0 | [375.0, 500.0, 700.0, 925.0, 1200.0, 1500.0, 2341.0] | [750.0, 1000.0, 1500.0, 2200.0, 3000.0, 4000.0, 5765.0]
HV 160A | HV 160A | 160 | 0 | [10.0, 4.15, 1.03, 0.198, 0.1, 0.051, 0.0172, 0.01] | [10.0, 2.3, 0.734, 0.274, 0.1, 0.046, 0.0177, 0.01] | 0 | [480.0, 550.0, 700.0, 1000.0, 1260.0, 1600.0, 2500.0, 3227.0] | [960.0, 1300.0, 1700.0, 2200.0, 2996.0, 4000.0, 6000.0, 7946.0]
HV 16A | HV 16A | 16 | 0 | [10.0, 0.352, 0.164, 0.1, 0.0649, 0.0342, 0.01] | [10.0, 2.34, 0.722, 0.181, 0.1, 0.055, 0.0296, 0.01] | 0 | [48.0, 60.0, 65.0, 71.0, 80.0, 100.0, 162.0] | [96.0, 110.0, 125.0, 150.0, 168.0, 200.0, 250.0, 398.0]
HV 200A | HV 200A | 200 | 0 | [10.0, 4.267, 1.21, 0.403, 0.1, 0.058, 0.022, 0.01] | [10.0, 3.73, 1.654, 0.328, 0.1, 0.0531, 0.019, 0.01] | 0 | [600.0, 700.0, 900.0, 1150.0, 1665.0, 2000.0, 3000.0, 4313.0] | [1200.0, 1500.0, 1800.0, 2700.0, 3960.0, 5000.0, 7500.0, 10620.0]
HV 20A | HV 20A | 20 | 0 | [10.0, 1.3, 0.3, 0.155, 0.1, 0.0555, 0.023, 0.01] | [10.0, 1.3, 0.161, 0.1, 0.0611, 0.0399, 0.0141, 0.01] | 0 | [60.0, 70.0, 80.0, 87.0, 94.0, 110.0, 150.0, 216.0] | [120.0, 150.0, 200.0, 223.0, 260.0, 300.0, 450.0, 532.0]
HV 25A | HV 25A | 25 | 0 | [10.0, 2.512, 0.833, 0.299, 0.1, 0.0372, 0.0223, 0.01] | [10.0, 3.125, 0.597, 0.198, 0.1, 0.0378, 0.022, 0.01] | 0 | [75.0, 82.0, 90.0, 100.0, 124.0, 170.0, 200.0, 289.0] | [150.0, 170.0, 210.0, 250.0, 294.0, 400.0, 500.0, 711.0]
HV 31.5A | HV 31.5A | 31.5 | 0 | [10.0, 2.34, 0.722, 0.181, 0.1, 0.055, 0.0296, 0.01] | [10.0, 2.84, 0.368, 0.164, 0.1, 0.0621, 0.0378, 0.0195, 0.01] | 0 | [95.0, 110.0, 125.0, 150.0, 165.0, 200.0, 250.0, 390.0] | [189.0, 220.0, 300.0, 350.0, 393.0, 450.0, 530.0, 700.0, 960.0]
HV 40A | HV 40A | 40 | 0 | [10.0, 1.3, 0.161, 0.1, 0.0611, 0.0399, 0.0141, 0.01] | [10.0, 2.05, 0.369, 0.198, 0.1, 0.051, 0.0298, 0.01] | 0 | [120.0, 150.0, 200.0, 223.0, 260.0, 300.0, 450.0, 532.0] | [240.0, 300.0, 400.0, 450.0, 530.0, 650.0, 800.0, 1311.0]
HV 50A | HV 50A | 50 | 0 | [10.0, 3.215, 0.597, 0.198, 0.1, 0.0378, 0.022, 0.01] | [10.0, 3.64, 0.854, 0.281, 0.1, 0.0531, 0.022, 0.01] | 0 | [150.0, 170.0, 210.0, 250.0, 294.0, 400.0, 500.0, 711.0] | [300.0, 350.0, 450.0, 550.0, 700.0, 850.0, 1200.0, 1752.0]
HV 6.3A | HV 6.3A | 6.3 | 0 | [10.0, 1.39, 0.344, 0.168, 0.1, 0.056, 0.0263, 0.01] | [10.0, 1.711, 0.516, 0.198, 0.1, 0.0634, 0.0303, 0.01] | 0 | [19.0, 19.5, 20.4, 20.8, 22.0, 25.0, 32.0, 48.0] | [38.0, 40.0, 43.0, 48.0, 53.0, 60.0, 75.0, 118.0]
HV 63A | HV 63A | 63 | 0 | [10.0, 2.84, 0.368, 0.164, 0.1, 0.0621, 0.0378, 0.0195, 0.01] | [10.0, 1.82, 0.344, 0.1, 0.0467, 0.0269, 0.01] | 0 | [189.0, 220.0, 300.0, 350.0, 393.0, 450.0, 530.0, 700.0, 961.0] | [378.0, 500.0, 700.0, 934.0, 1200.0, 1500.0, 2366.0]
HV 80A | HV 80A | 80 | 0 | [10.0, 2.05, 0.369, 0.198, 0.1, 0.051, 0.0298, 0.01] | [10.0, 4.15, 1.03, 0.198, 0.1, 0.051, 0.0172, 0.01] | 0 | [240.0, 300.0, 400.0, 450.0, 530.0, 650.0, 800.0, 1311.0] | [480.0, 550.0, 700.0, 1000.0, 1260.0, 1600.0, 2500.0, 3227.0]
Siemens NH-1-100 | Siemens NH-1-100 | 100 | [5400.0, 2000.0, 400.0, 20.0, 1.0, 0.2, 0.012, 0.004] | 0 | 0 | [150.0, 190.0, 250.0, 430.0, 900.0, 1250.0, 2700.0, 3600.0] | 0 | 0
Siemens NH-1-125 | Siemens NH-1-125 | 125 | [4800.0, 120.0, 7.0, 0.1, 0.004] | 0 | 0 | [180.0, 400.0, 740.0, 2000.0, 4250.0] | 0 | 0
Siemens NH-1-16 | Siemens NH-1-16 | 16 | [4000.0, 400.0, 2.0, 0.1, 0.04, 0.01] | 0 | 0 | [26.0, 35.0, 75.0, 150.0, 200.0, 300.0] | 0 | 0
Siemens NH-1-160 | Siemens NH-1-160 | 160 | [4800.0, 120.0, 7.0, 0.1, 0.004] | 0 | 0 | [210.0, 500.0, 900.0, 2300.0, 5000.0] | 0 | 0
Siemens NH-1-25 | Siemens NH-1-25 | 25 | [4000.0, 1000.0, 10.0, 0.2, 0.02, 0.01] | 0 | 0 | [40.0, 50.0, 100.0, 210.0, 400.0, 500.0] | 0 | 0
Siemens NH-1-50 | Siemens NH-1-50 | 50 | [4000.0, 40.0, 4.0, 1.0, 0.02, 0.01] | 0 | 0 | [86.0, 200.0, 300.0, 400.0, 1000.0, 1280.0] | 0 | 0
Siemens NH-1-63 | Siemens NH-1-63 | 63 | [4000.0, 100.0, 10.0, 2.0, 0.04, 0.01] | 0 | 0 | [100.0, 200.0, 300.0, 400.0, 1000.0, 1500.0] | 0 | 0
Siemens NH-1-80 | Siemens NH-1-80 | 80 | [4800.0, 120.0, 7.0, 0.1, 0.01] | 0 | 0 | [150.58, 250.0, 450.0, 1150.0, 2470.0] | 0 | 0
Siemens NH-2-1000 | Siemens NH-2-1000 | 1000 | [4800.0, 120.0, 7.0, 0.1, 0.004] | 0 | 0 | [1900.0, 3500.0, 8400.0, 24000.0, 52000.0] | 0 | 0
Siemens NH-2-200 | Siemens NH-2-200 | 200 | [4800.0, 120.0, 7.0, 0.1, 0.004] | 0 | 0 | [280.0, 650.0, 1200.0, 3000.0, 7000.0] | 0 | 0
Siemens NH-2-224 | Siemens NH-2-224 | 224 | [4800.0, 120.0, 7.0, 0.2, 0.04, 0.004] | 0 | 0 | [400.0, 750.0, 1453.0, 3025.0, 4315.0, 7600.0] | 0 | 0
Siemens NH-2-250 | Siemens NH-2-250 | 250 | [4800.0, 120.0, 7.0, 0.1, 0.004] | 0 | 0 | [450.0, 800.0, 1650.0, 4000.0, 8500.0] | 0 | 0
Siemens NH-2-315 | Siemens NH-2-315 | 315 | [4800.0, 120.0, 7.0, 0.1, 0.004] | 0 | 0 | [550.0, 920.0, 1900.0, 5000.0, 11000.0] | 0 | 0
Siemens NH-2-355 | Siemens NH-2-355 | 355 | [4800.0, 120.0, 6.0, 0.1, 0.004] | 0 | 0 | [650.0, 1116.27, 2350.0, 5840.0, 12790.0] | 0 | 0
Siemens NH-2-400 | Siemens NH-2-400 | 400 | [4800.0, 120.0, 7.0, 0.1, 0.004] | 0 | 0 | [720.0, 1350.0, 2800.0, 6500.0, 15000.0] | 0 | 0
Siemens NH-2-425 | Siemens NH-2-425 | 425 | [4800.0, 120.0, 7.0, 0.1, 0.004] | 0 | 0 | [850.0, 1500.0, 3050.0, 7500.0, 16500.0] | 0 | 0
Siemens NH-2-630 | Siemens NH-2-630 | 630 | [4800.0, 120.0, 7.0, 0.1, 0.004] | 0 | 0 | [1200.0, 2000.0, 4800.0, 12000.0, 26000.0] | 0 | 0

## dtypes
| element | column | dtype
0 | bus | name | object
1 | bus | vn_kv | float64
2 | bus | type | object
3 | bus | zone | object
4 | bus | in_service | bool
5 | load | name | object
6 | load | bus | uint32
7 | load | p_mw | float64
8 | load | q_mvar | float64
9 | load | const_z_percent | float64
10 | load | const_i_percent | float64
11 | load | sn_mva | float64
12 | load | scaling | float64
13 | load | in_service | bool
14 | load | type | object
15 | ext_grid | name | object
16 | ext_grid | bus | uint32
17 | ext_grid | vm_pu | float64
18 | ext_grid | va_degree | float64
19 | ext_grid | slack_weight | float64
20 | ext_grid | in_service | bool
21 | line | name | object
22 | line | std_type | object
23 | line | from_bus | uint32
24 | line | to_bus | uint32
25 | line | length_km | float64
26 | line | r_ohm_per_km | float64
27 | line | x_ohm_per_km | float64
28 | line | c_nf_per_km | float64
29 | line | g_us_per_km | float64
30 | line | max_i_ka | float64
31 | line | df | float64
32 | line | parallel | uint32
33 | line | type | object
34 | line | in_service | bool
35 | trafo | name | object
36 | trafo | std_type | object
37 | trafo | hv_bus | uint32
38 | trafo | lv_bus | uint32
39 | trafo | sn_mva | float64
40 | trafo | vn_hv_kv | float64
41 | trafo | vn_lv_kv | float64
42 | trafo | vk_percent | float64
43 | trafo | vkr_percent | float64
44 | trafo | pfe_kw | float64
45 | trafo | i0_percent | float64
46 | trafo | shift_degree | float64
47 | trafo | tap_side | object
48 | trafo | tap_neutral | int32
49 | trafo | tap_min | int32
50 | trafo | tap_max | int32
51 | trafo | tap_step_percent | float64
52 | trafo | tap_step_degree | float64
53 | trafo | tap_pos | int32
54 | trafo | tap_phase_shifter | bool
55 | trafo | parallel | uint32
56 | trafo | df | float64
57 | trafo | in_service | bool
58 | line_geodata | coords | object
59 | bus_geodata | x | float64
60 | bus_geodata | y | float64
61 | bus_geodata | coords | object

## parameters
| version | format_version | converged | OPF_converged | name | f_hz | sn_mva
0 | 2.14.6 | 2.14.0 | FALSE | FALSE |  | 50 | 1