## bus
| name | vn_kv | type | zone | in_service
0 | bus_LV_3988-4_3_4_node_21 | 0.4 | n |  | TRUE
1 | bus_LV_3988-4_3_4_node_22 | 0.4 | n |  | TRUE
2 | bus_LV_3988-4_3_4_node_88 | 0.4 | n |  | TRUE
3 | bus_LV_3988-4_3_4_node_63 | 0.4 | n |  | TRUE
4 | bus_LV_3988-4_3_4_node_64 | 0.4 | n |  | TRUE
5 | bus_LV_3988-4_3_4_node_65 | 0.4 | n |  | TRUE
6 | bus_LV_3988-4_3_4_node_66 | 0.4 | n |  | TRUE
7 | bus_LV_3988-4_3_4_node_67 | 0.4 | n |  | TRUE
8 | bus_LV_3988-4_3_4_node_68 | 0.4 | n |  | TRUE
9 | bus_LV_3988-4_3_4_node_69 | 0.4 | n |  | TRUE
10 | bus_LV_3988-4_3_4_node_71 | 0.4 | n |  | TRUE
11 | bus_LV_3988-4_3_4_node_70 | 0.4 | n |  | TRUE
12 | bus_LV_3988-4_3_4_node_72 | 0.4 | n |  | TRUE
13 | bus_LV_3988-4_3_4_node_73 | 0.4 | n |  | TRUE
14 | bus_LV_3988-4_3_4_node_74 | 0.4 | n |  | TRUE
15 | bus_LV_3988-4_3_4_node_75 | 0.4 | n |  | TRUE
16 | bus_LV_3988-4_3_4_node_76 | 0.4 | n |  | TRUE
17 | bus_LV_3988-4_3_4_node_77 | 0.4 | n |  | TRUE
18 | bus_LV_3988-4_3_4_node_78 | 0.4 | n |  | TRUE
19 | bus_LV_3988-4_3_4_node_101 | 0.4 | n |  | TRUE
20 | bus_LV_3988-4_3_4_node_100 | 0.4 | n |  | TRUE
21 | bus_LV_3988-4_3_4_node_86 | 0.4 | n |  | TRUE
22 | bus_LV_3988-4_3_4_node_87 | 0.4 | n |  | TRUE
23 | bus_LV_3988-4_3_4_node_89 | 0.4 | n |  | TRUE
24 | bus_LV_3988-4_3_4_node_90 | 0.4 | n |  | TRUE
25 | bus_LV_3988-4_3_4_node_91 | 0.4 | n |  | TRUE
26 | bus_LV_3988-4_3_4_node_92 | 0.4 | n |  | TRUE
27 | bus_LV_3988-4_3_4_node_110 | 0.4 | n |  | TRUE
28 | bus_LV_3988-4_3_4_node_120 | 0.4 | n |  | TRUE
29 | bus_LV_3988-4_3_4_node_93 | 0.4 | n |  | TRUE
30 | bus_LV_3988-4_3_4_node_94 | 0.4 | n |  | TRUE
31 | bus_LV_3988-4_3_4_node_95 | 0.4 | n |  | TRUE
32 | bus_LV_3988-4_3_4_node_96 | 0.4 | n |  | TRUE
33 | bus_LV_3988-4_3_4_node_97 | 0.4 | n |  | TRUE
34 | bus_LV_3988-4_3_4_node_98 | 0.4 | n |  | TRUE
35 | bus_LV_3988-4_3_4_node_99 | 0.4 | n |  | TRUE
36 | bus_LV_3988-4_3_4_node_106 | 0.4 | n |  | TRUE
37 | bus_LV_3988-4_3_4_node_102 | 0.4 | n |  | TRUE
38 | bus_LV_3988-4_3_4_node_103 | 0.4 | n |  | TRUE
39 | bus_LV_3988-4_3_4_node_104 | 0.4 | n |  | TRUE
40 | bus_LV_3988-4_3_4_node_105 | 0.4 | n |  | TRUE
41 | bus_LV_3988-4_3_4_node_121 | 0.4 | n |  | TRUE
42 | bus_LV_3988-4_3_4_node_107 | 0.4 | n |  | TRUE
43 | bus_LV_3988-4_3_4_node_108 | 0.4 | n |  | TRUE
44 | bus_LV_3988-4_3_4_node_109 | 0.4 | n |  | TRUE
45 | bus_LV_3988-4_3_4_node_111 | 0.4 | n |  | TRUE
46 | bus_LV_3988-4_3_4_node_112 | 0.4 | n |  | TRUE
47 | bus_LV_3988-4_3_4_node_113 | 0.4 | n |  | TRUE
48 | bus_LV_3988-4_3_4_node_114 | 0.4 | n |  | TRUE
49 | bus_LV_3988-4_3_4_node_115 | 0.4 | n |  | TRUE
50 | bus_LV_3988-4_3_4_node_116 | 0.4 | n |  | TRUE
51 | bus_LV_3988-4_3_4_node_117 | 0.4 | n |  | TRUE
52 | bus_LV_3988-4_3_4_node_118 | 0.4 | n |  | TRUE
53 | bus_LV_3988-4_3_4_node_119 | 0.4 | n |  | TRUE
54 | bus_LV_3988-4_3_4_node_122 | 0.4 | n |  | TRUE
55 | bus_LV_3988-4_3_4_node_123 | 0.4 | n |  | TRUE
56 | bus_MV_161_0_node_204 | 20 | n |  | TRUE

## load
| name | bus | p_mw | q_mvar | const_z_percent | const_i_percent | sn_mva | scaling | in_service | type
0 | LV_3988-4_3_4_load_21 | 0 | 0.00097729 | 0.00024493 | 0 | 0 |  | 1 | TRUE | wye
1 | LV_3988-4_3_4_load_22 | 1 | 0.0010161 | 0.00025465 | 0 | 0 |  | 1 | TRUE | wye
2 | LV_3988-4_3_4_load_88 | 2 | 0.0035585 | 0.00089185 | 0 | 0 |  | 1 | TRUE | wye
3 | LV_3988-4_3_4_load_64 | 4 | 0.0022242 | 0.00055744 | 0 | 0 |  | 1 | TRUE | wye
4 | LV_3988-4_3_4_load_65 | 5 | 0.0081215 | 0.0020354 | 0 | 0 |  | 1 | TRUE | wye
5 | LV_3988-4_3_4_load_66 | 6 | 0.0012978 | 0.00032527 | 0 | 0 |  | 1 | TRUE | wye
6 | LV_3988-4_3_4_load_68 | 8 | 0.0013841 | 0.0003469 | 0 | 0 |  | 1 | TRUE | wye
7 | LV_3988-4_3_4_load_69 | 9 | 0.00055047 | 0.00013796 | 0 | 0 |  | 1 | TRUE | wye
8 | LV_3988-4_3_4_load_71 | 10 | 0.0019878 | 0.0004982 | 0 | 0 |  | 1 | TRUE | wye
9 | LV_3988-4_3_4_load_70 | 11 | 0.00017702 | 4.4366e-05 | 0 | 0 |  | 1 | TRUE | wye
10 | LV_3988-4_3_4_load_72 | 12 | 0.0047943 | 0.0012016 | 0 | 0 |  | 1 | TRUE | wye
11 | LV_3988-4_3_4_load_73 | 13 | 0.0025011 | 0.00062682 | 0 | 0 |  | 1 | TRUE | wye
12 | LV_3988-4_3_4_load_75 | 15 | 0.00042906 | 0.00010753 | 0 | 0 |  | 1 | TRUE | wye
13 | LV_3988-4_3_4_load_76 | 16 | 0.00031945 | 8.0062e-05 | 0 | 0 |  | 1 | TRUE | wye
14 | LV_3988-4_3_4_load_77 | 17 | 0.00052658 | 0.00013197 | 0 | 0 |  | 1 | TRUE | wye
15 | LV_3988-4_3_4_load_101 | 19 | 0.00043296 | 0.00010851 | 0 | 0 |  | 1 | TRUE | wye
16 | LV_3988-4_3_4_load_100 | 20 | 0.00050086 | 0.00012553 | 0 | 0 |  | 1 | TRUE | wye
17 | LV_3988-4_3_4_load_86 | 21 | 0.0053147 | 0.001332 | 0 | 0 |  | 1 | TRUE | wye
18 | LV_3988-4_3_4_load_89 | 23 | 0.0015988 | 0.00040069 | 0 | 0 |  | 1 | TRUE | wye
19 | LV_3988-4_3_4_load_90 | 24 | 0.00065168 | 0.00016333 | 0 | 0 |  | 1 | TRUE | wye
20 | LV_3988-4_3_4_load_91 | 25 | 0.0063865 | 0.0016006 | 0 | 0 |  | 1 | TRUE | wye
21 | LV_3988-4_3_4_load_92 | 26 | 0.0015786 | 0.00039564 | 0 | 0 |  | 1 | TRUE | wye
22 | LV_3988-4_3_4_load_110 | 27 | 0.0035763 | 0.00089632 | 0 | 0 |  | 1 | TRUE | wye
23 | LV_3988-4_3_4_load_93 | 29 | 0.0056028 | 0.0014042 | 0 | 0 |  | 1 | TRUE | wye
24 | LV_3988-4_3_4_load_94 | 30 | 0.0082185 | 0.0020598 | 0 | 0 |  | 1 | TRUE | wye
25 | LV_3988-4_3_4_load_95 | 31 | 0.0036323 | 0.00091034 | 0 | 0 |  | 1 | TRUE | wye
26 | LV_3988-4_3_4_load_97 | 33 | 0.0038285 | 0.00095952 | 0 | 0 |  | 1 | TRUE | wye
27 | LV_3988-4_3_4_load_99 | 35 | 0.00042619 | 0.00010681 | 0 | 0 |  | 1 | TRUE | wye
28 | LV_3988-4_3_4_load_106 | 36 | 0.0033554 | 0.00084095 | 0 | 0 |  | 1 | TRUE | wye
29 | LV_3988-4_3_4_load_102 | 37 | 0.00047913 | 0.00012008 | 0 | 0 |  | 1 | TRUE | wye
30 | LV_3988-4_3_4_load_103 | 38 | 0.00027141 | 6.8022e-05 | 0 | 0 |  | 1 | TRUE | wye
31 | LV_3988-4_3_4_load_104 | 39 | 0.0002619 | 6.564e-05 | 0 | 0 |  | 1 | TRUE | wye
32 | LV_3988-4_3_4_load_105 | 40 | 0.00025502 | 6.3913e-05 | 0 | 0 |  | 1 | TRUE | wye
33 | LV_3988-4_3_4_load_121 | 41 | 0.00024328 | 6.0971e-05 | 0 | 0 |  | 1 | TRUE | wye
34 | LV_3988-4_3_4_load_108 | 43 | 0.009769 | 0.0024483 | 0 | 0 |  | 1 | TRUE | wye
35 | LV_3988-4_3_4_load_109 | 44 | 0.0036823 | 0.00092287 | 0 | 0 |  | 1 | TRUE | wye
36 | LV_3988-4_3_4_load_111 | 45 | 0.0064583 | 0.0016186 | 0 | 0 |  | 1 | TRUE | wye
37 | LV_3988-4_3_4_load_112 | 46 | 0.0048865 | 0.0012247 | 0 | 0 |  | 1 | TRUE | wye
38 | LV_3988-4_3_4_load_113 | 47 | 0.0023585 | 0.00059109 | 0 | 0 |  | 1 | TRUE | wye
39 | LV_3988-4_3_4_load_114 | 48 | 0.0021617 | 0.00054177 | 0 | 0 |  | 1 | TRUE | wye
40 | LV_3988-4_3_4_load_115 | 49 | 0.0007356 | 0.00018436 | 0 | 0 |  | 1 | TRUE | wye
41 | LV_3988-4_3_4_load_116 | 50 | 0.0030151 | 0.00075564 | 0 | 0 |  | 1 | TRUE | wye
42 | LV_3988-4_3_4_load_117 | 51 | 0.0012405 | 0.0003109 | 0 | 0 |  | 1 | TRUE | wye
43 | LV_3988-4_3_4_load_118 | 52 | 0.0068607 | 0.0017194 | 0 | 0 |  | 1 | TRUE | wye
44 | LV_3988-4_3_4_load_119 | 53 | 0.0088853 | 0.0022269 | 0 | 0 |  | 1 | TRUE | wye
45 | LV_3988-4_3_4_load_122 | 54 | 0.00061574 | 0.00015432 | 0 | 0 |  | 1 | TRUE | wye
46 | LV_3988-4_3_4_load_123 | 55 | 0.00026519 | 6.6464e-05 | 0 | 0 |  | 1 | TRUE | wye

## ext_grid
| name | bus | vm_pu | va_degree | slack_weight | in_service
0 |  | 48 | 1 | 0 | 1 | TRUE

## line
| name | std_type | from_bus | to_bus | length_km | r_ohm_per_km | x_ohm_per_km | c_nf_per_km | g_us_per_km | max_i_ka | df | parallel | type | in_service
0 | LV_3988-4_3_4_line_0 | NAYY 4x150 SE | 0 | 1 | 0.00020094 | 0.208 | 0.08 | 261 | 0 | 0.27 | 1 | 1 | cs | TRUE
1 | LV_3988-4_3_4_line_1 | NAYY 4x150 SE | 1 | 2 | 0.23384 | 0.208 | 0.08 | 261 | 0 | 0.27 | 1 | 1 | cs | TRUE
2 | LV_3988-4_3_4_line_2 | NAYY 4x150 SE | 2 | 21 | 0.057007 | 0.208 | 0.08 | 261 | 0 | 0.27 | 1 | 1 | cs | TRUE
3 | LV_3988-4_3_4_line_3 | NAYY 4x150 SE | 3 | 4 | 0.019701 | 0.208 | 0.08 | 261 | 0 | 0.27 | 1 | 1 | cs | TRUE
4 | LV_3988-4_3_4_line_4 | NAYY 4x150 SE | 3 | 5 | 0.0061626 | 0.208 | 0.08 | 261 | 0 | 0.27 | 1 | 1 | cs | TRUE
5 | LV_3988-4_3_4_line_5 | NAYY 4x150 SE | 4 | 6 | 0.0030914 | 0.208 | 0.08 | 261 | 0 | 0.27 | 1 | 1 | cs | TRUE
6 | LV_3988-4_3_4_line_6 | NAYY 4x150 SE | 6 | 7 | 0.0052494 | 0.208 | 0.08 | 261 | 0 | 0.27 | 1 | 1 | cs | TRUE
7 | LV_3988-4_3_4_line_7 | NAYY 4x150 SE | 7 | 8 | 0.020002 | 0.208 | 0.08 | 261 | 0 | 0.27 | 1 | 1 | cs | TRUE
8 | LV_3988-4_3_4_line_8 | NAYY 4x150 SE | 7 | 9 | 0.02646 | 0.208 | 0.08 | 261 | 0 | 0.27 | 1 | 1 | cs | TRUE
9 | LV_3988-4_3_4_line_9 | NAYY 4x150 SE | 8 | 10 | 0.043833 | 0.208 | 0.08 | 261 | 0 | 0.27 | 1 | 1 | cs | TRUE
10 | LV_3988-4_3_4_line_10 | NAYY 4x150 SE | 9 | 11 | 0.00064167 | 0.208 | 0.08 | 261 | 0 | 0.27 | 1 | 1 | cs | TRUE
11 | LV_3988-4_3_4_line_11 | NAYY 4x150 SE | 10 | 12 | 0.0051622 | 0.208 | 0.08 | 261 | 0 | 0.27 | 1 | 1 | cs | TRUE
12 | LV_3988-4_3_4_line_12 | NAYY 4x150 SE | 12 | 13 | 0.033741 | 0.208 | 0.08 | 261 | 0 | 0.27 | 1 | 1 | cs | TRUE
13 | LV_3988-4_3_4_line_13 | NAYY 4x150 SE | 13 | 14 | 0.25654 | 0.208 | 0.08 | 261 | 0 | 0.27 | 1 | 3 | cs | TRUE
14 | LV_3988-4_3_4_line_14 | NAYY 4x150 SE | 14 | 15 | 0.015078 | 0.208 | 0.08 | 261 | 0 | 0.27 | 1 | 1 | cs | TRUE
15 | LV_3988-4_3_4_line_15 | NAYY 4x150 SE | 14 | 16 | 0.0080583 | 0.208 | 0.08 | 261 | 0 | 0.27 | 1 | 3 | cs | TRUE
16 | LV_3988-4_3_4_line_16 | NAYY 4x150 SE | 15 | 17 | 0.0020981 | 0.208 | 0.08 | 261 | 0 | 0.27 | 1 | 1 | cs | TRUE
17 | LV_3988-4_3_4_line_17 | NAYY 4x150 SE | 16 | 18 | 0.032264 | 0.208 | 0.08 | 261 | 0 | 0.27 | 1 | 3 | cs | TRUE
18 | LV_3988-4_3_4_line_18 | NAYY 4x150 SE | 17 | 19 | 0.019995 | 0.208 | 0.08 | 261 | 0 | 0.27 | 1 | 1 | cs | TRUE
19 | LV_3988-4_3_4_line_19 | NAYY 4x150 SE | 18 | 20 | 0.0092124 | 0.208 | 0.08 | 261 | 0 | 0.27 | 1 | 3 | cs | TRUE
20 | LV_3988-4_3_4_line_20 | NAYY 4x150 SE | 19 | 37 | 0.0034297 | 0.208 | 0.08 | 261 | 0 | 0.27 | 1 | 1 | cs | TRUE
21 | LV_3988-4_3_4_line_21 | NAYY 4x150 SE | 20 | 35 | 0.012035 | 0.208 | 0.08 | 261 | 0 | 0.27 | 1 | 3 | cs | TRUE
22 | LV_3988-4_3_4_line_22 | NAYY 4x150 SE | 21 | 22 | 0.19754 | 0.208 | 0.08 | 261 | 0 | 0.27 | 1 | 1 | cs | TRUE
23 | LV_3988-4_3_4_line_23 | NAYY 4x150 SE | 22 | 23 | 0.078999 | 0.208 | 0.08 | 261 | 0 | 0.27 | 1 | 1 | cs | TRUE
24 | LV_3988-4_3_4_line_24 | NAYY 4x150 SE | 22 | 24 | 0.035208 | 0.208 | 0.08 | 261 | 0 | 0.27 | 1 | 1 | cs | TRUE
25 | LV_3988-4_3_4_line_25 | NAYY 4x150 SE | 23 | 25 | 0.063842 | 0.208 | 0.08 | 261 | 0 | 0.27 | 1 | 1 | cs | TRUE
26 | LV_3988-4_3_4_line_26 | NAYY 4x150 SE | 24 | 26 | 0.011254 | 0.208 | 0.08 | 261 | 0 | 0.27 | 1 | 1 | cs | TRUE
27 | LV_3988-4_3_4_line_27 | NAYY 4x150 SE | 25 | 27 | 0.023718 | 0.208 | 0.08 | 261 | 0 | 0.27 | 1 | 1 | cs | TRUE
28 | LV_3988-4_3_4_line_28 | NAYY 4x150 SE | 26 | 28 | 0.0078229 | 0.208 | 0.08 | 261 | 0 | 0.27 | 1 | 1 | cs | TRUE
29 | LV_3988-4_3_4_line_29 | NAYY 4x150 SE | 27 | 43 | 0.021219 | 0.208 | 0.08 | 261 | 0 | 0.27 | 1 | 1 | cs | TRUE
30 | LV_3988-4_3_4_line_30 | NAYY 4x150 SE | 28 | 53 | 0.029748 | 0.208 | 0.08 | 261 | 0 | 0.27 | 1 | 1 | cs | TRUE
31 | LV_3988-4_3_4_line_31 | NAYY 4x150 SE | 29 | 30 | 0.013622 | 0.208 | 0.08 | 261 | 0 | 0.27 | 1 | 3 | cs | TRUE
32 | LV_3988-4_3_4_line_32 | NAYY 4x150 SE | 29 | 31 | 0.015119 | 0.208 | 0.08 | 261 | 0 | 0.27 | 1 | 3 | cs | TRUE
33 | LV_3988-4_3_4_line_33 | NAYY 4x150 SE | 30 | 32 | 0.14712 | 0.208 | 0.08 | 261 | 0 | 0.27 | 1 | 3 | cs | TRUE
34 | LV_3988-4_3_4_line_34 | NAYY 4x150 SE | 31 | 33 | 0.0051521 | 0.208 | 0.08 | 261 | 0 | 0.27 | 1 | 3 | cs | TRUE
35 | LV_3988-4_3_4_line_35 | NAYY 4x150 SE | 32 | 34 | 0.22929 | 0.208 | 0.08 | 261 | 0 | 0.27 | 1 | 3 | cs | TRUE
36 | LV_3988-4_3_4_line_36 | NAYY 4x150 SE | 33 | 35 | 0.0083606 | 0.208 | 0.08 | 261 | 0 | 0.27 | 1 | 3 | cs | TRUE
37 | LV_3988-4_3_4_line_37 | NAYY 4x150 SE | 34 | 36 | 0.17215 | 0.208 | 0.08 | 261 | 0 | 0.27 | 1 | 3 | cs | TRUE
38 | LV_3988-4_3_4_line_38 | NAYY 4x150 SE | 36 | 42 | 0.012897 | 0.208 | 0.08 | 261 | 0 | 0.27 | 1 | 3 | cs | TRUE
39 | LV_3988-4_3_4_line_39 | NAYY 4x150 SE | 37 | 38 | 0.021528 | 0.208 | 0.08 | 261 | 0 | 0.27 | 1 | 1 | cs | TRUE
40 | LV_3988-4_3_4_line_40 | NAYY 4x150 SE | 38 | 39 | 0.0056409 | 0.208 | 0.08 | 261 | 0 | 0.27 | 1 | 1 | cs | TRUE
41 | LV_3988-4_3_4_line_41 | NAYY 4x150 SE | 39 | 40 | 0.010034 | 0.208 | 0.08 | 261 | 0 | 0.27 | 1 | 1 | cs | TRUE
42 | LV_3988-4_3_4_line_42 | NAYY 4x150 SE | 40 | 41 | 0.019112 | 0.208 | 0.08 | 261 | 0 | 0.27 | 1 | 1 | cs | TRUE
43 | LV_3988-4_3_4_line_43 | NAYY 4x150 SE | 41 | 54 | 0.0025267 | 0.208 | 0.08 | 261 | 0 | 0.27 | 1 | 1 | cs | TRUE
44 | LV_3988-4_3_4_line_44 | NAYY 4x150 SE | 42 | 43 | 0.015401 | 0.208 | 0.08 | 261 | 0 | 0.27 | 1 | 1 | cs | TRUE
45 | LV_3988-4_3_4_line_45 | NAYY 4x150 SE | 42 | 44 | 0.082208 | 0.208 | 0.08 | 261 | 0 | 0.27 | 1 | 3 | cs | TRUE
46 | LV_3988-4_3_4_line_46 | NAYY 4x150 SE | 44 | 45 | 0.0044474 | 0.208 | 0.08 | 261 | 0 | 0.27 | 1 | 3 | cs | TRUE
47 | LV_3988-4_3_4_line_47 | NAYY 4x150 SE | 45 | 46 | 0.0021309 | 0.208 | 0.08 | 261 | 0 | 0.27 | 1 | 3 | cs | TRUE
48 | LV_3988-4_3_4_line_48 | NAYY 4x150 SE | 46 | 47 | 0.015997 | 0.208 | 0.08 | 261 | 0 | 0.27 | 1 | 3 | cs | TRUE
49 | LV_3988-4_3_4_line_49 | NAYY 4x150 SE | 47 | 48 | 0.020495 | 0.208 | 0.08 | 261 | 0 | 0.27 | 1 | 3 | cs | TRUE
50 | LV_3988-4_3_4_line_50 | NAYY 4x150 SE | 48 | 49 | 0.012165 | 0.208 | 0.08 | 261 | 0 | 0.27 | 1 | 1 | cs | TRUE
51 | LV_3988-4_3_4_line_51 | NAYY 4x150 SE | 49 | 50 | 0.0081492 | 0.208 | 0.08 | 261 | 0 | 0.27 | 1 | 1 | cs | TRUE
52 | LV_3988-4_3_4_line_52 | NAYY 4x150 SE | 50 | 51 | 0.00047299 | 0.208 | 0.08 | 261 | 0 | 0.27 | 1 | 1 | cs | TRUE
53 | LV_3988-4_3_4_line_53 | NAYY 4x150 SE | 52 | 53 | 0.034992 | 0.208 | 0.08 | 261 | 0 | 0.27 | 1 | 1 | cs | TRUE
54 | LV_3988-4_3_4_line_54 | NAYY 4x150 SE | 54 | 55 | 0.0027556 | 0.208 | 0.08 | 261 | 0 | 0.27 | 1 | 1 | cs | TRUE

## trafo
| name | std_type | hv_bus | lv_bus | sn_mva | vn_hv_kv | vn_lv_kv | vk_percent | vkr_percent | pfe_kw | i0_percent | shift_degree | tap_side | tap_neutral | tap_min | tap_max | tap_step_percent | tap_step_degree | tap_pos | tap_phase_shifter | parallel | df | in_service
0 | LV_3988-4_3_4_trafo_114 | 0.25 MVA 20/0.4 kV | 56 | 48 | 0.25 | 20 | 0.4 | 6 | 1.44 | 0.8 | 0.32 | 150 | hv | 0 | -2 | 2 | 2.5 | 0 | 0 | FALSE | 1 | 1 | TRUE

## line_geodata
| x0 | y0 | x1 | y1 | x2 | y2 | x3 | y3 | x4 | y4 | x5 | y5 | x6 | y6 | x7 | y7 | x8 | y8 | x9 | y9 | x10 | y10 | x11 | y11 | x12 | y12 | x13 | y13 | x14 | y14 | x15 | y15 | x16 | y16 | x17 | y17 | x18 | y18 | x19 | y19 | x20 | y20
0 | 2730844.9509 | 1179590.9031 | 2730845.0831 | 1179591.0544
1 | 2730672.8011 | 1179749.1644 | 2730845.0831 | 1179591.0544
2 | 2730672.8011 | 1179749.1644 | 2730683.6362 | 1179763.9449 | 2730693.5789 | 1179786.0002 | 2730696.1932 | 1179790.1714 | 2730704.7932 | 1179794.3585
3 | 2730836.0428 | 1180192.6099 | 2730826.7409 | 1180199.0117 | 2730819.529 | 1180199.9884 | 2730818.4659 | 1180199.6013
4 | 2730836.0428 | 1180192.6099 | 2730841.8543 | 1180190.5592
5 | 2730818.4659 | 1180199.6013 | 2730815.5611 | 1180198.5435
6 | 2730810.6286 | 1180196.7474 | 2730815.5611 | 1180198.5435
7 | 2730810.6286 | 1180196.7474 | 2730800.4463 | 1180188.1744 | 2730795.3039 | 1180183.8937
8 | 2730810.6286 | 1180196.7474 | 2730802.3643 | 1180207.0748 | 2730793.2015 | 1180216.6224
9 | 2730795.3039 | 1180183.8937 | 2730782.1337 | 1180172.9303 | 2730764.5485 | 1180159.37 | 2730761.0745 | 1180156.5255
10 | 2730792.7572 | 1180217.0854 | 2730793.2015 | 1180216.6224
11 | 2730757.0804 | 1180153.2551 | 2730761.0745 | 1180156.5255
12 | 2730757.0804 | 1180153.2551 | 2730736.3657 | 1180136.2939 | 2730733.2955 | 1180130.0383
13 | 2730541.8353 | 1180122.579 | 2730553.8811 | 1180123.5086 | 2730561.8142 | 1180121.0017 | 2730572.8732 | 1180113.5591 | 2730602.2336 | 1180081.9416 | 2730619.4539 | 1180068.4511 | 2730636.5801 | 1180059.6287 | 2730654.802 | 1180054.1772 | 2730670.5441 | 1180054.8652 | 2730686.5553 | 1180062.4864 | 2730701.3397 | 1180079.0543 | 2730713.7472 | 1180086.1745 | 2730722.8088 | 1180094.645 | 2730726.064 | 1180108.6598 | 2730729.1005 | 1180121.4911 | 2730733.2955 | 1180130.0383
14 | 2730541.8353 | 1180122.579 | 2730545.8349 | 1180110.5126 | 2730545.5723 | 1180108.1612
15 | 2730541.8353 | 1180122.579 | 2730533.782 | 1180122.2959
16 | 2730545.3394 | 1180106.0761 | 2730545.5723 | 1180108.1612
17 | 2730502.9925 | 1180115.595 | 2730507.8779 | 1180118.9927 | 2730516.8741 | 1180121.7016 | 2730533.782 | 1180122.2959
18 | 2730545.3394 | 1180106.0761 | 2730543.8655 | 1180092.8788 | 2730545.8849 | 1180086.4736 | 2730545.8849 | 1180086.4736
19 | 2730502.9925 | 1180115.595 | 2730506.6384 | 1180107.1347
20 | 2730548.6586 | 1180084.4563 | 2730545.8849 | 1180086.4736
21 | 2730500.4538 | 1180097.4262 | 2730505.9062 | 1180102.86 | 2730506.6384 | 1180107.1347 | 2730506.6384 | 1180107.1347
22 | 2730676.9408 | 1179861.7607 | 2730687.731 | 1179860.0168 | 2730703.8399 | 1179861.7803 | 2730735.6902 | 1179864.6322 | 2730751.8003 | 1179861.4367 | 2730774.8853 | 1179853.0894 | 2730776.6395 | 1179844.8437 | 2730773.268 | 1179838.9547 | 2730738.1076 | 1179810.578 | 2730704.7932 | 1179794.3585
23 | 2730676.9408 | 1179861.7607 | 2730674.2239 | 1179878.4139 | 2730668.8657 | 1179889.6833 | 2730658.5617 | 1179902.7797 | 2730644.2928 | 1179913.3656 | 2730631.0494 | 1179917.9249 | 2730629.8595 | 1179918.1467
24 | 2730676.9408 | 1179861.7607 | 2730673.2366 | 1179862.0135 | 2730671.1215 | 1179862.6346 | 2730665.8145 | 1179866.2994 | 2730659.8795 | 1179872.8305 | 2730648.9811 | 1179881.6441
25 | 2730566.6507 | 1179913.5353 | 2730618.4427 | 1179920.2743 | 2730629.8595 | 1179918.1467
26 | 2730638.6367 | 1179886.0776 | 2730638.6367 | 1179886.0776 | 2730648.9811 | 1179881.6441
27 | 2730542.9723 | 1179912.6458 | 2730562.1902 | 1179912.9549 | 2730566.6507 | 1179913.5353
28 | 2730630.8155 | 1179886.2407 | 2730638.6367 | 1179886.0776
29 | 2730521.8585 | 1179914.3225 | 2730536.8358 | 1179912.5471 | 2730542.9723 | 1179912.6458
30 | 2730630.8155 | 1179886.2407 | 2730601.8145 | 1179892.8635
31 | 2730474.0817 | 1180086.2783 | 2730461.5349 | 1180080.9745
32 | 2730474.0817 | 1180086.2783 | 2730488.0074 | 1180092.1649
33 | 2730331.5312 | 1180034.4278 | 2730340.1418 | 1180034.148 | 2730367.2886 | 1180028.7119 | 2730378.4223 | 1180029.0764 | 2730398.3107 | 1180035.8806 | 2730413.9666 | 1180046.1509 | 2730435.4121 | 1180068.4784 | 2730450.0627 | 1180076.125 | 2730461.5349 | 1180080.9745
34 | 2730488.0074 | 1180092.1649 | 2730492.753 | 1180094.1709
35 | 2730322.0727 | 1179927.8763 | 2730318.5799 | 1179933.171 | 2730308.4453 | 1179941.3235 | 2730295.2136 | 1179948.1744 | 2730291.1367 | 1179948.3526 | 2730278.8018 | 1179945.9384 | 2730269.2533 | 1179945.0636 | 2730261.9807 | 1179945.3058 | 2730265.3594 | 1179950.8834 | 2730271.9077 | 1179959.3541 | 2730275.4122 | 1179965.4682 | 2730276.082 | 1179971.9208 | 2730272.4683 | 1179983.1284 | 2730261.0822 | 1179986.6393 | 2730251.1175 | 1179990.5035 | 2730265.6315 | 1180010.0777 | 2730277.7413 | 1180020.026 | 2730288.6398 | 1180025.9338 | 2730308.5487 | 1180031.4483 | 2730324.9547 | 1180034.6405 | 2730331.5312 | 1180034.4278
36 | 2730500.4538 | 1180097.4262 | 2730500.4538 | 1180097.4262 | 2730492.753 | 1180094.1709
37 | 2730322.0727 | 1179927.8763 | 2730347.5389 | 1179929.1085 | 2730493.71 | 1179917.184
38 | 2730506.5648 | 1179916.1354 | 2730493.71 | 1179917.184
39 | 2730548.6586 | 1180084.4563 | 2730566.0689 | 1180071.7945
40 | 2730570.6309 | 1180068.4767 | 2730570.6309 | 1180068.4767 | 2730566.0689 | 1180071.7945
41 | 2730573.9591 | 1180059.0113 | 2730570.6309 | 1180068.4767
42 | 2730586.5773 | 1180046.0232 | 2730576.2764 | 1180052.421 | 2730573.9591 | 1180059.0113
43 | 2730586.5773 | 1180046.0232 | 2730588.7237 | 1180044.6901
44 | 2730506.5648 | 1179916.1354 | 2730521.8585 | 1179914.3225
45 | 2730506.5648 | 1179916.1354 | 2730513.2704 | 1179926.489 | 2730520.3166 | 1179929.2778 | 2730541.0294 | 1179929.1174 | 2730563.9994 | 1179946.0078 | 2730576.9648 | 1179947.6537
46 | 2730581.3768 | 1179948.2138 | 2730576.9648 | 1179947.6537
47 | 2730581.3768 | 1179948.2138 | 2730583.4908 | 1179948.4822
48 | 2730583.4908 | 1179948.4822 | 2730585.2536 | 1179948.706 | 2730598.8773 | 1179952.7804
49 | 2730598.8773 | 1179952.7804 | 2730618.5128 | 1179958.6528
50 | 2730618.5128 | 1179958.6528 | 2730630.1679 | 1179962.1385
51 | 2730637.9754 | 1179964.4735 | 2730630.1679 | 1179962.1385
52 | 2730638.4285 | 1179964.6091 | 2730637.9754 | 1179964.4735
53 | 2730567.7236 | 1179889.8672 | 2730578.2981 | 1179894.0694 | 2730598.1904 | 1179893.6912 | 2730601.8145 | 1179892.8635
54 | 2730591.0645 | 1180043.2362 | 2730588.7237 | 1180044.6901

## bus_geodata
| x | y | coords
0 | 2730844.9509 | 1179590.9031
1 | 2730845.0831 | 1179591.0544
2 | 2730672.8011 | 1179749.1644
3 | 2730836.0428 | 1180192.6099
4 | 2730818.4659 | 1180199.6013
5 | 2730841.8543 | 1180190.5592
6 | 2730815.5611 | 1180198.5435
7 | 2730810.6286 | 1180196.7474
8 | 2730795.3039 | 1180183.8937
9 | 2730793.2015 | 1180216.6224
10 | 2730761.0745 | 1180156.5255
11 | 2730792.7572 | 1180217.0854
12 | 2730757.0804 | 1180153.2551
13 | 2730733.2955 | 1180130.0383
14 | 2730541.8353 | 1180122.579
15 | 2730545.5723 | 1180108.1612
16 | 2730533.782 | 1180122.2959
17 | 2730545.3394 | 1180106.0761
18 | 2730502.9925 | 1180115.595
19 | 2730545.8849 | 1180086.4736
20 | 2730506.6384 | 1180107.1347
21 | 2730704.7932 | 1179794.3585
22 | 2730676.9408 | 1179861.7607
23 | 2730629.8595 | 1179918.1467
24 | 2730648.9811 | 1179881.6441
25 | 2730566.6507 | 1179913.5353
26 | 2730638.6367 | 1179886.0776
27 | 2730542.9723 | 1179912.6458
28 | 2730630.8155 | 1179886.2407
29 | 2730474.0817 | 1180086.2783
30 | 2730461.5349 | 1180080.9745
31 | 2730488.0074 | 1180092.1649
32 | 2730331.5312 | 1180034.4277
33 | 2730492.753 | 1180094.1709
34 | 2730322.0727 | 1179927.8763
35 | 2730500.4538 | 1180097.4262
36 | 2730493.71 | 1179917.184
37 | 2730548.6586 | 1180084.4563
38 | 2730566.0689 | 1180071.7945
39 | 2730570.6309 | 1180068.4767
40 | 2730573.9591 | 1180059.0113
41 | 2730586.5773 | 1180046.0232
42 | 2730506.5648 | 1179916.1354
43 | 2730521.8585 | 1179914.3225
44 | 2730576.9648 | 1179947.6537
45 | 2730581.3768 | 1179948.2138
46 | 2730583.4908 | 1179948.4822
47 | 2730598.8773 | 1179952.7804
48 | 2730618.5128 | 1179958.6528
49 | 2730630.1679 | 1179962.1385
50 | 2730637.9754 | 1179964.4735
51 | 2730638.4285 | 1179964.6091
52 | 2730567.7236 | 1179889.8672
53 | 2730601.8145 | 1179892.8635
54 | 2730588.7237 | 1180044.6901
55 | 2730591.0645 | 1180043.2362
56 | 2730640.7153 | 1179965.293

## line_std_types
| c_nf_per_km | r_ohm_per_km | x_ohm_per_km | max_i_ka | type | q_mm2 | alpha | voltage_rating
NAYY 4x50 SE | 210 | 0.642 | 0.083 | 0.142 | cs | 50 | 0.00403 | LV
NAYY 4x120 SE | 264 | 0.225 | 0.08 | 0.242 | cs | 120 | 0.00403 | LV
NAYY 4x150 SE | 261 | 0.208 | 0.08 | 0.27 | cs | 150 | 0.00403 | LV
NA2XS2Y 1x95 RM/25 12/20 kV | 216 | 0.313 | 0.132 | 0.252 | cs | 95 | 0.00403 | MV
NA2XS2Y 1x185 RM/25 12/20 kV | 273 | 0.161 | 0.117 | 0.362 | cs | 185 | 0.00403 | MV
NA2XS2Y 1x240 RM/25 12/20 kV | 304 | 0.122 | 0.112 | 0.421 | cs | 240 | 0.00403 | MV
NA2XS2Y 1x95 RM/25 6/10 kV | 315 | 0.313 | 0.123 | 0.249 | cs | 95 | 0.00403 | MV
NA2XS2Y 1x185 RM/25 6/10 kV | 406 | 0.161 | 0.11 | 0.358 | cs | 185 | 0.00403 | MV
NA2XS2Y 1x240 RM/25 6/10 kV | 456 | 0.122 | 0.105 | 0.416 | cs | 240 | 0.00403 | MV
NA2XS2Y 1x150 RM/25 12/20 kV | 250 | 0.206 | 0.116 | 0.319 | cs | 150 | 0.00403 | MV
NA2XS2Y 1x120 RM/25 12/20 kV | 230 | 0.253 | 0.119 | 0.283 | cs | 120 | 0.00403 | MV
NA2XS2Y 1x70 RM/25 12/20 kV | 190 | 0.443 | 0.132 | 0.22 | cs | 70 | 0.00403 | MV
NA2XS2Y 1x150 RM/25 6/10 kV | 360 | 0.206 | 0.11 | 0.315 | cs | 150 | 0.00403 | MV
NA2XS2Y 1x120 RM/25 6/10 kV | 340 | 0.253 | 0.113 | 0.28 | cs | 120 | 0.00403 | MV
NA2XS2Y 1x70 RM/25 6/10 kV | 280 | 0.443 | 0.123 | 0.217 | cs | 70 | 0.00403 | MV
N2XS(FL)2Y 1x120 RM/35 64/110 kV | 112 | 0.153 | 0.166 | 0.366 | cs | 120 | 0.00393 | HV
N2XS(FL)2Y 1x185 RM/35 64/110 kV | 125 | 0.099 | 0.156 | 0.457 | cs | 185 | 0.00393 | HV
N2XS(FL)2Y 1x240 RM/35 64/110 kV | 135 | 0.075 | 0.149 | 0.526 | cs | 240 | 0.00393 | HV
N2XS(FL)2Y 1x300 RM/35 64/110 kV | 144 | 0.06 | 0.144 | 0.588 | cs | 300 | 0.00393 | HV
15-AL1/3-ST1A 0.4 | 11 | 1.8769 | 0.35 | 0.105 | ol | 16 | 0.00403 | LV
24-AL1/4-ST1A 0.4 | 11.25 | 1.2012 | 0.335 | 0.14 | ol | 24 | 0.00403 | LV
48-AL1/8-ST1A 0.4 | 12.2 | 0.5939 | 0.3 | 0.21 | ol | 48 | 0.00403 | LV
94-AL1/15-ST1A 0.4 | 13.2 | 0.306 | 0.29 | 0.35 | ol | 94 | 0.00403 | LV
34-AL1/6-ST1A 10.0 | 9.7 | 0.8342 | 0.36 | 0.17 | ol | 34 | 0.00403 | MV
48-AL1/8-ST1A 10.0 | 10.1 | 0.5939 | 0.35 | 0.21 | ol | 48 | 0.00403 | MV
70-AL1/11-ST1A 10.0 | 10.4 | 0.4132 | 0.339 | 0.29 | ol | 70 | 0.00403 | MV
94-AL1/15-ST1A 10.0 | 10.75 | 0.306 | 0.33 | 0.35 | ol | 94 | 0.00403 | MV
122-AL1/20-ST1A 10.0 | 11.1 | 0.2376 | 0.323 | 0.41 | ol | 122 | 0.00403 | MV
149-AL1/24-ST1A 10.0 | 11.25 | 0.194 | 0.315 | 0.47 | ol | 149 | 0.00403 | MV
34-AL1/6-ST1A 20.0 | 9.15 | 0.8342 | 0.382 | 0.17 | ol | 34 | 0.00403 | MV
48-AL1/8-ST1A 20.0 | 9.5 | 0.5939 | 0.372 | 0.21 | ol | 48 | 0.00403 | MV
70-AL1/11-ST1A 20.0 | 9.7 | 0.4132 | 0.36 | 0.29 | ol | 70 | 0.00403 | MV
94-AL1/15-ST1A 20.0 | 10 | 0.306 | 0.35 | 0.35 | ol | 94 | 0.00403 | MV
122-AL1/20-ST1A 20.0 | 10.3 | 0.2376 | 0.344 | 0.41 | ol | 122 | 0.00403 | MV
149-AL1/24-ST1A 20.0 | 10.5 | 0.194 | 0.337 | 0.47 | ol | 149 | 0.00403 | MV
184-AL1/30-ST1A 20.0 | 10.75 | 0.1571 | 0.33 | 0.535 | ol | 184 | 0.00403 | MV
243-AL1/39-ST1A 20.0 | 11 | 0.1188 | 0.32 | 0.645 | ol | 243 | 0.00403 | MV
48-AL1/8-ST1A 110.0 | 8 | 0.5939 | 0.46 | 0.21 | ol | 48 | 0.00403 | HV
70-AL1/11-ST1A 110.0 | 8.4 | 0.4132 | 0.45 | 0.29 | ol | 70 | 0.00403 | HV
94-AL1/15-ST1A 110.0 | 8.65 | 0.306 | 0.44 | 0.35 | ol | 94 | 0.00403 | HV
122-AL1/20-ST1A 110.0 | 8.5 | 0.2376 | 0.43 | 0.41 | ol | 122 | 0.00403 | HV
149-AL1/24-ST1A 110.0 | 8.75 | 0.194 | 0.41 | 0.47 | ol | 149 | 0.00403 | HV
184-AL1/30-ST1A 110.0 | 8.8 | 0.1571 | 0.4 | 0.535 | ol | 184 | 0.00403 | HV
243-AL1/39-ST1A 110.0 | 9 | 0.1188 | 0.39 | 0.645 | ol | 243 | 0.00403 | HV
305-AL1/39-ST1A 110.0 | 9.2 | 0.0949 | 0.38 | 0.74 | ol | 305 | 0.00403 | HV
490-AL1/64-ST1A 110.0 | 9.75 | 0.059 | 0.37 | 0.96 | ol | 490 | 0.00403 | HV
679-AL1/86-ST1A 110.0 | 9.95 | 0.042 | 0.36 | 1.15 | ol | 679 | 0.00403 | HV
490-AL1/64-ST1A 220.0 | 10 | 0.059 | 0.285 | 0.96 | ol | 490 | 0.00403 | HV
679-AL1/86-ST1A 220.0 | 11.7 | 0.042 | 0.275 | 1.15 | ol | 679 | 0.00403 | HV
490-AL1/64-ST1A 380.0 | 11 | 0.059 | 0.253 | 0.96 | ol | 490 | 0.00403 | HV
679-AL1/86-ST1A 380.0 | 14.6 | 0.042 | 0.25 | 1.15 | ol | 679 | 0.00403 | HV

## trafo_std_types
| i0_percent | pfe_kw | vkr_percent | sn_mva | vn_lv_kv | vn_hv_kv | vk_percent | shift_degree | vector_group | tap_side | tap_neutral | tap_min | tap_max | tap_step_degree | tap_step_percent | tap_phase_shifter
160 MVA 380/110 kV | 0.06 | 60 | 0.25 | 160 | 110 | 380 | 12.2 | 0 | Yy0 | hv | 0 | -9 | 9 | 0 | 1.5 | FALSE
100 MVA 220/110 kV | 0.06 | 55 | 0.26 | 100 | 110 | 220 | 12 | 0 | Yy0 | hv | 0 | -9 | 9 | 0 | 1.5 | FALSE
63 MVA 110/20 kV | 0.04 | 22 | 0.32 | 63 | 20 | 110 | 18 | 150 | YNd5 | hv | 0 | -9 | 9 | 0 | 1.5 | FALSE
40 MVA 110/20 kV | 0.05 | 18 | 0.34 | 40 | 20 | 110 | 16.2 | 150 | YNd5 | hv | 0 | -9 | 9 | 0 | 1.5 | FALSE
25 MVA 110/20 kV | 0.07 | 14 | 0.41 | 25 | 20 | 110 | 12 | 150 | YNd5 | hv | 0 | -9 | 9 | 0 | 1.5 | FALSE
63 MVA 110/10 kV | 0.04 | 22 | 0.32 | 63 | 10 | 110 | 18 | 150 | YNd5 | hv | 0 | -9 | 9 | 0 | 1.5 | FALSE
40 MVA 110/10 kV | 0.05 | 18 | 0.34 | 40 | 10 | 110 | 16.2 | 150 | YNd5 | hv | 0 | -9 | 9 | 0 | 1.5 | FALSE
25 MVA 110/10 kV | 0.07 | 14 | 0.41 | 25 | 10 | 110 | 12 | 150 | YNd5 | hv | 0 | -9 | 9 | 0 | 1.5 | FALSE
0.25 MVA 20/0.4 kV | 0.32 | 0.8 | 1.44 | 0.25 | 0.4 | 20 | 6 | 150 | Yzn5 | hv | 0 | -2 | 2 | 0 | 2.5 | FALSE
0.4 MVA 20/0.4 kV | 0.3375 | 1.35 | 1.425 | 0.4 | 0.4 | 20 | 6 | 150 | Dyn5 | hv | 0 | -2 | 2 | 0 | 2.5 | FALSE
0.63 MVA 20/0.4 kV | 0.2619 | 1.65 | 1.206 | 0.63 | 0.4 | 20 | 6 | 150 | Dyn5 | hv | 0 | -2 | 2 | 0 | 2.5 | FALSE
0.25 MVA 10/0.4 kV | 0.24 | 0.6 | 1.2 | 0.25 | 0.4 | 10 | 4 | 150 | Dyn5 | hv | 0 | -2 | 2 | 0 | 2.5 | FALSE
0.4 MVA 10/0.4 kV | 0.2375 | 0.95 | 1.325 | 0.4 | 0.4 | 10 | 4 | 150 | Dyn5 | hv | 0 | -2 | 2 | 0 | 2.5 | FALSE
0.63 MVA 10/0.4 kV | 0.1873 | 1.18 | 1.0794 | 0.63 | 0.4 | 10 | 4 | 150 | Dyn5 | hv | 0 | -2 | 2 | 0 | 2.5 | FALSE

## trafo3w_std_types
| sn_hv_mva | sn_mv_mva | sn_lv_mva | vn_hv_kv | vn_mv_kv | vn_lv_kv | vk_hv_percent | vk_mv_percent | vk_lv_percent | vkr_hv_percent | vkr_mv_percent | vkr_lv_percent | pfe_kw | i0_percent | shift_mv_degree | shift_lv_degree | vector_group | tap_side | tap_neutral | tap_min | tap_max | tap_step_percent
63/25/38 MVA 110/20/10 kV | 63 | 25 | 38 | 110 | 20 | 10 | 10.4 | 10.4 | 10.4 | 0.28 | 0.32 | 0.35 | 35 | 0.89 | 0 | 0 | YN0yn0yn0 | hv | 0 | -10 | 10 | 1.2
63/25/38 MVA 110/10/10 kV | 63 | 25 | 38 | 110 | 10 | 10 | 10.4 | 10.4 | 10.4 | 0.28 | 0.32 | 0.35 | 35 | 0.89 | 0 | 0 | YN0yn0yn0 | hv | 0 | -10 | 10 | 1.2

## fuse_std_types
| fuse_type | i_rated_a | t_avg | t_min | t_total | x_avg | x_min | x_total
HV 100A | HV 100A | 100 | 0 | [10.0, 3.64, 0.854, 0.281, 0.1, 0.0531, 0.022, 0.01] | [10.0, 4.267, 1.21, 0.403, 0.1, 0.058, 0.022, 0.01] | 0 | [300.0, 350.0, 450.0, 550.0, 700.0, 850.0, 1200.0, 1752.0] | [600.0, 700.0, 900.0, 1150.0, 1665.0, 2000.0, 3000.0, 4313.0]
HV 10A | HV 10A | 10 | 0 | [10.0, 1675.0, 0.344, 0.156, 0.1, 0.0417, 0.0171, 0.01] | [10.0, 1.3, 0.3, 0.155, 0.1, 0.0555, 0.023, 0.01] | 0 | [30.0, 32.0, 35.0, 37.0, 39.0, 50.0, 70.0, 88.0] | [60.0, 70.0, 80.0, 87.0, 94.0, 110.0, 150.0, 216.0]
HV 125A | HV 125A | 125 | 0 | [10.0, 1.82, 0.344, 0.1, 0.0467, 0.0269, 0.01] | [10.0, 2.478, 0.426, 0.1, 0.0427, 0.0211, 0.01] | 0 | [375.0, 500.0, 700.0, 925.0, 1200.0, 1500.0, 2341.0] | [750.0, 1000.0, 1500.0, 2200.0, 3000.0, 4000.0, 5765.0]
HV 160A | HV 160A | 160 | 0 | [10.0, 4.15, 1.03, 0.198, 0.1, 0.051, 0.0172, 0.01] | [10.0, 2.3, 0.734, 0.274, 0.1, 0.046, 0.0177, 0.01] | 0 | [480.0, 550.0, 700.0, 1000.0, 1260.0, 1600.0, 2500.0, 3227.0] | [960.0, 1300.0, 1700.0, 2200.0, 2996.0, 4000.0, 6000.0, 7946.0]
HV 16A | HV 16A | 16 | 0 | [10.0, 0.352, 0.164, 0.1, 0.0649, 0.0342, 0.01] | [10.0, 2.34, 0.722, 0.181, 0.1, 0.055, 0.0296, 0.01] | 0 | [48.0, 60.0, 65.0, 71.0, 80.0, 100.0, 162.0] | [96.0, 110.0, 125.0, 150.0, 168.0, 200.0, 250.0, 398.0]
HV 200A | HV 200A | 200 | 0 | [10.0, 4.267, 1.21, 0.403, 0.1, 0.058, 0.022, 0.01] | [10.0, 3.73, 1.654, 0.328, 0.1, 0.0531, 0.019, 0.01] | 0 | [600.0, 700.0, 900.0, 1150.0, 1665.0, 2000.0, 3000.0, 4313.0] | [1200.0, 1500.0, 1800.0, 2700.0, 3960.0, 5000.0, 7500.0, 10620.0]
HV 20A | HV 20A | 20 | 0 | [10.0, 1.3, 0.3, 0.155, 0.1, 0.0555, 0.023, 0.01] | [10.0, 1.3, 0.161, 0.1, 0.0611, 0.0399, 0.0141, 0.01] | 0 | [60.0, 70.0, 80.0, 87.0, 94.0, 110.0, 150.0, 216.0] | [120.0, 150.0, 200.0, 223.0, 260.0, 300.0, 450.0, 532.0]
HV 25A | HV 25A | 25 | 0 | [10.0, 2.512, 0.833, 0.299, 0.1, 0.0372, 0.0223, 0.01] | [10.0, 3.125, 0.597, 0.198, 0.1, 0.0378, 0.022, 0.01] | 0 | [75.0, 82.0, 90.0, 100.0, 124.0, 170.0, 200.0, 289.0] | [150.0, 170.0, 210.0, 250.0, 294.0, 400.0, 500.0, 711.0]
HV 31.5A | HV 31.5A | 31.5 | 0 | [10.0, 2.34, 0.722, 0.181, 0.1, 0.055, 0.0296, 0.01] | [10.0, 2.84, 0.368, 0.164, 0.1, 0.0621, 0.0378, 0.0195, 0.01] | 0 | [95.0, 110.0, 125.0, 150.0, 165.0, 200.0, 250.0, 390.0] | [189.0, 220.0, 300.0, 350.0, 393.0, 450.0, 530.0, 700.0, 960.0]
HV 40A | HV 40A | 40 | 0 | [10.0, 1.3, 0.161, 0.1, 0.0611, 0.0399, 0.0141, 0.01] | [10.0, 2.05, 0.369, 0.198, 0.1, 0.051, 0.0298, 0.01] | 0 | [120.0, 150.0, 200.0, 223.0, 260.0, 300.0, 450.0, 532.0] | [240.0, 300.0, 400.0, 450.0, 530.0, 650.0, 800.0, 1311.0]
HV 50A | HV 50A | 50 | 0 | [10.0, 3.215, 0.597, 0.198, 0.1, 0.0378, 0.022, 0.01] | [10.0, 3.64, 0.854, 0.281, 0.1, 0.0531, 0.022, 0.01] | 0 | [150.0, 170.0, 210.0, 250.0, 294.0, 400.0, 500.0, 711.0] | [300.0, 350.0, 450.0, 550.0, 700.0, 850.0, 1200.0, 1752.0]
HV 6.3A | HV 6.3A | 6.3 | 0 | [10.0, 1.39, 0.344, 0.168, 0.1, 0.056, 0.0263, 0.01] | [10.0, 1.711, 0.516, 0.198, 0.1, 0.0634, 0.0303, 0.01] | 0 | [19.0, 19.5, 20.4, 20.8, 22.0, 25.0, 32.0, 48.0] | [38.0, 40.0, 43.0, 48.0, 53.0, 60.0, 75.0, 118.0]
HV 63A | HV 63A | 63 | 0 | [10.0, 2.84, 0.368, 0.164, 0.1, 0.0621, 0.0378, 0.0195, 0.01] | [10.0, 1.82, 0.344, 0.1, 0.0467, 0.0269, 0.01] | 0 | [189.0, 220.0, 300.0, 350.0, 393.0, 450.0, 530.0, 700.0, 961.0] | [378.0, 500.0, 700.0, 934.0, 1200.0, 1500.0, 2366.0]
HV 80A | HV 80A | 80 | 0 | [10.0, 2.05, 0.369, 0.198, 0.1, 0.051, 0.0298, 0.01] | [10.0, 4.15, 1.03, 0.198, 0.1, 0.051, 0.0172, 0.01] | 0 | [240.0, 300.0, 400.0, 450.0, 530.0, 650.0, 800.0, 1311.0] | [480.0, 550.0, 700.0, 1000.0, 1260.0, 1600.0, 2500.0, 3227.0]
Siemens NH-1-100 | Siemens NH-1-100 | 100 | [5400.0, 2000.0, 400.0, 20.0, 1.0, 0.2, 0.012, 0.004] | 0 | 0 | [150.0, 190.0, 250.0, 430.0, 900.0, 1250.0, 2700.0, 3600.0] | 0 | 0
Siemens NH-1-125 | Siemens NH-1-125 | 125 | [4800.0, 120.0, 7.0, 0.1, 0.004] | 0 | 0 | [180.0, 400.0, 740.0, 2000.0, 4250.0] | 0 | 0
Siemens NH-1-16 | Siemens NH-1-16 | 16 | [4000.0, 400.0, 2.0, 0.1, 0.04, 0.01] | 0 | 0 | [26.0, 35.0, 75.0, 150.0, 200.0, 300.0] | 0 | 0
Siemens NH-1-160 | Siemens NH-1-160 | 160 | [4800.0, 120.0, 7.0, 0.1, 0.004] | 0 | 0 | [210.0, 500.0, 900.0, 2300.0, 5000.0] | 0 | 0
Siemens NH-1-25 | Siemens NH-1-25 | 25 | [4000.0, 1000.0, 10.0, 0.2, 0.02, 0.01] | 0 | 0 | [40.0, 50.0, 100.0, 210.0, 400.0, 500.0] | 0 | 0
Siemens NH-1-50 | Siemens NH-1-50 | 50 | [4000.0, 40.0, 4.0, 1.0, 0.02, 0.01] | 0 | 0 | [86.0, 200.0, 300.0, 400.0, 1000.0, 1280.0] | 0 | 0
Siemens NH-1-63 | Siemens NH-1-63 | 63 | [4000.0, 100.0, 10.0, 2.0, 0.04, 0.01] | 0 | 0 | [100.0, 200.0, 300.0, 400.0, 1000.0, 1500.0] | 0 | 0
Siemens NH-1-80 | Siemens NH-1-80 | 80 | [4800.0, 120.0, 7.0, 0.1, 0.01] | 0 | 0 | [150.58, 250.0, 450.0, 1150.0, 2470.0] | 0 | 0
Siemens NH-2-1000 | Siemens NH-2-1000 | 1000 | [4800.0, 120.0, 7.0, 0.1, 0.004] | 0 | 0 | [1900.0, 3500.0, 8400.0, 24000.0, 52000.0] | 0 | 0
Siemens NH-2-200 | Siemens NH-2-200 | 200 | [4800.0, 120.0, 7.0, 0.1, 0.004] | 0 | 0 | [280.0, 650.0, 1200.0, 3000.0, 7000.0] | 0 | 0
Siemens NH-2-224 | Siemens NH-2-224 | 224 | [4800.0, 120.0, 7.0, 0.2, 0.04, 0.004] | 0 | 0 | [400.0, 750.0, 1453.0, 3025.0, 4315.0, 7600.0] | 0 | 0
Siemens NH-2-250 | Siemens NH-2-250 | 250 | [4800.0, 120.0, 7.0, 0.1, 0.004] | 0 | 0 | [450.0, 800.0, 1650.0, 4000.0, 8500.0] | 0 | 0
Siemens NH-2-315 | Siemens NH-2-315 | 315 | [4800.0, 120.0, 7.0, 0.1, 0.004] | 0 | 0 | [550.0, 920.0, 1900.0, 5000.0, 11000.0] | 0 | 0
Siemens NH-2-355 | Siemens NH-2-355 | 355 | [4800.0, 120.0, 6.0, 0.1, 0.004] | 0 | 0 | [650.0, 1116.27, 2350.0, 5840.0, 12790.0] | 0 | 0
Siemens NH-2-400 | Siemens NH-2-400 | 400 | [4800.0, 120.0, 7.0, 0.1, 0.004] | 0 | 0 | [720.0, 1350.0, 2800.0, 6500.0, 15000.0] | 0 | 0
Siemens NH-2-425 | Siemens NH-2-425 | 425 | [4800.0, 120.0, 7.0, 0.1, 0.004] | 0 | 0 | [850.0, 1500.0, 3050.0, 7500.0, 16500.0] | 0 | 0
Siemens NH-2-630 | Siemens NH-2-630 | 630 | [4800.0, 120.0, 7.0, 0.1, 0.004] | 0 | 0 | [1200.0, 2000.0, 4800.0, 12000.0, 26000.0] | 0 | 0

## dtypes
| element | column | dtype
0 | bus | name | object
1 | bus | vn_kv | float64
2 | bus | type | object
3 | bus | zone | object
4 | bus | in_service | bool
5 | load | name | object
6 | load | bus | uint32
7 | load | p_mw | float64
8 | load | q_mvar | float64
9 | load | const_z_percent | float64
10 | load | const_i_percent | float64
11 | load | sn_mva | float64
12 | load | scaling | float64
13 | load | in_service | bool
14 | load | type | object
15 | ext_grid | name | object
16 | ext_grid | bus | uint32
17 | ext_grid | vm_pu | float64
18 | ext_grid | va_degree | float64
19 | ext_grid | slack_weight | float64
20 | ext_grid | in_service | bool
21 | line | name | object
22 | line | std_type | object
23 | line | from_bus | uint32
24 | line | to_bus | uint32
25 | line | length_km | float64
26 | line | r_ohm_per_km | float64
27 | line | x_ohm_per_km | float64
28 | line | c_nf_per_km | float64
29 | line | g_us_per_km | float64
30 | line | max_i_ka | float64
31 | line | df | float64
32 | line | parallel | uint32
33 | line | type | object
34 | line | in_service | bool
35 | trafo | name | object
36 | trafo | std_type | object
37 | trafo | hv_bus | uint32
38 | trafo | lv_bus | uint32
39 | trafo | sn_mva | float64
40 | trafo | vn_hv_kv | float64
41 | trafo | vn_lv_kv | float64
42 | trafo | vk_percent | float64
43 | trafo | vkr_percent | float64
44 | trafo | pfe_kw | float64
45 | trafo | i0_percent | float64
46 | trafo | shift_degree | float64
47 | trafo | tap_side | object
48 | trafo | tap_neutral | int32
49 | trafo | tap_min | int32
50 | trafo | tap_max | int32
51 | trafo | tap_step_percent | float64
52 | trafo | tap_step_degree | float64
53 | trafo | tap_pos | int32
54 | trafo | tap_phase_shifter | bool
55 | trafo | parallel | uint32
56 | trafo | df | float64
57 | trafo | in_service | bool
58 | line_geodata | coords | object
59 | bus_geodata | x | float64
60 | bus_geodata | y | float64
61 | bus_geodata | coords | object

## parameters
| version | format_version | converged | OPF_converged | name | f_hz | sn_mva
0 | 2.14.6 | 2.14.0 | FALSE | FALSE |  | 50 | 1