## bus
| name | vn_kv | type | zone | in_service
0 | bus_LV_3988-7_0_4_node_0 | 0.4 | n |  | TRUE
1 | bus_LV_3988-7_0_4_node_1 | 0.4 | n |  | TRUE
2 | bus_LV_3988-7_0_4_node_2 | 0.4 | n |  | TRUE
3 | bus_LV_3988-7_0_4_node_3 | 0.4 | n |  | TRUE
4 | bus_LV_3988-7_0_4_node_4 | 0.4 | n |  | TRUE
5 | bus_LV_3988-7_0_4_node_60 | 0.4 | n |  | TRUE
6 | bus_LV_3988-7_0_4_node_58 | 0.4 | n |  | TRUE
7 | bus_LV_3988-7_0_4_node_5 | 0.4 | n |  | TRUE
8 | bus_LV_3988-7_0_4_node_10 | 0.4 | n |  | TRUE
9 | bus_LV_3988-7_0_4_node_6 | 0.4 | n |  | TRUE
10 | bus_LV_3988-7_0_4_node_11 | 0.4 | n |  | TRUE
11 | bus_LV_3988-7_0_4_node_9 | 0.4 | n |  | TRUE
12 | bus_LV_3988-7_0_4_node_8 | 0.4 | n |  | TRUE
13 | bus_LV_3988-7_0_4_node_7 | 0.4 | n |  | TRUE
14 | bus_LV_3988-7_0_4_node_25 | 0.4 | n |  | TRUE
15 | bus_LV_3988-7_0_4_node_23 | 0.4 | n |  | TRUE
16 | bus_LV_3988-7_0_4_node_66 | 0.4 | n |  | TRUE
17 | bus_LV_3988-7_0_4_node_67 | 0.4 | n |  | TRUE
18 | bus_LV_3988-7_0_4_node_15 | 0.4 | n |  | TRUE
19 | bus_LV_3988-7_0_4_node_16 | 0.4 | n |  | TRUE
20 | bus_LV_3988-7_0_4_node_14 | 0.4 | n |  | TRUE
21 | bus_LV_3988-7_0_4_node_12 | 0.4 | n |  | TRUE
22 | bus_LV_3988-7_0_4_node_13 | 0.4 | n |  | TRUE
23 | bus_LV_3988-7_0_4_node_18 | 0.4 | n |  | TRUE
24 | bus_LV_3988-7_0_4_node_19 | 0.4 | n |  | TRUE
25 | bus_LV_3988-7_0_4_node_20 | 0.4 | n |  | TRUE
26 | bus_LV_3988-7_0_4_node_21 | 0.4 | n |  | TRUE
27 | bus_LV_3988-7_0_4_node_65 | 0.4 | n |  | TRUE
28 | bus_LV_3988-7_0_4_node_64 | 0.4 | n |  | TRUE
29 | bus_LV_3988-7_0_4_node_22 | 0.4 | n |  | TRUE
30 | bus_LV_3988-7_0_4_node_24 | 0.4 | n |  | TRUE
31 | bus_LV_3988-7_0_4_node_36 | 0.4 | n |  | TRUE
32 | bus_LV_3988-7_0_4_node_30 | 0.4 | n |  | TRUE
33 | bus_LV_3988-7_0_4_node_26 | 0.4 | n |  | TRUE
34 | bus_LV_3988-7_0_4_node_27 | 0.4 | n |  | TRUE
35 | bus_LV_3988-7_0_4_node_28 | 0.4 | n |  | TRUE
36 | bus_LV_3988-7_0_4_node_29 | 0.4 | n |  | TRUE
37 | bus_LV_3988-7_0_4_node_31 | 0.4 | n |  | TRUE
38 | bus_LV_3988-7_0_4_node_32 | 0.4 | n |  | TRUE
39 | bus_LV_3988-7_0_4_node_33 | 0.4 | n |  | TRUE
40 | bus_LV_3988-7_0_4_node_50 | 0.4 | n |  | TRUE
41 | bus_LV_3988-7_0_4_node_34 | 0.4 | n |  | TRUE
42 | bus_LV_3988-7_0_4_node_49 | 0.4 | n |  | TRUE
43 | bus_LV_3988-7_0_4_node_35 | 0.4 | n |  | TRUE
44 | bus_LV_3988-7_0_4_node_37 | 0.4 | n |  | TRUE
45 | bus_LV_3988-7_0_4_node_41 | 0.4 | n |  | TRUE
46 | bus_LV_3988-7_0_4_node_42 | 0.4 | n |  | TRUE
47 | bus_LV_3988-7_0_4_node_39 | 0.4 | n |  | TRUE
48 | bus_LV_3988-7_0_4_node_38 | 0.4 | n |  | TRUE
49 | bus_LV_3988-7_0_4_node_40 | 0.4 | n |  | TRUE
50 | bus_LV_3988-7_0_4_node_46 | 0.4 | n |  | TRUE
51 | bus_LV_3988-7_0_4_node_47 | 0.4 | n |  | TRUE
52 | bus_LV_3988-7_0_4_node_48 | 0.4 | n |  | TRUE
53 | bus_LV_3988-7_0_4_node_43 | 0.4 | n |  | TRUE
54 | bus_LV_3988-7_0_4_node_44 | 0.4 | n |  | TRUE
55 | bus_LV_3988-7_0_4_node_45 | 0.4 | n |  | TRUE
56 | bus_LV_3988-7_0_4_node_54 | 0.4 | n |  | TRUE
57 | bus_LV_3988-7_0_4_node_51 | 0.4 | n |  | TRUE
58 | bus_LV_3988-7_0_4_node_52 | 0.4 | n |  | TRUE
59 | bus_LV_3988-7_0_4_node_53 | 0.4 | n |  | TRUE
60 | bus_LV_3988-7_0_4_node_55 | 0.4 | n |  | TRUE
61 | bus_LV_3988-7_0_4_node_56 | 0.4 | n |  | TRUE
62 | bus_LV_3988-7_0_4_node_59 | 0.4 | n |  | TRUE
63 | bus_LV_3988-7_0_4_node_62 | 0.4 | n |  | TRUE
64 | bus_LV_3988-7_0_4_node_57 | 0.4 | n |  | TRUE
65 | bus_LV_3988-7_0_4_node_61 | 0.4 | n |  | TRUE
66 | bus_LV_3988-7_0_4_node_63 | 0.4 | n |  | TRUE
67 | bus_MV_179_0_node_132 | 20 | n |  | TRUE

## load
| name | bus | p_mw | q_mvar | const_z_percent | const_i_percent | sn_mva | scaling | in_service | type
0 | LV_3988-7_0_4_load_0 | 0 | 0.009356 | 0.0023448 | 0 | 0 |  | 1 | TRUE | wye
1 | LV_3988-7_0_4_load_1 | 1 | 0.0034348 | 0.00086083 | 0 | 0 |  | 1 | TRUE | wye
2 | LV_3988-7_0_4_load_3 | 3 | 0.0019649 | 0.00049245 | 0 | 0 |  | 1 | TRUE | wye
3 | LV_3988-7_0_4_load_4 | 4 | 0.0051457 | 0.0012896 | 0 | 0 |  | 1 | TRUE | wye
4 | LV_3988-7_0_4_load_60 | 5 | 0.004097 | 0.0010268 | 0 | 0 |  | 1 | TRUE | wye
5 | LV_3988-7_0_4_load_58 | 6 | 0.0063758 | 0.0015979 | 0 | 0 |  | 1 | TRUE | wye
6 | LV_3988-7_0_4_load_5 | 7 | 0.0043625 | 0.0010933 | 0 | 0 |  | 1 | TRUE | wye
7 | LV_3988-7_0_4_load_6 | 9 | 0.0015381 | 0.00038548 | 0 | 0 |  | 1 | TRUE | wye
8 | LV_3988-7_0_4_load_9 | 11 | 0.0043448 | 0.0010889 | 0 | 0 |  | 1 | TRUE | wye
9 | LV_3988-7_0_4_load_8 | 12 | 0.0028764 | 0.0007209 | 0 | 0 |  | 1 | TRUE | wye
10 | LV_3988-7_0_4_load_7 | 13 | 0.0067216 | 0.0016846 | 0 | 0 |  | 1 | TRUE | wye
11 | LV_3988-7_0_4_load_25 | 14 | 0.0038226 | 0.00095803 | 0 | 0 |  | 1 | TRUE | wye
12 | LV_3988-7_0_4_load_66 | 16 | 0.0048194 | 0.0012079 | 0 | 0 |  | 1 | TRUE | wye
13 | LV_3988-7_0_4_load_67 | 17 | 0.001856 | 0.00046516 | 0 | 0 |  | 1 | TRUE | wye
14 | LV_3988-7_0_4_load_16 | 19 | 0.003524 | 0.00088319 | 0 | 0 |  | 1 | TRUE | wye
15 | LV_3988-7_0_4_load_12 | 21 | 0.0019912 | 0.00049904 | 0 | 0 |  | 1 | TRUE | wye
16 | LV_3988-7_0_4_load_13 | 22 | 0.0023346 | 0.0005851 | 0 | 0 |  | 1 | TRUE | wye
17 | LV_3988-7_0_4_load_18 | 23 | 0.0013735 | 0.00034423 | 0 | 0 |  | 1 | TRUE | wye
18 | LV_3988-7_0_4_load_20 | 25 | 0.00087723 | 0.00021985 | 0 | 0 |  | 1 | TRUE | wye
19 | LV_3988-7_0_4_load_21 | 26 | 0.001719 | 0.00043083 | 0 | 0 |  | 1 | TRUE | wye
20 | LV_3988-7_0_4_load_65 | 27 | 0.0020442 | 0.00051231 | 0 | 0 |  | 1 | TRUE | wye
21 | LV_3988-7_0_4_load_64 | 28 | 0.0017596 | 0.000441 | 0 | 0 |  | 1 | TRUE | wye
22 | LV_3988-7_0_4_load_22 | 29 | 0.002864 | 0.00071778 | 0 | 0 |  | 1 | TRUE | wye
23 | LV_3988-7_0_4_load_36 | 31 | 0.0033514 | 0.00083994 | 0 | 0 |  | 1 | TRUE | wye
24 | LV_3988-7_0_4_load_26 | 33 | 0.0055251 | 0.0013847 | 0 | 0 |  | 1 | TRUE | wye
25 | LV_3988-7_0_4_load_27 | 34 | 0.0076779 | 0.0019243 | 0 | 0 |  | 1 | TRUE | wye
26 | LV_3988-7_0_4_load_29 | 36 | 0.0054053 | 0.0013547 | 0 | 0 |  | 1 | TRUE | wye
27 | LV_3988-7_0_4_load_31 | 37 | 0.0043592 | 0.0010925 | 0 | 0 |  | 1 | TRUE | wye
28 | LV_3988-7_0_4_load_32 | 38 | 0.0041322 | 0.0010356 | 0 | 0 |  | 1 | TRUE | wye
29 | LV_3988-7_0_4_load_33 | 39 | 0.0061795 | 0.0015487 | 0 | 0 |  | 1 | TRUE | wye
30 | LV_3988-7_0_4_load_50 | 40 | 0.0060455 | 0.0015151 | 0 | 0 |  | 1 | TRUE | wye
31 | LV_3988-7_0_4_load_34 | 41 | 0.0035717 | 0.00089515 | 0 | 0 |  | 1 | TRUE | wye
32 | LV_3988-7_0_4_load_35 | 43 | 0.0033613 | 0.00084243 | 0 | 0 |  | 1 | TRUE | wye
33 | LV_3988-7_0_4_load_37 | 44 | 0.0023939 | 0.00059997 | 0 | 0 |  | 1 | TRUE | wye
34 | LV_3988-7_0_4_load_42 | 46 | 0.0023544 | 0.00059008 | 0 | 0 |  | 1 | TRUE | wye
35 | LV_3988-7_0_4_load_39 | 47 | 0.004319 | 0.0010824 | 0 | 0 |  | 1 | TRUE | wye
36 | LV_3988-7_0_4_load_38 | 48 | 0.0036747 | 0.00092096 | 0 | 0 |  | 1 | TRUE | wye
37 | LV_3988-7_0_4_load_40 | 49 | 0.0058684 | 0.0014708 | 0 | 0 |  | 1 | TRUE | wye
38 | LV_3988-7_0_4_load_46 | 50 | 0.0022961 | 0.00057546 | 0 | 0 |  | 1 | TRUE | wye
39 | LV_3988-7_0_4_load_47 | 51 | 0.0020229 | 0.00050698 | 0 | 0 |  | 1 | TRUE | wye
40 | LV_3988-7_0_4_load_48 | 52 | 0.0091808 | 0.0023009 | 0 | 0 |  | 1 | TRUE | wye
41 | LV_3988-7_0_4_load_43 | 53 | 0.010301 | 0.0025818 | 0 | 0 |  | 1 | TRUE | wye
42 | LV_3988-7_0_4_load_44 | 54 | 0.0077562 | 0.0019439 | 0 | 0 |  | 1 | TRUE | wye
43 | LV_3988-7_0_4_load_54 | 56 | 0.018829 | 0.004719 | 0 | 0 |  | 1 | TRUE | wye
44 | LV_3988-7_0_4_load_51 | 57 | 0.011265 | 0.0028232 | 0 | 0 |  | 1 | TRUE | wye
45 | LV_3988-7_0_4_load_52 | 58 | 0.0040098 | 0.0010049 | 0 | 0 |  | 1 | TRUE | wye
46 | LV_3988-7_0_4_load_55 | 60 | 0.0026895 | 0.00067405 | 0 | 0 |  | 1 | TRUE | wye
47 | LV_3988-7_0_4_load_56 | 61 | 0.0056162 | 0.0014076 | 0 | 0 |  | 1 | TRUE | wye
48 | LV_3988-7_0_4_load_59 | 62 | 0.001965 | 0.00049248 | 0 | 0 |  | 1 | TRUE | wye
49 | LV_3988-7_0_4_load_62 | 63 | 0.0035707 | 0.00089489 | 0 | 0 |  | 1 | TRUE | wye
50 | LV_3988-7_0_4_load_57 | 64 | 0.0025481 | 0.00063861 | 0 | 0 |  | 1 | TRUE | wye
51 | LV_3988-7_0_4_load_61 | 65 | 0.0018381 | 0.00046067 | 0 | 0 |  | 1 | TRUE | wye
52 | LV_3988-7_0_4_load_63 | 66 | 0.0021191 | 0.00053109 | 0 | 0 |  | 1 | TRUE | wye

## ext_grid
| name | bus | vm_pu | va_degree | slack_weight | in_service
0 |  | 46 | 1 | 0 | 1 | TRUE

## line
| name | std_type | from_bus | to_bus | length_km | r_ohm_per_km | x_ohm_per_km | c_nf_per_km | g_us_per_km | max_i_ka | df | parallel | type | in_service
0 | LV_3988-7_0_4_line_0 | NAYY 4x150 SE | 0 | 1 | 0.019833 | 0.208 | 0.08 | 261 | 0 | 0.27 | 1 | 1 | cs | TRUE
1 | LV_3988-7_0_4_line_1 | NAYY 4x150 SE | 0 | 2 | 0.04239 | 0.208 | 0.08 | 261 | 0 | 0.27 | 1 | 1 | cs | TRUE
2 | LV_3988-7_0_4_line_2 | NAYY 4x150 SE | 1 | 3 | 0.00099754 | 0.208 | 0.08 | 261 | 0 | 0.27 | 1 | 1 | cs | TRUE
3 | LV_3988-7_0_4_line_3 | NAYY 4x150 SE | 2 | 4 | 0.029171 | 0.208 | 0.08 | 261 | 0 | 0.27 | 1 | 1 | cs | TRUE
4 | LV_3988-7_0_4_line_4 | NAYY 4x150 SE | 3 | 7 | 0.0087903 | 0.208 | 0.08 | 261 | 0 | 0.27 | 1 | 1 | cs | TRUE
5 | LV_3988-7_0_4_line_5 | NAYY 4x150 SE | 4 | 8 | 0.018954 | 0.208 | 0.08 | 261 | 0 | 0.27 | 1 | 1 | cs | TRUE
6 | LV_3988-7_0_4_line_6 | NAYY 4x150 SE | 5 | 6 | 0.064743 | 0.208 | 0.08 | 261 | 0 | 0.27 | 1 | 1 | cs | TRUE
7 | LV_3988-7_0_4_line_7 | NAYY 4x150 SE | 6 | 64 | 0.018752 | 0.208 | 0.08 | 261 | 0 | 0.27 | 1 | 1 | cs | TRUE
8 | LV_3988-7_0_4_line_8 | NAYY 4x150 SE | 7 | 9 | 0.015708 | 0.208 | 0.08 | 261 | 0 | 0.27 | 1 | 1 | cs | TRUE
9 | LV_3988-7_0_4_line_9 | NAYY 4x150 SE | 8 | 10 | 0.016026 | 0.208 | 0.08 | 261 | 0 | 0.27 | 1 | 1 | cs | TRUE
10 | LV_3988-7_0_4_line_10 | NAYY 4x150 SE | 9 | 11 | 0.011111 | 0.208 | 0.08 | 261 | 0 | 0.27 | 1 | 1 | cs | TRUE
11 | LV_3988-7_0_4_line_11 | NAYY 4x150 SE | 10 | 16 | 0.064546 | 0.208 | 0.08 | 261 | 0 | 0.27 | 1 | 1 | cs | TRUE
12 | LV_3988-7_0_4_line_12 | NAYY 4x150 SE | 10 | 17 | 0.078034 | 0.208 | 0.08 | 261 | 0 | 0.27 | 1 | 1 | cs | TRUE
13 | LV_3988-7_0_4_line_13 | NAYY 4x150 SE | 11 | 12 | 0.093026 | 0.208 | 0.08 | 261 | 0 | 0.27 | 1 | 2 | cs | TRUE
14 | LV_3988-7_0_4_line_14 | NAYY 4x150 SE | 12 | 13 | 0.0020766 | 0.208 | 0.08 | 261 | 0 | 0.27 | 1 | 3 | cs | TRUE
15 | LV_3988-7_0_4_line_15 | NAYY 4x150 SE | 13 | 14 | 0.21922 | 0.208 | 0.08 | 261 | 0 | 0.27 | 1 | 3 | cs | TRUE
16 | LV_3988-7_0_4_line_16 | NAYY 4x150 SE | 14 | 15 | 0.0020915 | 0.208 | 0.08 | 261 | 0 | 0.27 | 1 | 3 | cs | TRUE
17 | LV_3988-7_0_4_line_17 | NAYY 4x150 SE | 15 | 30 | 0.031742 | 0.208 | 0.08 | 261 | 0 | 0.27 | 1 | 3 | cs | TRUE
18 | LV_3988-7_0_4_line_18 | NAYY 4x150 SE | 15 | 29 | 0.025459 | 0.208 | 0.08 | 261 | 0 | 0.27 | 1 | 1 | cs | TRUE
19 | LV_3988-7_0_4_line_19 | NAYY 4x150 SE | 17 | 18 | 0.13158 | 0.208 | 0.08 | 261 | 0 | 0.27 | 1 | 1 | cs | TRUE
20 | LV_3988-7_0_4_line_20 | NAYY 4x150 SE | 18 | 20 | 0.016933 | 0.208 | 0.08 | 261 | 0 | 0.27 | 1 | 1 | cs | TRUE
21 | LV_3988-7_0_4_line_21 | NAYY 4x150 SE | 19 | 20 | 0.021261 | 0.208 | 0.08 | 261 | 0 | 0.27 | 1 | 1 | cs | TRUE
22 | LV_3988-7_0_4_line_22 | NAYY 4x150 SE | 20 | 22 | 0.026496 | 0.208 | 0.08 | 261 | 0 | 0.27 | 1 | 1 | cs | TRUE
23 | LV_3988-7_0_4_line_23 | NAYY 4x150 SE | 21 | 22 | 0.032737 | 0.208 | 0.08 | 261 | 0 | 0.27 | 1 | 1 | cs | TRUE
24 | LV_3988-7_0_4_line_24 | NAYY 4x150 SE | 23 | 24 | 0.027619 | 0.208 | 0.08 | 261 | 0 | 0.27 | 1 | 1 | cs | TRUE
25 | LV_3988-7_0_4_line_25 | NAYY 4x150 SE | 24 | 25 | 0.028757 | 0.208 | 0.08 | 261 | 0 | 0.27 | 1 | 1 | cs | TRUE
26 | LV_3988-7_0_4_line_26 | NAYY 4x150 SE | 24 | 26 | 0.013091 | 0.208 | 0.08 | 261 | 0 | 0.27 | 1 | 1 | cs | TRUE
27 | LV_3988-7_0_4_line_27 | NAYY 4x150 SE | 25 | 27 | 0.0041357 | 0.208 | 0.08 | 261 | 0 | 0.27 | 1 | 1 | cs | TRUE
28 | LV_3988-7_0_4_line_28 | NAYY 4x150 SE | 27 | 28 | 0.024818 | 0.208 | 0.08 | 261 | 0 | 0.27 | 1 | 1 | cs | TRUE
29 | LV_3988-7_0_4_line_29 | NAYY 4x150 SE | 28 | 66 | 0.0036974 | 0.208 | 0.08 | 261 | 0 | 0.27 | 1 | 1 | cs | TRUE
30 | LV_3988-7_0_4_line_30 | NAYY 4x150 SE | 30 | 31 | 0.020133 | 0.208 | 0.08 | 261 | 0 | 0.27 | 1 | 3 | cs | TRUE
31 | LV_3988-7_0_4_line_31 | NAYY 4x150 SE | 31 | 32 | 0.037341 | 0.208 | 0.08 | 261 | 0 | 0.27 | 1 | 3 | cs | TRUE
32 | LV_3988-7_0_4_line_32 | NAYY 4x150 SE | 32 | 35 | 0.024698 | 0.208 | 0.08 | 261 | 0 | 0.27 | 1 | 3 | cs | TRUE
33 | LV_3988-7_0_4_line_33 | NAYY 4x150 SE | 33 | 34 | 0.025287 | 0.208 | 0.08 | 261 | 0 | 0.27 | 1 | 3 | cs | TRUE
34 | LV_3988-7_0_4_line_34 | NAYY 4x150 SE | 33 | 35 | 0.0090216 | 0.208 | 0.08 | 261 | 0 | 0.27 | 1 | 3 | cs | TRUE
35 | LV_3988-7_0_4_line_35 | NAYY 4x150 SE | 34 | 36 | 0.0016229 | 0.208 | 0.08 | 261 | 0 | 0.27 | 1 | 3 | cs | TRUE
36 | LV_3988-7_0_4_line_36 | NAYY 4x150 SE | 36 | 37 | 0.023806 | 0.208 | 0.08 | 261 | 0 | 0.27 | 1 | 3 | cs | TRUE
37 | LV_3988-7_0_4_line_37 | NAYY 4x150 SE | 37 | 38 | 0.0049283 | 0.208 | 0.08 | 261 | 0 | 0.27 | 1 | 3 | cs | TRUE
38 | LV_3988-7_0_4_line_38 | NAYY 4x150 SE | 38 | 39 | 0.020504 | 0.208 | 0.08 | 261 | 0 | 0.27 | 1 | 3 | cs | TRUE
39 | LV_3988-7_0_4_line_39 | NAYY 4x150 SE | 38 | 40 | 0.046388 | 0.208 | 0.08 | 261 | 0 | 0.27 | 1 | 1 | cs | TRUE
40 | LV_3988-7_0_4_line_40 | NAYY 4x150 SE | 39 | 41 | 0.006072 | 0.208 | 0.08 | 261 | 0 | 0.27 | 1 | 3 | cs | TRUE
41 | LV_3988-7_0_4_line_41 | NAYY 4x150 SE | 40 | 42 | 0.040773 | 0.208 | 0.08 | 261 | 0 | 0.27 | 1 | 1 | cs | TRUE
42 | LV_3988-7_0_4_line_42 | NAYY 4x150 SE | 41 | 43 | 0.033154 | 0.208 | 0.08 | 261 | 0 | 0.27 | 1 | 3 | cs | TRUE
43 | LV_3988-7_0_4_line_43 | NAYY 4x150 SE | 42 | 51 | 0.045132 | 0.208 | 0.08 | 261 | 0 | 0.27 | 1 | 1 | cs | TRUE
44 | LV_3988-7_0_4_line_44 | NAYY 4x150 SE | 43 | 44 | 0.026553 | 0.208 | 0.08 | 261 | 0 | 0.27 | 1 | 3 | cs | TRUE
45 | LV_3988-7_0_4_line_45 | NAYY 4x150 SE | 44 | 45 | 0.002481 | 0.208 | 0.08 | 261 | 0 | 0.27 | 1 | 3 | cs | TRUE
46 | LV_3988-7_0_4_line_46 | NAYY 4x150 SE | 45 | 46 | 0.016329 | 0.208 | 0.08 | 261 | 0 | 0.27 | 1 | 3 | cs | TRUE
47 | LV_3988-7_0_4_line_47 | NAYY 4x150 SE | 45 | 47 | 0.025566 | 0.208 | 0.08 | 261 | 0 | 0.27 | 1 | 1 | cs | TRUE
48 | LV_3988-7_0_4_line_48 | NAYY 4x150 SE | 46 | 53 | 0.013827 | 0.208 | 0.08 | 261 | 0 | 0.27 | 1 | 1 | cs | TRUE
49 | LV_3988-7_0_4_line_49 | NAYY 4x150 SE | 47 | 48 | 0.014206 | 0.208 | 0.08 | 261 | 0 | 0.27 | 1 | 1 | cs | TRUE
50 | LV_3988-7_0_4_line_50 | NAYY 4x150 SE | 48 | 49 | 0.013718 | 0.208 | 0.08 | 261 | 0 | 0.27 | 1 | 1 | cs | TRUE
51 | LV_3988-7_0_4_line_51 | NAYY 4x150 SE | 50 | 51 | 0.029839 | 0.208 | 0.08 | 261 | 0 | 0.27 | 1 | 1 | cs | TRUE
52 | LV_3988-7_0_4_line_52 | NAYY 4x150 SE | 50 | 52 | 0.0089035 | 0.208 | 0.08 | 261 | 0 | 0.27 | 1 | 1 | cs | TRUE
53 | LV_3988-7_0_4_line_53 | NAYY 4x150 SE | 53 | 54 | 0.016835 | 0.208 | 0.08 | 261 | 0 | 0.27 | 1 | 1 | cs | TRUE
54 | LV_3988-7_0_4_line_54 | NAYY 4x150 SE | 54 | 55 | 0.0033107 | 0.208 | 0.08 | 261 | 0 | 0.27 | 1 | 1 | cs | TRUE
55 | LV_3988-7_0_4_line_55 | NAYY 4x150 SE | 55 | 56 | 0.040033 | 0.208 | 0.08 | 261 | 0 | 0.27 | 1 | 1 | cs | TRUE
56 | LV_3988-7_0_4_line_56 | NAYY 4x150 SE | 55 | 57 | 0.018026 | 0.208 | 0.08 | 261 | 0 | 0.27 | 1 | 1 | cs | TRUE
57 | LV_3988-7_0_4_line_57 | NAYY 4x150 SE | 57 | 58 | 0.017718 | 0.208 | 0.08 | 261 | 0 | 0.27 | 1 | 1 | cs | TRUE
58 | LV_3988-7_0_4_line_58 | NAYY 4x150 SE | 58 | 59 | 0.021527 | 0.208 | 0.08 | 261 | 0 | 0.27 | 1 | 1 | cs | TRUE
59 | LV_3988-7_0_4_line_59 | NAYY 4x150 SE | 59 | 60 | 0.027482 | 0.208 | 0.08 | 261 | 0 | 0.27 | 1 | 1 | cs | TRUE
60 | LV_3988-7_0_4_line_60 | NAYY 4x150 SE | 59 | 61 | 0.019054 | 0.208 | 0.08 | 261 | 0 | 0.27 | 1 | 1 | cs | TRUE
61 | LV_3988-7_0_4_line_61 | NAYY 4x150 SE | 60 | 62 | 0.020011 | 0.208 | 0.08 | 261 | 0 | 0.27 | 1 | 1 | cs | TRUE
62 | LV_3988-7_0_4_line_62 | NAYY 4x150 SE | 61 | 63 | 0.0034848 | 0.208 | 0.08 | 261 | 0 | 0.27 | 1 | 1 | cs | TRUE
63 | LV_3988-7_0_4_line_63 | NAYY 4x150 SE | 62 | 64 | 0.0035497 | 0.208 | 0.08 | 261 | 0 | 0.27 | 1 | 1 | cs | TRUE
64 | LV_3988-7_0_4_line_64 | NAYY 4x150 SE | 63 | 65 | 0.013869 | 0.208 | 0.08 | 261 | 0 | 0.27 | 1 | 1 | cs | TRUE
65 | LV_3988-7_0_4_line_65 | NAYY 4x150 SE | 65 | 66 | 0.011501 | 0.208 | 0.08 | 261 | 0 | 0.27 | 1 | 1 | cs | TRUE

## trafo
| name | std_type | hv_bus | lv_bus | sn_mva | vn_hv_kv | vn_lv_kv | vk_percent | vkr_percent | pfe_kw | i0_percent | shift_degree | tap_side | tap_neutral | tap_min | tap_max | tap_step_percent | tap_step_degree | tap_pos | tap_phase_shifter | parallel | df | in_service
0 | LV_3988-7_0_4_trafo_42 | 0.25 MVA 20/0.4 kV | 67 | 46 | 0.25 | 20 | 0.4 | 6 | 1.44 | 0.8 | 0.32 | 150 | hv | 0 | -2 | 2 | 2.5 | 0 | 0 | FALSE | 1 | 1 | TRUE

## line_geodata
| x0 | y0 | x1 | y1 | x2 | y2 | x3 | y3 | x4 | y4 | x5 | y5 | x6 | y6
0 | 2727858.4674 | 1179346.0969 | 2727878.2857 | 1179346.865
1 | 2727816.3484 | 1179341.6699 | 2727825.1733 | 1179343.2035 | 2727838.8183 | 1179344.84 | 2727855.6988 | 1179345.9896 | 2727858.4674 | 1179346.0969
2 | 2727879.2825 | 1179346.9037 | 2727878.2857 | 1179346.865
3 | 2727816.3484 | 1179341.6699 | 2727800.5732 | 1179337.7864 | 2727788.1662 | 1179334.1632
4 | 2727879.2825 | 1179346.9037 | 2727883.1429 | 1179347.0533 | 2727888.0671 | 1179347.2192
5 | 2727769.9724 | 1179328.85 | 2727788.1662 | 1179334.1632
6 | 2727987.7573 | 1179067.5315 | 2727993.0328 | 1179052.9148 | 2728000.523 | 1179040.0208 | 2728011.9084 | 1179031.5464 | 2728024.1312 | 1179028.594 | 2728031.5532 | 1179029.8285
7 | 2728049.9283 | 1179033.5531 | 2728035.8671 | 1179030.546 | 2728031.5532 | 1179029.8285
8 | 2727888.0671 | 1179347.2192 | 2727903.7662 | 1179347.748
9 | 2727765.4794 | 1179344.2323 | 2727769.9724 | 1179328.85
10 | 2727914.8712 | 1179348.1221 | 2727903.7662 | 1179347.748
11 | 2727765.4794 | 1179344.2323 | 2727760.7985 | 1179361.2562 | 2727763.8157 | 1179362.0432 | 2727806.3426 | 1179372.9351
12 | 2727765.4794 | 1179344.2323 | 2727734.5671 | 1179415.8819
13 | 2727914.8712 | 1179348.1221 | 2728007.0287 | 1179360.8054
14 | 2728009.045 | 1179361.3024 | 2728007.0287 | 1179360.8054
15 | 2728197.9146 | 1179250.0029 | 2728009.045 | 1179361.3024
16 | 2728199.4969 | 1179248.635 | 2728197.9146 | 1179250.0029
17 | 2728213.5026 | 1179220.5582 | 2728210.0929 | 1179230.9708 | 2728207.0083 | 1179238.6883 | 2728203.8643 | 1179243.469 | 2728199.4969 | 1179248.635
18 | 2728199.4969 | 1179248.635 | 2728222.5927 | 1179259.3478
19 | 2727734.5671 | 1179415.8819 | 2727621.4796 | 1179348.6139
20 | 2727623.4426 | 1179331.7989 | 2727622.697 | 1179337.743 | 2727621.4796 | 1179348.6139
21 | 2727623.4426 | 1179331.7989 | 2727630.2146 | 1179311.645
22 | 2727623.4426 | 1179331.7989 | 2727619.831 | 1179331.6442 | 2727605.6793 | 1179336.2131 | 2727597.6859 | 1179336.7315
23 | 2727570.8449 | 1179320.6565 | 2727582.6822 | 1179332.6768 | 2727593.2892 | 1179337.0167 | 2727597.6859 | 1179336.7315
24 | 2728077.1218 | 1178917.2325 | 2728071.9212 | 1178910.5943 | 2728066.094 | 1178905.0214 | 2728060.0433 | 1178900.2553 | 2728057.0964 | 1178898.5184
25 | 2728077.1218 | 1178917.2325 | 2728080.0212 | 1178921.7533 | 2728082.2888 | 1178926.8721 | 2728084.618 | 1178934.8277 | 2728086.2384 | 1178942.3345 | 2728086.5149 | 1178944.1319
26 | 2728077.1218 | 1178917.2325 | 2728085.9063 | 1178907.5271
27 | 2728087.1439 | 1178948.2194 | 2728086.5149 | 1178944.1319
28 | 2728090.02 | 1178972.864 | 2728088.1644 | 1178954.8515 | 2728087.1439 | 1178948.2194
29 | 2728090.3989 | 1178976.542 | 2728090.02 | 1178972.864
30 | 2728213.5026 | 1179220.5582 | 2728216.7261 | 1179213.1328 | 2728218.0685 | 1179211.1156 | 2728220.0299 | 1179209.1005 | 2728223.982 | 1179206.5609 | 2728225.9759 | 1179205.8866
31 | 2728262.0394 | 1179196.3338 | 2728254.2966 | 1179197.8026 | 2728231.2492 | 1179204.1033 | 2728225.9759 | 1179205.8866
32 | 2728283.7625 | 1179190.4941 | 2728282.6419 | 1179193.5724 | 2728281.2254 | 1179195.121 | 2728279.2907 | 1179195.8913 | 2728276.5607 | 1179196.3221 | 2728267.3195 | 1179196.0243 | 2728262.0394 | 1179196.3338
33 | 2728277.9405 | 1179184.3428 | 2728277.9405 | 1179184.3428 | 2728268.5688 | 1179181.2179 | 2728258.0324 | 1179177.1562 | 2728254.3589 | 1179175.3005
34 | 2728283.7625 | 1179190.4941 | 2728283.0991 | 1179187.9225 | 2728281.4403 | 1179186.1524 | 2728277.9405 | 1179184.3428
35 | 2728252.9104 | 1179174.5688 | 2728254.3589 | 1179175.3005
36 | 2728252.9104 | 1179174.5688 | 2728247.1144 | 1179171.6409 | 2728233.2699 | 1179162.1713 | 2728232.8115 | 1179161.888
37 | 2728232.8115 | 1179161.888 | 2728228.6189 | 1179159.2976
38 | 2728211.176 | 1179148.5203 | 2728228.6189 | 1179159.2976
39 | 2728228.6189 | 1179159.2976 | 2728250.9315 | 1179118.628
40 | 2728211.176 | 1179148.5203 | 2728209.7811 | 1179147.6584 | 2728205.763 | 1179145.7875
41 | 2728274.9479 | 1179085.6396 | 2728250.9315 | 1179118.628
42 | 2728205.763 | 1179145.7875 | 2728205.2256 | 1179145.5372 | 2728191.3296 | 1179139.8916 | 2728184.5787 | 1179137.1453 | 2728178.7123 | 1179134.1399 | 2728175.7017 | 1179132.0187
43 | 2728274.9479 | 1179085.6396 | 2728237.4826 | 1179060.4744
44 | 2728175.7017 | 1179132.0187 | 2728171.2583 | 1179128.8879 | 2728154.6654 | 1179115.8266
45 | 2728152.7159 | 1179114.292 | 2728154.6654 | 1179115.8266
46 | 2728152.7159 | 1179114.292 | 2728140.0472 | 1179103.9895
47 | 2728152.7159 | 1179114.292 | 2728160.7023 | 1179102.1538 | 2728163.2027 | 1179100.3058 | 2728165.9442 | 1179099.3415 | 2728168.864 | 1179099.3261 | 2728170.9516 | 1179099.5622
48 | 2728130.571 | 1179093.9731 | 2728132.1808 | 1179096.0176 | 2728137.6767 | 1179102.0617 | 2728140.0472 | 1179103.9895
49 | 2728185.0673 | 1179100.9477 | 2728184.1431 | 1179101.0539 | 2728170.9516 | 1179099.5622
50 | 2728185.0673 | 1179100.9477 | 2728187.1618 | 1179100.7071 | 2728189.6716 | 1179099.4932 | 2728191.7159 | 1179097.5354 | 2728195.2065 | 1179092.6666
51 | 2728212.7125 | 1179043.8364 | 2728237.4826 | 1179060.4744
52 | 2728205.3215 | 1179038.872 | 2728212.7125 | 1179043.8364
53 | 2728130.571 | 1179093.9731 | 2728128.2893 | 1179091.0753 | 2728124.1078 | 1179084.3255 | 2728121.7685 | 1179079.6737
54 | 2728120.281 | 1179076.7159 | 2728121.7685 | 1179079.6737
55 | 2728149.8225 | 1179051.9511 | 2728144.8327 | 1179062.6301 | 2728140.7115 | 1179064.8548 | 2728120.281 | 1179076.7159
56 | 2728120.281 | 1179076.7159 | 2728113.7093 | 1179059.9302
57 | 2728113.7093 | 1179059.9302 | 2728107.2499 | 1179043.4315
58 | 2728099.4021 | 1179023.3863 | 2728107.2499 | 1179043.4315
59 | 2728099.4021 | 1179023.3863 | 2728073.0068 | 1179031.0397
60 | 2728099.4021 | 1179023.3863 | 2728096.6234 | 1179015.7213 | 2728094.4556 | 1179008.0805 | 2728093.9708 | 1179005.1618
61 | 2728053.3995 | 1179034.2954 | 2728054.5829 | 1179034.5485 | 2728066.5791 | 1179032.9034 | 2728073.0068 | 1179031.0397
62 | 2728093.3997 | 1179001.7242 | 2728093.9708 | 1179005.1618
63 | 2728049.9283 | 1179033.5531 | 2728053.3995 | 1179034.2954
64 | 2728091.5774 | 1178987.9824 | 2728092.3293 | 1178995.2813 | 2728093.3997 | 1179001.7242
65 | 2728091.5774 | 1178987.9824 | 2728090.3989 | 1178976.542

## bus_geodata
| x | y | coords
0 | 2727858.4674 | 1179346.0969
1 | 2727878.2857 | 1179346.865
2 | 2727816.3484 | 1179341.6699
3 | 2727879.2825 | 1179346.9037
4 | 2727788.1662 | 1179334.1632
5 | 2727987.7573 | 1179067.5315
6 | 2728031.5532 | 1179029.8285
7 | 2727888.0671 | 1179347.2192
8 | 2727769.9724 | 1179328.85
9 | 2727903.7662 | 1179347.748
10 | 2727765.4794 | 1179344.2323
11 | 2727914.8712 | 1179348.1221
12 | 2728007.0287 | 1179360.8054
13 | 2728009.045 | 1179361.3024
14 | 2728197.9146 | 1179250.0029
15 | 2728199.4969 | 1179248.635
16 | 2727806.3426 | 1179372.9351
17 | 2727734.5671 | 1179415.8819
18 | 2727621.4796 | 1179348.6139
19 | 2727630.2146 | 1179311.645
20 | 2727623.4426 | 1179331.7989
21 | 2727570.8449 | 1179320.6565
22 | 2727597.6859 | 1179336.7315
23 | 2728057.0964 | 1178898.5184
24 | 2728077.1218 | 1178917.2325
25 | 2728086.5149 | 1178944.1319
26 | 2728085.9063 | 1178907.5271
27 | 2728087.1439 | 1178948.2194
28 | 2728090.02 | 1178972.864
29 | 2728222.5927 | 1179259.3478
30 | 2728213.5026 | 1179220.5582
31 | 2728225.9759 | 1179205.8866
32 | 2728262.0394 | 1179196.3338
33 | 2728277.9405 | 1179184.3428
34 | 2728254.3589 | 1179175.3005
35 | 2728283.7625 | 1179190.4941
36 | 2728252.9104 | 1179174.5688
37 | 2728232.8115 | 1179161.888
38 | 2728228.6189 | 1179159.2976
39 | 2728211.176 | 1179148.5203
40 | 2728250.9315 | 1179118.628
41 | 2728205.763 | 1179145.7875
42 | 2728274.9479 | 1179085.6396
43 | 2728175.7017 | 1179132.0187
44 | 2728154.6654 | 1179115.8266
45 | 2728152.7159 | 1179114.292
46 | 2728140.0472 | 1179103.9895
47 | 2728170.9516 | 1179099.5622
48 | 2728185.0673 | 1179100.9477
49 | 2728195.2065 | 1179092.6666
50 | 2728212.7125 | 1179043.8364
51 | 2728237.4826 | 1179060.4744
52 | 2728205.3215 | 1179038.872
53 | 2728130.571 | 1179093.9731
54 | 2728121.7685 | 1179079.6737
55 | 2728120.281 | 1179076.7159
56 | 2728149.8225 | 1179051.9511
57 | 2728113.7093 | 1179059.9302
58 | 2728107.2499 | 1179043.4315
59 | 2728099.402 | 1179023.3863
60 | 2728073.0068 | 1179031.0397
61 | 2728093.9708 | 1179005.1618
62 | 2728053.3995 | 1179034.2954
63 | 2728093.3997 | 1179001.7242
64 | 2728049.9283 | 1179033.5531
65 | 2728091.5774 | 1178987.9824
66 | 2728090.3989 | 1178976.542
67 | 2728152.7159 | 1179114.292

## line_std_types
| c_nf_per_km | r_ohm_per_km | x_ohm_per_km | max_i_ka | type | q_mm2 | alpha | voltage_rating
NAYY 4x50 SE | 210 | 0.642 | 0.083 | 0.142 | cs | 50 | 0.00403 | LV
NAYY 4x120 SE | 264 | 0.225 | 0.08 | 0.242 | cs | 120 | 0.00403 | LV
NAYY 4x150 SE | 261 | 0.208 | 0.08 | 0.27 | cs | 150 | 0.00403 | LV
NA2XS2Y 1x95 RM/25 12/20 kV | 216 | 0.313 | 0.132 | 0.252 | cs | 95 | 0.00403 | MV
NA2XS2Y 1x185 RM/25 12/20 kV | 273 | 0.161 | 0.117 | 0.362 | cs | 185 | 0.00403 | MV
NA2XS2Y 1x240 RM/25 12/20 kV | 304 | 0.122 | 0.112 | 0.421 | cs | 240 | 0.00403 | MV
NA2XS2Y 1x95 RM/25 6/10 kV | 315 | 0.313 | 0.123 | 0.249 | cs | 95 | 0.00403 | MV
NA2XS2Y 1x185 RM/25 6/10 kV | 406 | 0.161 | 0.11 | 0.358 | cs | 185 | 0.00403 | MV
NA2XS2Y 1x240 RM/25 6/10 kV | 456 | 0.122 | 0.105 | 0.416 | cs | 240 | 0.00403 | MV
NA2XS2Y 1x150 RM/25 12/20 kV | 250 | 0.206 | 0.116 | 0.319 | cs | 150 | 0.00403 | MV
NA2XS2Y 1x120 RM/25 12/20 kV | 230 | 0.253 | 0.119 | 0.283 | cs | 120 | 0.00403 | MV
NA2XS2Y 1x70 RM/25 12/20 kV | 190 | 0.443 | 0.132 | 0.22 | cs | 70 | 0.00403 | MV
NA2XS2Y 1x150 RM/25 6/10 kV | 360 | 0.206 | 0.11 | 0.315 | cs | 150 | 0.00403 | MV
NA2XS2Y 1x120 RM/25 6/10 kV | 340 | 0.253 | 0.113 | 0.28 | cs | 120 | 0.00403 | MV
NA2XS2Y 1x70 RM/25 6/10 kV | 280 | 0.443 | 0.123 | 0.217 | cs | 70 | 0.00403 | MV
N2XS(FL)2Y 1x120 RM/35 64/110 kV | 112 | 0.153 | 0.166 | 0.366 | cs | 120 | 0.00393 | HV
N2XS(FL)2Y 1x185 RM/35 64/110 kV | 125 | 0.099 | 0.156 | 0.457 | cs | 185 | 0.00393 | HV
N2XS(FL)2Y 1x240 RM/35 64/110 kV | 135 | 0.075 | 0.149 | 0.526 | cs | 240 | 0.00393 | HV
N2XS(FL)2Y 1x300 RM/35 64/110 kV | 144 | 0.06 | 0.144 | 0.588 | cs | 300 | 0.00393 | HV
15-AL1/3-ST1A 0.4 | 11 | 1.8769 | 0.35 | 0.105 | ol | 16 | 0.00403 | LV
24-AL1/4-ST1A 0.4 | 11.25 | 1.2012 | 0.335 | 0.14 | ol | 24 | 0.00403 | LV
48-AL1/8-ST1A 0.4 | 12.2 | 0.5939 | 0.3 | 0.21 | ol | 48 | 0.00403 | LV
94-AL1/15-ST1A 0.4 | 13.2 | 0.306 | 0.29 | 0.35 | ol | 94 | 0.00403 | LV
34-AL1/6-ST1A 10.0 | 9.7 | 0.8342 | 0.36 | 0.17 | ol | 34 | 0.00403 | MV
48-AL1/8-ST1A 10.0 | 10.1 | 0.5939 | 0.35 | 0.21 | ol | 48 | 0.00403 | MV
70-AL1/11-ST1A 10.0 | 10.4 | 0.4132 | 0.339 | 0.29 | ol | 70 | 0.00403 | MV
94-AL1/15-ST1A 10.0 | 10.75 | 0.306 | 0.33 | 0.35 | ol | 94 | 0.00403 | MV
122-AL1/20-ST1A 10.0 | 11.1 | 0.2376 | 0.323 | 0.41 | ol | 122 | 0.00403 | MV
149-AL1/24-ST1A 10.0 | 11.25 | 0.194 | 0.315 | 0.47 | ol | 149 | 0.00403 | MV
34-AL1/6-ST1A 20.0 | 9.15 | 0.8342 | 0.382 | 0.17 | ol | 34 | 0.00403 | MV
48-AL1/8-ST1A 20.0 | 9.5 | 0.5939 | 0.372 | 0.21 | ol | 48 | 0.00403 | MV
70-AL1/11-ST1A 20.0 | 9.7 | 0.4132 | 0.36 | 0.29 | ol | 70 | 0.00403 | MV
94-AL1/15-ST1A 20.0 | 10 | 0.306 | 0.35 | 0.35 | ol | 94 | 0.00403 | MV
122-AL1/20-ST1A 20.0 | 10.3 | 0.2376 | 0.344 | 0.41 | ol | 122 | 0.00403 | MV
149-AL1/24-ST1A 20.0 | 10.5 | 0.194 | 0.337 | 0.47 | ol | 149 | 0.00403 | MV
184-AL1/30-ST1A 20.0 | 10.75 | 0.1571 | 0.33 | 0.535 | ol | 184 | 0.00403 | MV
243-AL1/39-ST1A 20.0 | 11 | 0.1188 | 0.32 | 0.645 | ol | 243 | 0.00403 | MV
48-AL1/8-ST1A 110.0 | 8 | 0.5939 | 0.46 | 0.21 | ol | 48 | 0.00403 | HV
70-AL1/11-ST1A 110.0 | 8.4 | 0.4132 | 0.45 | 0.29 | ol | 70 | 0.00403 | HV
94-AL1/15-ST1A 110.0 | 8.65 | 0.306 | 0.44 | 0.35 | ol | 94 | 0.00403 | HV
122-AL1/20-ST1A 110.0 | 8.5 | 0.2376 | 0.43 | 0.41 | ol | 122 | 0.00403 | HV
149-AL1/24-ST1A 110.0 | 8.75 | 0.194 | 0.41 | 0.47 | ol | 149 | 0.00403 | HV
184-AL1/30-ST1A 110.0 | 8.8 | 0.1571 | 0.4 | 0.535 | ol | 184 | 0.00403 | HV
243-AL1/39-ST1A 110.0 | 9 | 0.1188 | 0.39 | 0.645 | ol | 243 | 0.00403 | HV
305-AL1/39-ST1A 110.0 | 9.2 | 0.0949 | 0.38 | 0.74 | ol | 305 | 0.00403 | HV
490-AL1/64-ST1A 110.0 | 9.75 | 0.059 | 0.37 | 0.96 | ol | 490 | 0.00403 | HV
679-AL1/86-ST1A 110.0 | 9.95 | 0.042 | 0.36 | 1.15 | ol | 679 | 0.00403 | HV
490-AL1/64-ST1A 220.0 | 10 | 0.059 | 0.285 | 0.96 | ol | 490 | 0.00403 | HV
679-AL1/86-ST1A 220.0 | 11.7 | 0.042 | 0.275 | 1.15 | ol | 679 | 0.00403 | HV
490-AL1/64-ST1A 380.0 | 11 | 0.059 | 0.253 | 0.96 | ol | 490 | 0.00403 | HV
679-AL1/86-ST1A 380.0 | 14.6 | 0.042 | 0.25 | 1.15 | ol | 679 | 0.00403 | HV

## trafo_std_types
| i0_percent | pfe_kw | vkr_percent | sn_mva | vn_lv_kv | vn_hv_kv | vk_percent | shift_degree | vector_group | tap_side | tap_neutral | tap_min | tap_max | tap_step_degree | tap_step_percent | tap_phase_shifter
160 MVA 380/110 kV | 0.06 | 60 | 0.25 | 160 | 110 | 380 | 12.2 | 0 | Yy0 | hv | 0 | -9 | 9 | 0 | 1.5 | FALSE
100 MVA 220/110 kV | 0.06 | 55 | 0.26 | 100 | 110 | 220 | 12 | 0 | Yy0 | hv | 0 | -9 | 9 | 0 | 1.5 | FALSE
63 MVA 110/20 kV | 0.04 | 22 | 0.32 | 63 | 20 | 110 | 18 | 150 | YNd5 | hv | 0 | -9 | 9 | 0 | 1.5 | FALSE
40 MVA 110/20 kV | 0.05 | 18 | 0.34 | 40 | 20 | 110 | 16.2 | 150 | YNd5 | hv | 0 | -9 | 9 | 0 | 1.5 | FALSE
25 MVA 110/20 kV | 0.07 | 14 | 0.41 | 25 | 20 | 110 | 12 | 150 | YNd5 | hv | 0 | -9 | 9 | 0 | 1.5 | FALSE
63 MVA 110/10 kV | 0.04 | 22 | 0.32 | 63 | 10 | 110 | 18 | 150 | YNd5 | hv | 0 | -9 | 9 | 0 | 1.5 | FALSE
40 MVA 110/10 kV | 0.05 | 18 | 0.34 | 40 | 10 | 110 | 16.2 | 150 | YNd5 | hv | 0 | -9 | 9 | 0 | 1.5 | FALSE
25 MVA 110/10 kV | 0.07 | 14 | 0.41 | 25 | 10 | 110 | 12 | 150 | YNd5 | hv | 0 | -9 | 9 | 0 | 1.5 | FALSE
0.25 MVA 20/0.4 kV | 0.32 | 0.8 | 1.44 | 0.25 | 0.4 | 20 | 6 | 150 | Yzn5 | hv | 0 | -2 | 2 | 0 | 2.5 | FALSE
0.4 MVA 20/0.4 kV | 0.3375 | 1.35 | 1.425 | 0.4 | 0.4 | 20 | 6 | 150 | Dyn5 | hv | 0 | -2 | 2 | 0 | 2.5 | FALSE
0.63 MVA 20/0.4 kV | 0.2619 | 1.65 | 1.206 | 0.63 | 0.4 | 20 | 6 | 150 | Dyn5 | hv | 0 | -2 | 2 | 0 | 2.5 | FALSE
0.25 MVA 10/0.4 kV | 0.24 | 0.6 | 1.2 | 0.25 | 0.4 | 10 | 4 | 150 | Dyn5 | hv | 0 | -2 | 2 | 0 | 2.5 | FALSE
0.4 MVA 10/0.4 kV | 0.2375 | 0.95 | 1.325 | 0.4 | 0.4 | 10 | 4 | 150 | Dyn5 | hv | 0 | -2 | 2 | 0 | 2.5 | FALSE
0.63 MVA 10/0.4 kV | 0.1873 | 1.18 | 1.0794 | 0.63 | 0.4 | 10 | 4 | 150 | Dyn5 | hv | 0 | -2 | 2 | 0 | 2.5 | FALSE

## trafo3w_std_types
| sn_hv_mva | sn_mv_mva | sn_lv_mva | vn_hv_kv | vn_mv_kv | vn_lv_kv | vk_hv_percent | vk_mv_percent | vk_lv_percent | vkr_hv_percent | vkr_mv_percent | vkr_lv_percent | pfe_kw | i0_percent | shift_mv_degree | shift_lv_degree | vector_group | tap_side | tap_neutral | tap_min | tap_max | tap_step_percent
63/25/38 MVA 110/20/10 kV | 63 | 25 | 38 | 110 | 20 | 10 | 10.4 | 10.4 | 10.4 | 0.28 | 0.32 | 0.35 | 35 | 0.89 | 0 | 0 | YN0yn0yn0 | hv | 0 | -10 | 10 | 1.2
63/25/38 MVA 110/10/10 kV | 63 | 25 | 38 | 110 | 10 | 10 | 10.4 | 10.4 | 10.4 | 0.28 | 0.32 | 0.35 | 35 | 0.89 | 0 | 0 | YN0yn0yn0 | hv | 0 | -10 | 10 | 1.2

## fuse_std_types
| fuse_type | i_rated_a | t_avg | t_min | t_total | x_avg | x_min | x_total
HV 100A | HV 100A | 100 | 0 | [10.0, 3.64, 0.854, 0.281, 0.1, 0.0531, 0.022, 0.01] | [10.0, 4.267, 1.21, 0.403, 0.1, 0.058, 0.022, 0.01] | 0 | [300.0, 350.0, 450.0, 550.0, 700.0, 850.0, 1200.0, 1752.0] | [600.0, 700.0, 900.0, 1150.0, 1665.0, 2000.0, 3000.0, 4313.0]
HV 10A | HV 10A | 10 | 0 | [10.0, 1675.0, 0.344, 0.156, 0.1, 0.0417, 0.0171, 0.01] | [10.0, 1.3, 0.3, 0.155, 0.1, 0.0555, 0.023, 0.01] | 0 | [30.0, 32.0, 35.0, 37.0, 39.0, 50.0, 70.0, 88.0] | [60.0, 70.0, 80.0, 87.0, 94.0, 110.0, 150.0, 216.0]
HV 125A | HV 125A | 125 | 0 | [10.0, 1.82, 0.344, 0.1, 0.0467, 0.0269, 0.01] | [10.0, 2.478, 0.426, 0.1, 0.0427, 0.0211, 0.01] | 0 | [375.0, 500.0, 700.0, 925.0, 1200.0, 1500.0, 2341.0] | [750.0, 1000.0, 1500.0, 2200.0, 3000.0, 4000.0, 5765.0]
HV 160A | HV 160A | 160 | 0 | [10.0, 4.15, 1.03, 0.198, 0.1, 0.051, 0.0172, 0.01] | [10.0, 2.3, 0.734, 0.274, 0.1, 0.046, 0.0177, 0.01] | 0 | [480.0, 550.0, 700.0, 1000.0, 1260.0, 1600.0, 2500.0, 3227.0] | [960.0, 1300.0, 1700.0, 2200.0, 2996.0, 4000.0, 6000.0, 7946.0]
HV 16A | HV 16A | 16 | 0 | [10.0, 0.352, 0.164, 0.1, 0.0649, 0.0342, 0.01] | [10.0, 2.34, 0.722, 0.181, 0.1, 0.055, 0.0296, 0.01] | 0 | [48.0, 60.0, 65.0, 71.0, 80.0, 100.0, 162.0] | [96.0, 110.0, 125.0, 150.0, 168.0, 200.0, 250.0, 398.0]
HV 200A | HV 200A | 200 | 0 | [10.0, 4.267, 1.21, 0.403, 0.1, 0.058, 0.022, 0.01] | [10.0, 3.73, 1.654, 0.328, 0.1, 0.0531, 0.019, 0.01] | 0 | [600.0, 700.0, 900.0, 1150.0, 1665.0, 2000.0, 3000.0, 4313.0] | [1200.0, 1500.0, 1800.0, 2700.0, 3960.0, 5000.0, 7500.0, 10620.0]
HV 20A | HV 20A | 20 | 0 | [10.0, 1.3, 0.3, 0.155, 0.1, 0.0555, 0.023, 0.01] | [10.0, 1.3, 0.161, 0.1, 0.0611, 0.0399, 0.0141, 0.01] | 0 | [60.0, 70.0, 80.0, 87.0, 94.0, 110.0, 150.0, 216.0] | [120.0, 150.0, 200.0, 223.0, 260.0, 300.0, 450.0, 532.0]
HV 25A | HV 25A | 25 | 0 | [10.0, 2.512, 0.833, 0.299, 0.1, 0.0372, 0.0223, 0.01] | [10.0, 3.125, 0.597, 0.198, 0.1, 0.0378, 0.022, 0.01] | 0 | [75.0, 82.0, 90.0, 100.0, 124.0, 170.0, 200.0, 289.0] | [150.0, 170.0, 210.0, 250.0, 294.0, 400.0, 500.0, 711.0]
HV 31.5A | HV 31.5A | 31.5 | 0 | [10.0, 2.34, 0.722, 0.181, 0.1, 0.055, 0.0296, 0.01] | [10.0, 2.84, 0.368, 0.164, 0.1, 0.0621, 0.0378, 0.0195, 0.01] | 0 | [95.0, 110.0, 125.0, 150.0, 165.0, 200.0, 250.0, 390.0] | [189.0, 220.0, 300.0, 350.0, 393.0, 450.0, 530.0, 700.0, 960.0]
HV 40A | HV 40A | 40 | 0 | [10.0, 1.3, 0.161, 0.1, 0.0611, 0.0399, 0.0141, 0.01] | [10.0, 2.05, 0.369, 0.198, 0.1, 0.051, 0.0298, 0.01] | 0 | [120.0, 150.0, 200.0, 223.0, 260.0, 300.0, 450.0, 532.0] | [240.0, 300.0, 400.0, 450.0, 530.0, 650.0, 800.0, 1311.0]
HV 50A | HV 50A | 50 | 0 | [10.0, 3.215, 0.597, 0.198, 0.1, 0.0378, 0.022, 0.01] | [10.0, 3.64, 0.854, 0.281, 0.1, 0.0531, 0.022, 0.01] | 0 | [150.0, 170.0, 210.0, 250.0, 294.0, 400.0, 500.0, 711.0] | [300.0, 350.0, 450.0, 550.0, 700.0, 850.0, 1200.0, 1752.0]
HV 6.3A | HV 6.3A | 6.3 | 0 | [10.0, 1.39, 0.344, 0.168, 0.1, 0.056, 0.0263, 0.01] | [10.0, 1.711, 0.516, 0.198, 0.1, 0.0634, 0.0303, 0.01] | 0 | [19.0, 19.5, 20.4, 20.8, 22.0, 25.0, 32.0, 48.0] | [38.0, 40.0, 43.0, 48.0, 53.0, 60.0, 75.0, 118.0]
HV 63A | HV 63A | 63 | 0 | [10.0, 2.84, 0.368, 0.164, 0.1, 0.0621, 0.0378, 0.0195, 0.01] | [10.0, 1.82, 0.344, 0.1, 0.0467, 0.0269, 0.01] | 0 | [189.0, 220.0, 300.0, 350.0, 393.0, 450.0, 530.0, 700.0, 961.0] | [378.0, 500.0, 700.0, 934.0, 1200.0, 1500.0, 2366.0]
HV 80A | HV 80A | 80 | 0 | [10.0, 2.05, 0.369, 0.198, 0.1, 0.051, 0.0298, 0.01] | [10.0, 4.15, 1.03, 0.198, 0.1, 0.051, 0.0172, 0.01] | 0 | [240.0, 300.0, 400.0, 450.0, 530.0, 650.0, 800.0, 1311.0] | [480.0, 550.0, 700.0, 1000.0, 1260.0, 1600.0, 2500.0, 3227.0]
Siemens NH-1-100 | Siemens NH-1-100 | 100 | [5400.0, 2000.0, 400.0, 20.0, 1.0, 0.2, 0.012, 0.004] | 0 | 0 | [150.0, 190.0, 250.0, 430.0, 900.0, 1250.0, 2700.0, 3600.0] | 0 | 0
Siemens NH-1-125 | Siemens NH-1-125 | 125 | [4800.0, 120.0, 7.0, 0.1, 0.004] | 0 | 0 | [180.0, 400.0, 740.0, 2000.0, 4250.0] | 0 | 0
Siemens NH-1-16 | Siemens NH-1-16 | 16 | [4000.0, 400.0, 2.0, 0.1, 0.04, 0.01] | 0 | 0 | [26.0, 35.0, 75.0, 150.0, 200.0, 300.0] | 0 | 0
Siemens NH-1-160 | Siemens NH-1-160 | 160 | [4800.0, 120.0, 7.0, 0.1, 0.004] | 0 | 0 | [210.0, 500.0, 900.0, 2300.0, 5000.0] | 0 | 0
Siemens NH-1-25 | Siemens NH-1-25 | 25 | [4000.0, 1000.0, 10.0, 0.2, 0.02, 0.01] | 0 | 0 | [40.0, 50.0, 100.0, 210.0, 400.0, 500.0] | 0 | 0
Siemens NH-1-50 | Siemens NH-1-50 | 50 | [4000.0, 40.0, 4.0, 1.0, 0.02, 0.01] | 0 | 0 | [86.0, 200.0, 300.0, 400.0, 1000.0, 1280.0] | 0 | 0
Siemens NH-1-63 | Siemens NH-1-63 | 63 | [4000.0, 100.0, 10.0, 2.0, 0.04, 0.01] | 0 | 0 | [100.0, 200.0, 300.0, 400.0, 1000.0, 1500.0] | 0 | 0
Siemens NH-1-80 | Siemens NH-1-80 | 80 | [4800.0, 120.0, 7.0, 0.1, 0.01] | 0 | 0 | [150.58, 250.0, 450.0, 1150.0, 2470.0] | 0 | 0
Siemens NH-2-1000 | Siemens NH-2-1000 | 1000 | [4800.0, 120.0, 7.0, 0.1, 0.004] | 0 | 0 | [1900.0, 3500.0, 8400.0, 24000.0, 52000.0] | 0 | 0
Siemens NH-2-200 | Siemens NH-2-200 | 200 | [4800.0, 120.0, 7.0, 0.1, 0.004] | 0 | 0 | [280.0, 650.0, 1200.0, 3000.0, 7000.0] | 0 | 0
Siemens NH-2-224 | Siemens NH-2-224 | 224 | [4800.0, 120.0, 7.0, 0.2, 0.04, 0.004] | 0 | 0 | [400.0, 750.0, 1453.0, 3025.0, 4315.0, 7600.0] | 0 | 0
Siemens NH-2-250 | Siemens NH-2-250 | 250 | [4800.0, 120.0, 7.0, 0.1, 0.004] | 0 | 0 | [450.0, 800.0, 1650.0, 4000.0, 8500.0] | 0 | 0
Siemens NH-2-315 | Siemens NH-2-315 | 315 | [4800.0, 120.0, 7.0, 0.1, 0.004] | 0 | 0 | [550.0, 920.0, 1900.0, 5000.0, 11000.0] | 0 | 0
Siemens NH-2-355 | Siemens NH-2-355 | 355 | [4800.0, 120.0, 6.0, 0.1, 0.004] | 0 | 0 | [650.0, 1116.27, 2350.0, 5840.0, 12790.0] | 0 | 0
Siemens NH-2-400 | Siemens NH-2-400 | 400 | [4800.0, 120.0, 7.0, 0.1, 0.004] | 0 | 0 | [720.0, 1350.0, 2800.0, 6500.0, 15000.0] | 0 | 0
Siemens NH-2-425 | Siemens NH-2-425 | 425 | [4800.0, 120.0, 7.0, 0.1, 0.004] | 0 | 0 | [850.0, 1500.0, 3050.0, 7500.0, 16500.0] | 0 | 0
Siemens NH-2-630 | Siemens NH-2-630 | 630 | [4800.0, 120.0, 7.0, 0.1, 0.004] | 0 | 0 | [1200.0, 2000.0, 4800.0, 12000.0, 26000.0] | 0 | 0

## dtypes
| element | column | dtype
0 | bus | name | object
1 | bus | vn_kv | float64
2 | bus | type | object
3 | bus | zone | object
4 | bus | in_service | bool
5 | load | name | object
6 | load | bus | uint32
7 | load | p_mw | float64
8 | load | q_mvar | float64
9 | load | const_z_percent | float64
10 | load | const_i_percent | float64
11 | load | sn_mva | float64
12 | load | scaling | float64
13 | load | in_service | bool
14 | load | type | object
15 | ext_grid | name | object
16 | ext_grid | bus | uint32
17 | ext_grid | vm_pu | float64
18 | ext_grid | va_degree | float64
19 | ext_grid | slack_weight | float64
20 | ext_grid | in_service | bool
21 | line | name | object
22 | line | std_type | object
23 | line | from_bus | uint32
24 | line | to_bus | uint32
25 | line | length_km | float64
26 | line | r_ohm_per_km | float64
27 | line | x_ohm_per_km | float64
28 | line | c_nf_per_km | float64
29 | line | g_us_per_km | float64
30 | line | max_i_ka | float64
31 | line | df | float64
32 | line | parallel | uint32
33 | line | type | object
34 | line | in_service | bool
35 | trafo | name | object
36 | trafo | std_type | object
37 | trafo | hv_bus | uint32
38 | trafo | lv_bus | uint32
39 | trafo | sn_mva | float64
40 | trafo | vn_hv_kv | float64
41 | trafo | vn_lv_kv | float64
42 | trafo | vk_percent | float64
43 | trafo | vkr_percent | float64
44 | trafo | pfe_kw | float64
45 | trafo | i0_percent | float64
46 | trafo | shift_degree | float64
47 | trafo | tap_side | object
48 | trafo | tap_neutral | int32
49 | trafo | tap_min | int32
50 | trafo | tap_max | int32
51 | trafo | tap_step_percent | float64
52 | trafo | tap_step_degree | float64
53 | trafo | tap_pos | int32
54 | trafo | tap_phase_shifter | bool
55 | trafo | parallel | uint32
56 | trafo | df | float64
57 | trafo | in_service | bool
58 | line_geodata | coords | object
59 | bus_geodata | x | float64
60 | bus_geodata | y | float64
61 | bus_geodata | coords | object

## parameters
| version | format_version | converged | OPF_converged | name | f_hz | sn_mva
0 | 2.14.6 | 2.14.0 | FALSE | FALSE |  | 50 | 1