## bus
| name | vn_kv | type | zone | in_service
0 | bus_LV_3988-9_0_3_node_0 | 0.4 | n |  | TRUE
1 | bus_LV_3988-9_0_3_node_1 | 0.4 | n |  | TRUE
2 | bus_LV_3988-9_0_3_node_2 | 0.4 | n |  | TRUE
3 | bus_LV_3988-9_0_3_node_3 | 0.4 | n |  | TRUE
4 | bus_LV_3988-9_0_3_node_4 | 0.4 | n |  | TRUE
5 | bus_LV_3988-9_0_3_node_9 | 0.4 | n |  | TRUE
6 | bus_LV_3988-9_0_3_node_11 | 0.4 | n |  | TRUE
7 | bus_LV_3988-9_0_3_node_7 | 0.4 | n |  | TRUE
8 | bus_LV_3988-9_0_3_node_5 | 0.4 | n |  | TRUE
9 | bus_LV_3988-9_0_3_node_6 | 0.4 | n |  | TRUE
10 | bus_LV_3988-9_0_3_node_8 | 0.4 | n |  | TRUE
11 | bus_LV_3988-9_0_3_node_29 | 0.4 | n |  | TRUE
12 | bus_LV_3988-9_0_3_node_30 | 0.4 | n |  | TRUE
13 | bus_LV_3988-9_0_3_node_69 | 0.4 | n |  | TRUE
14 | bus_LV_3988-9_0_3_node_63 | 0.4 | n |  | TRUE
15 | bus_LV_3988-9_0_3_node_68 | 0.4 | n |  | TRUE
16 | bus_LV_3988-9_0_3_node_60 | 0.4 | n |  | TRUE
17 | bus_LV_3988-9_0_3_node_12 | 0.4 | n |  | TRUE
18 | bus_LV_3988-9_0_3_node_17 | 0.4 | n |  | TRUE
19 | bus_LV_3988-9_0_3_node_15 | 0.4 | n |  | TRUE
20 | bus_LV_3988-9_0_3_node_13 | 0.4 | n |  | TRUE
21 | bus_LV_3988-9_0_3_node_14 | 0.4 | n |  | TRUE
22 | bus_LV_3988-9_0_3_node_23 | 0.4 | n |  | TRUE
23 | bus_LV_3988-9_0_3_node_24 | 0.4 | n |  | TRUE
24 | bus_LV_3988-9_0_3_node_21 | 0.4 | n |  | TRUE
25 | bus_LV_3988-9_0_3_node_16 | 0.4 | n |  | TRUE
26 | bus_LV_3988-9_0_3_node_18 | 0.4 | n |  | TRUE
27 | bus_LV_3988-9_0_3_node_19 | 0.4 | n |  | TRUE
28 | bus_LV_3988-9_0_3_node_20 | 0.4 | n |  | TRUE
29 | bus_LV_3988-9_0_3_node_22 | 0.4 | n |  | TRUE
30 | bus_LV_3988-9_0_3_node_25 | 0.4 | n |  | TRUE
31 | bus_LV_3988-9_0_3_node_26 | 0.4 | n |  | TRUE
32 | bus_LV_3988-9_0_3_node_27 | 0.4 | n |  | TRUE
33 | bus_LV_3988-9_0_3_node_28 | 0.4 | n |  | TRUE
34 | bus_LV_3988-9_0_3_node_35 | 0.4 | n |  | TRUE
35 | bus_LV_3988-9_0_3_node_37 | 0.4 | n |  | TRUE
36 | bus_LV_3988-9_0_3_node_34 | 0.4 | n |  | TRUE
37 | bus_LV_3988-9_0_3_node_42 | 0.4 | n |  | TRUE
38 | bus_LV_3988-9_0_3_node_41 | 0.4 | n |  | TRUE
39 | bus_LV_3988-9_0_3_node_31 | 0.4 | n |  | TRUE
40 | bus_LV_3988-9_0_3_node_32 | 0.4 | n |  | TRUE
41 | bus_LV_3988-9_0_3_node_33 | 0.4 | n |  | TRUE
42 | bus_LV_3988-9_0_3_node_36 | 0.4 | n |  | TRUE
43 | bus_LV_3988-9_0_3_node_38 | 0.4 | n |  | TRUE
44 | bus_LV_3988-9_0_3_node_39 | 0.4 | n |  | TRUE
45 | bus_LV_3988-9_0_3_node_40 | 0.4 | n |  | TRUE
46 | bus_LV_3988-9_0_3_node_43 | 0.4 | n |  | TRUE
47 | bus_LV_3988-9_0_3_node_44 | 0.4 | n |  | TRUE
48 | bus_LV_3988-9_0_3_node_54 | 0.4 | n |  | TRUE
49 | bus_LV_3988-9_0_3_node_53 | 0.4 | n |  | TRUE
50 | bus_LV_3988-9_0_3_node_45 | 0.4 | n |  | TRUE
51 | bus_LV_3988-9_0_3_node_46 | 0.4 | n |  | TRUE
52 | bus_LV_3988-9_0_3_node_47 | 0.4 | n |  | TRUE
53 | bus_LV_3988-9_0_3_node_48 | 0.4 | n |  | TRUE
54 | bus_LV_3988-9_0_3_node_49 | 0.4 | n |  | TRUE
55 | bus_LV_3988-9_0_3_node_50 | 0.4 | n |  | TRUE
56 | bus_LV_3988-9_0_3_node_51 | 0.4 | n |  | TRUE
57 | bus_LV_3988-9_0_3_node_52 | 0.4 | n |  | TRUE
58 | bus_LV_3988-9_0_3_node_57 | 0.4 | n |  | TRUE
59 | bus_LV_3988-9_0_3_node_75 | 0.4 | n |  | TRUE
60 | bus_LV_3988-9_0_3_node_58 | 0.4 | n |  | TRUE
61 | bus_LV_3988-9_0_3_node_55 | 0.4 | n |  | TRUE
62 | bus_LV_3988-9_0_3_node_73 | 0.4 | n |  | TRUE
63 | bus_LV_3988-9_0_3_node_56 | 0.4 | n |  | TRUE
64 | bus_LV_3988-9_0_3_node_61 | 0.4 | n |  | TRUE
65 | bus_LV_3988-9_0_3_node_59 | 0.4 | n |  | TRUE
66 | bus_LV_3988-9_0_3_node_72 | 0.4 | n |  | TRUE
67 | bus_LV_3988-9_0_3_node_62 | 0.4 | n |  | TRUE
68 | bus_LV_3988-9_0_3_node_64 | 0.4 | n |  | TRUE
69 | bus_LV_3988-9_0_3_node_70 | 0.4 | n |  | TRUE
70 | bus_LV_3988-9_0_3_node_65 | 0.4 | n |  | TRUE
71 | bus_LV_3988-9_0_3_node_66 | 0.4 | n |  | TRUE
72 | bus_LV_3988-9_0_3_node_67 | 0.4 | n |  | TRUE
73 | bus_LV_3988-9_0_3_node_71 | 0.4 | n |  | TRUE
74 | bus_LV_3988-9_0_3_node_74 | 0.4 | n |  | TRUE
75 | bus_LV_3988-9_0_3_node_76 | 0.4 | n |  | TRUE
76 | bus_MV_161_0_node_211 | 20 | n |  | TRUE

## load
| name | bus | p_mw | q_mvar | const_z_percent | const_i_percent | sn_mva | scaling | in_service | type
0 | LV_3988-9_0_3_load_0 | 0 | 0.0016396 | 0.00041093 | 0 | 0 |  | 1 | TRUE | wye
1 | LV_3988-9_0_3_load_1 | 1 | 0.0040471 | 0.0010143 | 0 | 0 |  | 1 | TRUE | wye
2 | LV_3988-9_0_3_load_2 | 2 | 0.0014421 | 0.00036142 | 0 | 0 |  | 1 | TRUE | wye
3 | LV_3988-9_0_3_load_3 | 3 | 0.007541 | 0.0018899 | 0 | 0 |  | 1 | TRUE | wye
4 | LV_3988-9_0_3_load_4 | 4 | 0.008269 | 0.0020724 | 0 | 0 |  | 1 | TRUE | wye
5 | LV_3988-9_0_3_load_5 | 8 | 0.0011553 | 0.00028955 | 0 | 0 |  | 1 | TRUE | wye
6 | LV_3988-9_0_3_load_6 | 9 | 0.0023318 | 0.00058441 | 0 | 0 |  | 1 | TRUE | wye
7 | LV_3988-9_0_3_load_8 | 10 | 0.0016114 | 0.00040385 | 0 | 0 |  | 1 | TRUE | wye
8 | LV_3988-9_0_3_load_29 | 11 | 0.0024105 | 0.00060413 | 0 | 0 |  | 1 | TRUE | wye
9 | LV_3988-9_0_3_load_30 | 12 | 0.00071999 | 0.00018045 | 0 | 0 |  | 1 | TRUE | wye
10 | LV_3988-9_0_3_load_69 | 13 | 0.0029827 | 0.00074754 | 0 | 0 |  | 1 | TRUE | wye
11 | LV_3988-9_0_3_load_63 | 14 | 0.0020183 | 0.00050583 | 0 | 0 |  | 1 | TRUE | wye
12 | LV_3988-9_0_3_load_68 | 15 | 0.0025171 | 0.00063084 | 0 | 0 |  | 1 | TRUE | wye
13 | LV_3988-9_0_3_load_12 | 17 | 0.0013444 | 0.00033693 | 0 | 0 |  | 1 | TRUE | wye
14 | LV_3988-9_0_3_load_15 | 19 | 0.0054304 | 0.001361 | 0 | 0 |  | 1 | TRUE | wye
15 | LV_3988-9_0_3_load_13 | 20 | 0.003169 | 0.00079422 | 0 | 0 |  | 1 | TRUE | wye
16 | LV_3988-9_0_3_load_14 | 21 | 0.0021873 | 0.00054818 | 0 | 0 |  | 1 | TRUE | wye
17 | LV_3988-9_0_3_load_24 | 23 | 0.0050244 | 0.0012592 | 0 | 0 |  | 1 | TRUE | wye
18 | LV_3988-9_0_3_load_21 | 24 | 0.0030303 | 0.00075947 | 0 | 0 |  | 1 | TRUE | wye
19 | LV_3988-9_0_3_load_16 | 25 | 0.0029947 | 0.00075054 | 0 | 0 |  | 1 | TRUE | wye
20 | LV_3988-9_0_3_load_18 | 26 | 0.0025586 | 0.00064123 | 0 | 0 |  | 1 | TRUE | wye
21 | LV_3988-9_0_3_load_19 | 27 | 0.0050563 | 0.0012672 | 0 | 0 |  | 1 | TRUE | wye
22 | LV_3988-9_0_3_load_20 | 28 | 0.0016692 | 0.00041835 | 0 | 0 |  | 1 | TRUE | wye
23 | LV_3988-9_0_3_load_22 | 29 | 0.0058583 | 0.0014682 | 0 | 0 |  | 1 | TRUE | wye
24 | LV_3988-9_0_3_load_25 | 30 | 0.0011994 | 0.00030061 | 0 | 0 |  | 1 | TRUE | wye
25 | LV_3988-9_0_3_load_26 | 31 | 0.0010778 | 0.00027013 | 0 | 0 |  | 1 | TRUE | wye
26 | LV_3988-9_0_3_load_27 | 32 | 0.0051667 | 0.0012949 | 0 | 0 |  | 1 | TRUE | wye
27 | LV_3988-9_0_3_load_28 | 33 | 0.0027978 | 0.00070119 | 0 | 0 |  | 1 | TRUE | wye
28 | LV_3988-9_0_3_load_37 | 35 | 0.0020542 | 0.00051484 | 0 | 0 |  | 1 | TRUE | wye
29 | LV_3988-9_0_3_load_42 | 37 | 0.0022024 | 0.00055198 | 0 | 0 |  | 1 | TRUE | wye
30 | LV_3988-9_0_3_load_41 | 38 | 0.0018667 | 0.00046785 | 0 | 0 |  | 1 | TRUE | wye
31 | LV_3988-9_0_3_load_31 | 39 | 0.0020868 | 0.000523 | 0 | 0 |  | 1 | TRUE | wye
32 | LV_3988-9_0_3_load_32 | 40 | 0.00128 | 0.00032079 | 0 | 0 |  | 1 | TRUE | wye
33 | LV_3988-9_0_3_load_33 | 41 | 0.0031574 | 0.00079131 | 0 | 0 |  | 1 | TRUE | wye
34 | LV_3988-9_0_3_load_38 | 43 | 0.0016076 | 0.0004029 | 0 | 0 |  | 1 | TRUE | wye
35 | LV_3988-9_0_3_load_39 | 44 | 0.0017629 | 0.00044184 | 0 | 0 |  | 1 | TRUE | wye
36 | LV_3988-9_0_3_load_40 | 45 | 0.0017312 | 0.00043388 | 0 | 0 |  | 1 | TRUE | wye
37 | LV_3988-9_0_3_load_43 | 46 | 0.002005 | 0.0005025 | 0 | 0 |  | 1 | TRUE | wye
38 | LV_3988-9_0_3_load_44 | 47 | 0.00073148 | 0.00018333 | 0 | 0 |  | 1 | TRUE | wye
39 | LV_3988-9_0_3_load_54 | 48 | 0.0034624 | 0.00086775 | 0 | 0 |  | 1 | TRUE | wye
40 | LV_3988-9_0_3_load_53 | 49 | 0.00070593 | 0.00017692 | 0 | 0 |  | 1 | TRUE | wye
41 | LV_3988-9_0_3_load_45 | 50 | 0.0015282 | 0.00038301 | 0 | 0 |  | 1 | TRUE | wye
42 | LV_3988-9_0_3_load_46 | 51 | 0.0020579 | 0.00051576 | 0 | 0 |  | 1 | TRUE | wye
43 | LV_3988-9_0_3_load_47 | 52 | 0.002993 | 0.00075012 | 0 | 0 |  | 1 | TRUE | wye
44 | LV_3988-9_0_3_load_49 | 54 | 0.003218 | 0.00080651 | 0 | 0 |  | 1 | TRUE | wye
45 | LV_3988-9_0_3_load_51 | 56 | 0.0033012 | 0.00082736 | 0 | 0 |  | 1 | TRUE | wye
46 | LV_3988-9_0_3_load_75 | 59 | 0.0016869 | 0.00042279 | 0 | 0 |  | 1 | TRUE | wye
47 | LV_3988-9_0_3_load_55 | 61 | 0.0046278 | 0.0011598 | 0 | 0 |  | 1 | TRUE | wye
48 | LV_3988-9_0_3_load_73 | 62 | 0.0037546 | 0.000941 | 0 | 0 |  | 1 | TRUE | wye
49 | LV_3988-9_0_3_load_56 | 63 | 0.00075507 | 0.00018924 | 0 | 0 |  | 1 | TRUE | wye
50 | LV_3988-9_0_3_load_61 | 64 | 0.002568 | 0.00064361 | 0 | 0 |  | 1 | TRUE | wye
51 | LV_3988-9_0_3_load_59 | 65 | 0.0045636 | 0.0011438 | 0 | 0 |  | 1 | TRUE | wye
52 | LV_3988-9_0_3_load_72 | 66 | 0.0029142 | 0.00073037 | 0 | 0 |  | 1 | TRUE | wye
53 | LV_3988-9_0_3_load_62 | 67 | 0.0020289 | 0.0005085 | 0 | 0 |  | 1 | TRUE | wye
54 | LV_3988-9_0_3_load_64 | 68 | 0.002368 | 0.00059347 | 0 | 0 |  | 1 | TRUE | wye
55 | LV_3988-9_0_3_load_70 | 69 | 0.001479 | 0.00037068 | 0 | 0 |  | 1 | TRUE | wye
56 | LV_3988-9_0_3_load_65 | 70 | 0.0025751 | 0.00064537 | 0 | 0 |  | 1 | TRUE | wye
57 | LV_3988-9_0_3_load_66 | 71 | 0.001529 | 0.00038319 | 0 | 0 |  | 1 | TRUE | wye
58 | LV_3988-9_0_3_load_67 | 72 | 0.0038211 | 0.00095766 | 0 | 0 |  | 1 | TRUE | wye
59 | LV_3988-9_0_3_load_71 | 73 | 0.0019203 | 0.00048128 | 0 | 0 |  | 1 | TRUE | wye
60 | LV_3988-9_0_3_load_74 | 74 | 0.0017205 | 0.00043119 | 0 | 0 |  | 1 | TRUE | wye
61 | LV_3988-9_0_3_load_76 | 75 | 0.0015684 | 0.00039307 | 0 | 0 |  | 1 | TRUE | wye

## ext_grid
| name | bus | vm_pu | va_degree | slack_weight | in_service
0 |  | 10 | 1 | 0 | 1 | TRUE

## line
| name | std_type | from_bus | to_bus | length_km | r_ohm_per_km | x_ohm_per_km | c_nf_per_km | g_us_per_km | max_i_ka | df | parallel | type | in_service
0 | LV_3988-9_0_3_line_0 | NAYY 4x150 SE | 0 | 1 | 0.0091238 | 0.208 | 0.08 | 261 | 0 | 0.27 | 1 | 1 | cs | TRUE
1 | LV_3988-9_0_3_line_1 | NAYY 4x150 SE | 0 | 2 | 0.0084581 | 0.208 | 0.08 | 261 | 0 | 0.27 | 1 | 1 | cs | TRUE
2 | LV_3988-9_0_3_line_2 | NAYY 4x150 SE | 1 | 3 | 0.021018 | 0.208 | 0.08 | 261 | 0 | 0.27 | 1 | 1 | cs | TRUE
3 | LV_3988-9_0_3_line_3 | NAYY 4x150 SE | 2 | 4 | 0.010124 | 0.208 | 0.08 | 261 | 0 | 0.27 | 1 | 1 | cs | TRUE
4 | LV_3988-9_0_3_line_4 | NAYY 4x150 SE | 4 | 5 | 0.0047501 | 0.208 | 0.08 | 261 | 0 | 0.27 | 1 | 1 | cs | TRUE
5 | LV_3988-9_0_3_line_5 | NAYY 4x150 SE | 5 | 6 | 0.004739 | 0.208 | 0.08 | 261 | 0 | 0.27 | 1 | 1 | cs | TRUE
6 | LV_3988-9_0_3_line_6 | NAYY 4x150 SE | 5 | 7 | 0.017122 | 0.208 | 0.08 | 261 | 0 | 0.27 | 1 | 1 | cs | TRUE
7 | LV_3988-9_0_3_line_7 | NAYY 4x150 SE | 6 | 13 | 0.019208 | 0.208 | 0.08 | 261 | 0 | 0.27 | 1 | 1 | cs | TRUE
8 | LV_3988-9_0_3_line_8 | NAYY 4x150 SE | 6 | 14 | 0.026107 | 0.208 | 0.08 | 261 | 0 | 0.27 | 1 | 1 | cs | TRUE
9 | LV_3988-9_0_3_line_9 | NAYY 4x150 SE | 7 | 8 | 0.010182 | 0.208 | 0.08 | 261 | 0 | 0.27 | 1 | 1 | cs | TRUE
10 | LV_3988-9_0_3_line_10 | NAYY 4x150 SE | 8 | 9 | 0.018256 | 0.208 | 0.08 | 261 | 0 | 0.27 | 1 | 1 | cs | TRUE
11 | LV_3988-9_0_3_line_11 | NAYY 4x150 SE | 9 | 10 | 0.00039618 | 0.208 | 0.08 | 261 | 0 | 0.27 | 1 | 1 | cs | TRUE
12 | LV_3988-9_0_3_line_12 | NAYY 4x150 SE | 10 | 11 | 0.018649 | 0.208 | 0.08 | 261 | 0 | 0.27 | 1 | 2 | cs | TRUE
13 | LV_3988-9_0_3_line_13 | NAYY 4x150 SE | 11 | 12 | 0.013312 | 0.208 | 0.08 | 261 | 0 | 0.27 | 1 | 2 | cs | TRUE
14 | LV_3988-9_0_3_line_14 | NAYY 4x150 SE | 12 | 37 | 0.015201 | 0.208 | 0.08 | 261 | 0 | 0.27 | 1 | 2 | cs | TRUE
15 | LV_3988-9_0_3_line_15 | NAYY 4x150 SE | 13 | 15 | 0.0019603 | 0.208 | 0.08 | 261 | 0 | 0.27 | 1 | 1 | cs | TRUE
16 | LV_3988-9_0_3_line_16 | NAYY 4x150 SE | 14 | 16 | 0.0052045 | 0.208 | 0.08 | 261 | 0 | 0.27 | 1 | 1 | cs | TRUE
17 | LV_3988-9_0_3_line_17 | NAYY 4x150 SE | 15 | 72 | 0.014409 | 0.208 | 0.08 | 261 | 0 | 0.27 | 1 | 1 | cs | TRUE
18 | LV_3988-9_0_3_line_18 | NAYY 4x150 SE | 16 | 67 | 0.014518 | 0.208 | 0.08 | 261 | 0 | 0.27 | 1 | 1 | cs | TRUE
19 | LV_3988-9_0_3_line_19 | NAYY 4x150 SE | 17 | 18 | 0.1817 | 0.208 | 0.08 | 261 | 0 | 0.27 | 1 | 1 | cs | TRUE
20 | LV_3988-9_0_3_line_20 | NAYY 4x150 SE | 18 | 19 | 0.065461 | 0.208 | 0.08 | 261 | 0 | 0.27 | 1 | 1 | cs | TRUE
21 | LV_3988-9_0_3_line_21 | NAYY 4x150 SE | 19 | 25 | 0.024055 | 0.208 | 0.08 | 261 | 0 | 0.27 | 1 | 1 | cs | TRUE
22 | LV_3988-9_0_3_line_22 | NAYY 4x150 SE | 20 | 21 | 0.029602 | 0.208 | 0.08 | 261 | 0 | 0.27 | 1 | 1 | cs | TRUE
23 | LV_3988-9_0_3_line_23 | NAYY 4x150 SE | 21 | 22 | 0.0086608 | 0.208 | 0.08 | 261 | 0 | 0.27 | 1 | 1 | cs | TRUE
24 | LV_3988-9_0_3_line_24 | NAYY 4x150 SE | 22 | 23 | 0.015067 | 0.208 | 0.08 | 261 | 0 | 0.27 | 1 | 1 | cs | TRUE
25 | LV_3988-9_0_3_line_25 | NAYY 4x150 SE | 22 | 24 | 0.014411 | 0.208 | 0.08 | 261 | 0 | 0.27 | 1 | 1 | cs | TRUE
26 | LV_3988-9_0_3_line_26 | NAYY 4x150 SE | 23 | 30 | 0.019944 | 0.208 | 0.08 | 261 | 0 | 0.27 | 1 | 1 | cs | TRUE
27 | LV_3988-9_0_3_line_27 | NAYY 4x150 SE | 24 | 29 | 0.0016704 | 0.208 | 0.08 | 261 | 0 | 0.27 | 1 | 1 | cs | TRUE
28 | LV_3988-9_0_3_line_28 | NAYY 4x150 SE | 25 | 26 | 0.025433 | 0.208 | 0.08 | 261 | 0 | 0.27 | 1 | 1 | cs | TRUE
29 | LV_3988-9_0_3_line_29 | NAYY 4x150 SE | 26 | 27 | 0.013856 | 0.208 | 0.08 | 261 | 0 | 0.27 | 1 | 1 | cs | TRUE
30 | LV_3988-9_0_3_line_30 | NAYY 4x150 SE | 27 | 28 | 0.011895 | 0.208 | 0.08 | 261 | 0 | 0.27 | 1 | 1 | cs | TRUE
31 | LV_3988-9_0_3_line_31 | NAYY 4x150 SE | 28 | 29 | 0.0020246 | 0.208 | 0.08 | 261 | 0 | 0.27 | 1 | 1 | cs | TRUE
32 | LV_3988-9_0_3_line_32 | NAYY 4x150 SE | 30 | 31 | 0.014686 | 0.208 | 0.08 | 261 | 0 | 0.27 | 1 | 1 | cs | TRUE
33 | LV_3988-9_0_3_line_33 | NAYY 4x150 SE | 31 | 32 | 0.0004255 | 0.208 | 0.08 | 261 | 0 | 0.27 | 1 | 1 | cs | TRUE
34 | LV_3988-9_0_3_line_34 | NAYY 4x150 SE | 32 | 33 | 0.031974 | 0.208 | 0.08 | 261 | 0 | 0.27 | 1 | 1 | cs | TRUE
35 | LV_3988-9_0_3_line_35 | NAYY 4x150 SE | 33 | 34 | 0.00296 | 0.208 | 0.08 | 261 | 0 | 0.27 | 1 | 1 | cs | TRUE
36 | LV_3988-9_0_3_line_36 | NAYY 4x150 SE | 34 | 35 | 0.04078 | 0.208 | 0.08 | 261 | 0 | 0.27 | 1 | 1 | cs | TRUE
37 | LV_3988-9_0_3_line_37 | NAYY 4x150 SE | 34 | 36 | 0.021818 | 0.208 | 0.08 | 261 | 0 | 0.27 | 1 | 1 | cs | TRUE
38 | LV_3988-9_0_3_line_38 | NAYY 4x150 SE | 36 | 42 | 0.006596 | 0.208 | 0.08 | 261 | 0 | 0.27 | 1 | 1 | cs | TRUE
39 | LV_3988-9_0_3_line_39 | NAYY 4x150 SE | 36 | 40 | 0.01291 | 0.208 | 0.08 | 261 | 0 | 0.27 | 1 | 1 | cs | TRUE
40 | LV_3988-9_0_3_line_40 | NAYY 4x150 SE | 37 | 38 | 0.01588 | 0.208 | 0.08 | 261 | 0 | 0.27 | 1 | 2 | cs | TRUE
41 | LV_3988-9_0_3_line_41 | NAYY 4x150 SE | 38 | 42 | 0.032116 | 0.208 | 0.08 | 261 | 0 | 0.27 | 1 | 2 | cs | TRUE
42 | LV_3988-9_0_3_line_42 | NAYY 4x150 SE | 39 | 40 | 0.010329 | 0.208 | 0.08 | 261 | 0 | 0.27 | 1 | 1 | cs | TRUE
43 | LV_3988-9_0_3_line_43 | NAYY 4x150 SE | 39 | 41 | 0.012484 | 0.208 | 0.08 | 261 | 0 | 0.27 | 1 | 1 | cs | TRUE
44 | LV_3988-9_0_3_line_44 | NAYY 4x150 SE | 42 | 43 | 0.0093276 | 0.208 | 0.08 | 261 | 0 | 0.27 | 1 | 1 | cs | TRUE
45 | LV_3988-9_0_3_line_45 | NAYY 4x150 SE | 43 | 44 | 0.025924 | 0.208 | 0.08 | 261 | 0 | 0.27 | 1 | 1 | cs | TRUE
46 | LV_3988-9_0_3_line_46 | NAYY 4x150 SE | 44 | 45 | 0.016609 | 0.208 | 0.08 | 261 | 0 | 0.27 | 1 | 1 | cs | TRUE
47 | LV_3988-9_0_3_line_47 | NAYY 4x150 SE | 45 | 46 | 0.014899 | 0.208 | 0.08 | 261 | 0 | 0.27 | 1 | 1 | cs | TRUE
48 | LV_3988-9_0_3_line_48 | NAYY 4x150 SE | 46 | 47 | 0.0020807 | 0.208 | 0.08 | 261 | 0 | 0.27 | 1 | 1 | cs | TRUE
49 | LV_3988-9_0_3_line_49 | NAYY 4x150 SE | 47 | 48 | 0.0022889 | 0.208 | 0.08 | 261 | 0 | 0.27 | 1 | 1 | cs | TRUE
50 | LV_3988-9_0_3_line_50 | NAYY 4x150 SE | 48 | 49 | 0.010068 | 0.208 | 0.08 | 261 | 0 | 0.27 | 1 | 1 | cs | TRUE
51 | LV_3988-9_0_3_line_51 | NAYY 4x150 SE | 49 | 53 | 0.0031549 | 0.208 | 0.08 | 261 | 0 | 0.27 | 1 | 1 | cs | TRUE
52 | LV_3988-9_0_3_line_52 | NAYY 4x150 SE | 50 | 51 | 0.014824 | 0.208 | 0.08 | 261 | 0 | 0.27 | 1 | 1 | cs | TRUE
53 | LV_3988-9_0_3_line_53 | NAYY 4x150 SE | 50 | 52 | 0.012241 | 0.208 | 0.08 | 261 | 0 | 0.27 | 1 | 1 | cs | TRUE
54 | LV_3988-9_0_3_line_54 | NAYY 4x150 SE | 51 | 53 | 0.010797 | 0.208 | 0.08 | 261 | 0 | 0.27 | 1 | 1 | cs | TRUE
55 | LV_3988-9_0_3_line_55 | NAYY 4x150 SE | 53 | 54 | 0.0254 | 0.208 | 0.08 | 261 | 0 | 0.27 | 1 | 1 | cs | TRUE
56 | LV_3988-9_0_3_line_56 | NAYY 4x150 SE | 54 | 55 | 0.012636 | 0.208 | 0.08 | 261 | 0 | 0.27 | 1 | 1 | cs | TRUE
57 | LV_3988-9_0_3_line_57 | NAYY 4x150 SE | 55 | 56 | 0.018362 | 0.208 | 0.08 | 261 | 0 | 0.27 | 1 | 1 | cs | TRUE
58 | LV_3988-9_0_3_line_58 | NAYY 4x150 SE | 55 | 57 | 0.006106 | 0.208 | 0.08 | 261 | 0 | 0.27 | 1 | 1 | cs | TRUE
59 | LV_3988-9_0_3_line_59 | NAYY 4x150 SE | 56 | 58 | 0.021312 | 0.208 | 0.08 | 261 | 0 | 0.27 | 1 | 1 | cs | TRUE
60 | LV_3988-9_0_3_line_60 | NAYY 4x150 SE | 57 | 59 | 0.0071934 | 0.208 | 0.08 | 261 | 0 | 0.27 | 1 | 1 | cs | TRUE
61 | LV_3988-9_0_3_line_61 | NAYY 4x150 SE | 58 | 60 | 0.006484 | 0.208 | 0.08 | 261 | 0 | 0.27 | 1 | 1 | cs | TRUE
62 | LV_3988-9_0_3_line_62 | NAYY 4x150 SE | 58 | 61 | 0.007457 | 0.208 | 0.08 | 261 | 0 | 0.27 | 1 | 1 | cs | TRUE
63 | LV_3988-9_0_3_line_63 | NAYY 4x150 SE | 59 | 62 | 0.01023 | 0.208 | 0.08 | 261 | 0 | 0.27 | 1 | 1 | cs | TRUE
64 | LV_3988-9_0_3_line_64 | NAYY 4x150 SE | 60 | 64 | 0.01745 | 0.208 | 0.08 | 261 | 0 | 0.27 | 1 | 1 | cs | TRUE
65 | LV_3988-9_0_3_line_65 | NAYY 4x150 SE | 60 | 65 | 0.041344 | 0.208 | 0.08 | 261 | 0 | 0.27 | 1 | 1 | cs | TRUE
66 | LV_3988-9_0_3_line_66 | NAYY 4x150 SE | 61 | 63 | 0.020695 | 0.208 | 0.08 | 261 | 0 | 0.27 | 1 | 1 | cs | TRUE
67 | LV_3988-9_0_3_line_67 | NAYY 4x150 SE | 62 | 74 | 0.011886 | 0.208 | 0.08 | 261 | 0 | 0.27 | 1 | 1 | cs | TRUE
68 | LV_3988-9_0_3_line_68 | NAYY 4x150 SE | 64 | 66 | 0.028575 | 0.208 | 0.08 | 261 | 0 | 0.27 | 1 | 1 | cs | TRUE
69 | LV_3988-9_0_3_line_69 | NAYY 4x150 SE | 66 | 69 | 0.05897 | 0.208 | 0.08 | 261 | 0 | 0.27 | 1 | 1 | cs | TRUE
70 | LV_3988-9_0_3_line_70 | NAYY 4x150 SE | 67 | 68 | 0.018336 | 0.208 | 0.08 | 261 | 0 | 0.27 | 1 | 1 | cs | TRUE
71 | LV_3988-9_0_3_line_71 | NAYY 4x150 SE | 68 | 70 | 0.012708 | 0.208 | 0.08 | 261 | 0 | 0.27 | 1 | 1 | cs | TRUE
72 | LV_3988-9_0_3_line_72 | NAYY 4x150 SE | 69 | 73 | 0.0079417 | 0.208 | 0.08 | 261 | 0 | 0.27 | 1 | 1 | cs | TRUE
73 | LV_3988-9_0_3_line_73 | NAYY 4x150 SE | 71 | 72 | 0.010069 | 0.208 | 0.08 | 261 | 0 | 0.27 | 1 | 1 | cs | TRUE
74 | LV_3988-9_0_3_line_74 | NAYY 4x150 SE | 74 | 75 | 0.015531 | 0.208 | 0.08 | 261 | 0 | 0.27 | 1 | 1 | cs | TRUE

## trafo
| name | std_type | hv_bus | lv_bus | sn_mva | vn_hv_kv | vn_lv_kv | vk_percent | vkr_percent | pfe_kw | i0_percent | shift_degree | tap_side | tap_neutral | tap_min | tap_max | tap_step_percent | tap_step_degree | tap_pos | tap_phase_shifter | parallel | df | in_service
0 | LV_3988-9_0_3_trafo_8 | 0.25 MVA 20/0.4 kV | 76 | 10 | 0.25 | 20 | 0.4 | 6 | 1.44 | 0.8 | 0.32 | 150 | hv | 0 | -2 | 2 | 2.5 | 0 | 0 | FALSE | 1 | 1 | TRUE

## line_geodata
| x0 | y0 | x1 | y1 | x2 | y2 | x3 | y3 | x4 | y4 | x5 | y5 | x6 | y6 | x7 | y7
0 | 2731871.515 | 1181009.4679 | 2731864.8478 | 1181008.335 | 2731862.4874 | 1181008.2792
1 | 2731871.515 | 1181009.4679 | 2731879.8535 | 1181010.8848
2 | 2731862.4874 | 1181008.2792 | 2731841.475 | 1181007.7819
3 | 2731879.8535 | 1181010.8848 | 2731889.7316 | 1181012.5633 | 2731889.8318 | 1181012.5918
4 | 2731894.4013 | 1181013.8893 | 2731889.8318 | 1181012.5918
5 | 2731894.4013 | 1181013.8893 | 2731893.7174 | 1181018.5777
6 | 2731894.4013 | 1181013.8893 | 2731910.9078 | 1181018.6115
7 | 2731893.7174 | 1181018.5777 | 2731890.9399 | 1181037.5836
8 | 2731893.7174 | 1181018.5777 | 2731918.6464 | 1181026.3303
9 | 2731910.9078 | 1181018.6115 | 2731918.9053 | 1181012.3096
10 | 2731918.9053 | 1181012.3096 | 2731921.7389 | 1181010.0767 | 2731928.0709 | 1181006.0019 | 2731935.0282 | 1181004.4931
11 | 2731935.4153 | 1181004.4092 | 2731935.0282 | 1181004.4931
12 | 2731935.4153 | 1181004.4092 | 2731942.8265 | 1181002.802 | 2731948.6582 | 1180998.5493 | 2731951.84 | 1180996.3861
13 | 2731951.84 | 1180996.3861 | 2731958.3696 | 1180991.947 | 2731962.9616 | 1180989.074
14 | 2731975.165 | 1180980.0855 | 2731969.4947 | 1180984.9866 | 2731962.9616 | 1180989.074
15 | 2731890.6565 | 1181039.5234 | 2731890.9399 | 1181037.5836
16 | 2731923.6162 | 1181027.8758 | 2731918.6464 | 1181026.3303
17 | 2731890.6565 | 1181039.5234 | 2731888.5728 | 1181053.7813
18 | 2731923.6162 | 1181027.8758 | 2731931.136 | 1181040.2951
19 | 2731747.577 | 1180971.3515 | 2731647.0213 | 1180820.0182
20 | 2731747.577 | 1180971.3515 | 2731752.1319 | 1180963.6569 | 2731761.1746 | 1180956.5281 | 2731777.1686 | 1180951.5647 | 2731801.5111 | 1180949.4982 | 2731805.3278 | 1180949.1986
21 | 2731829.3088 | 1180947.3161 | 2731805.3278 | 1180949.1986
22 | 2731843.597 | 1180878.6144 | 2731853.5118 | 1180884.9709 | 2731864.3303 | 1180896.4619 | 2731865.3588 | 1180898.2268
23 | 2731869.7197 | 1180905.7096 | 2731865.3588 | 1180898.2268
24 | 2731869.7197 | 1180905.7096 | 2731884.5238 | 1180908.5096
25 | 2731869.7197 | 1180905.7096 | 2731868.0237 | 1180916.1135 | 2731867.4075 | 1180919.9339
26 | 2731903.9721 | 1180912.8686 | 2731895.2021 | 1180910.5293 | 2731884.5238 | 1180908.5096
27 | 2731867.1415 | 1180921.583 | 2731867.4075 | 1180919.9339
28 | 2731829.3088 | 1180947.3161 | 2731843.7754 | 1180946.1805 | 2731854.4637 | 1180943.9348
29 | 2731863.8744 | 1180935.0292 | 2731861.8117 | 1180940.0726 | 2731856.5177 | 1180943.5032 | 2731854.4637 | 1180943.9348
30 | 2731866.8191 | 1180923.5817 | 2731865.6878 | 1180930.5952 | 2731863.8744 | 1180935.0292
31 | 2731867.1415 | 1180921.583 | 2731866.8191 | 1180923.5817
32 | 2731903.9721 | 1180912.8686 | 2731917.6028 | 1180916.5044 | 2731918.1566 | 1180916.6718
33 | 2731918.1566 | 1180916.6718 | 2731918.5639 | 1180916.7949
34 | 2731949.1368 | 1180926.1527 | 2731943.9936 | 1180924.48 | 2731918.5639 | 1180916.7949
35 | 2731951.9516 | 1180927.0681 | 2731949.1368 | 1180926.1527
36 | 2731951.9516 | 1180927.0681 | 2731943.6154 | 1180966.9813
37 | 2731973.155 | 1180930.1594 | 2731966.0871 | 1180931.2157 | 2731951.9516 | 1180927.0681
38 | 2731973.155 | 1180930.1594 | 2731979.1848 | 1180932.8719
39 | 2731973.155 | 1180930.1594 | 2731977.4252 | 1180927.7738 | 2731981.2777 | 1180920.7417
40 | 2731975.4135 | 1180964.3457 | 2731976.1385 | 1180976.1262 | 2731975.165 | 1180980.0855 | 2731975.165 | 1180980.0855
41 | 2731979.1848 | 1180932.8719 | 2731975.7734 | 1180944.1386 | 2731974.5687 | 1180950.6169 | 2731975.4135 | 1180964.3457
42 | 2731988.5647 | 1180913.9103 | 2731986.281 | 1180914.581 | 2731981.6205 | 1180920.1159 | 2731981.2777 | 1180920.7417
43 | 2731988.5647 | 1180913.9103 | 2731990.0493 | 1180913.4743 | 2732000.8852 | 1180914.9564
44 | 2731979.1848 | 1180932.8719 | 2731986.494 | 1180936.1241 | 2731987.7348 | 1180936.5963
45 | 2731987.7348 | 1180936.5963 | 2732011.7409 | 1180945.7316 | 2732011.936 | 1180945.8695
46 | 2732011.936 | 1180945.8695 | 2732014.9082 | 1180947.9697 | 2732017.0511 | 1180950.9302 | 2732019.1598 | 1180960.0036
47 | 2732019.1598 | 1180960.0036 | 2732021.2175 | 1180968.8576 | 2732022.8301 | 1180974.4388
48 | 2732022.8301 | 1180974.4388 | 2732023.4076 | 1180976.4377
49 | 2732024.0429 | 1180978.6367 | 2732023.4076 | 1180976.4377
50 | 2732024.0429 | 1180978.6367 | 2732026.8375 | 1180988.3089
51 | 2732027.7132 | 1180991.3398 | 2732026.8375 | 1180988.3089
52 | 2732051.9298 | 1180986.6262 | 2732049.3631 | 1180985.2564 | 2732045.1628 | 1180985.1639 | 2732037.8915 | 1180987.7374
53 | 2732062.7296 | 1180992.3895 | 2732051.9298 | 1180986.6262
54 | 2732027.7132 | 1180991.3398 | 2732037.8915 | 1180987.7374
55 | 2732027.7132 | 1180991.3398 | 2732030.475 | 1181000.8855 | 2732034.7749 | 1181005.4726 | 2732040.3482 | 1181012.7615
56 | 2732048.0237 | 1181022.7996 | 2732040.3482 | 1181012.7615
57 | 2732048.0237 | 1181022.7996 | 2732029.6657 | 1181023.1701
58 | 2732054.1464 | 1181022.6788 | 2732048.0237 | 1181022.7996
59 | 2732008.3589 | 1181023.6268 | 2732014.3141 | 1181023.48 | 2732029.6657 | 1181023.1701
60 | 2732054.1464 | 1181022.6788 | 2732058.2296 | 1181027.0387 | 2732059.3731 | 1181027.4639
61 | 2732008.3589 | 1181023.6268 | 2732010.4778 | 1181029.7558
62 | 2732008.3589 | 1181023.6268 | 2732000.9043 | 1181023.8167
63 | 2732069.0606 | 1181030.7316 | 2732064.9365 | 1181029.5327 | 2732059.3731 | 1181027.4639
64 | 2732010.4778 | 1181029.7558 | 2732012.3308 | 1181035.1228 | 2732016.3754 | 1181046.178
65 | 2732010.4778 | 1181029.7558 | 2731969.1578 | 1181031.1718
66 | 2732000.9043 | 1181023.8167 | 2731980.2161 | 1181024.3438
67 | 2732069.0606 | 1181030.7316 | 2732080.4743 | 1181034.0494
68 | 2732019.2264 | 1181074.4709 | 2732019.1645 | 1181062.0269 | 2732017.1086 | 1181048.1823 | 2732016.3754 | 1181046.178
69 | 2731990.9078 | 1181111.0304 | 2731990.9078 | 1181111.0304 | 2731989.6217 | 1181100.7388 | 2731987.6816 | 1181088.9206 | 2731994.3347 | 1181085.8759 | 2732010.7485 | 1181084.047 | 2732019.2264 | 1181074.4709 | 2732019.2264 | 1181074.4709
70 | 2731941.624 | 1181054.8835 | 2731941.2065 | 1181052.7705 | 2731938.5497 | 1181047.8194 | 2731931.136 | 1181040.2951
71 | 2731942.6239 | 1181067.5128 | 2731942.4026 | 1181058.8236 | 2731941.624 | 1181054.8835
72 | 2731990.9078 | 1181111.0304 | 2731998.7064 | 1181109.5295
73 | 2731889.4941 | 1181063.759 | 2731888.356 | 1181055.2651 | 2731888.5728 | 1181053.7813
74 | 2732080.4743 | 1181034.0494 | 2732086.9149 | 1181035.9217 | 2732094.3155 | 1181037.0967 | 2732095.6436 | 1181037.0266

## bus_geodata
| x | y | coords
0 | 2731871.515 | 1181009.4679
1 | 2731862.4874 | 1181008.2792
2 | 2731879.8535 | 1181010.8848
3 | 2731841.475 | 1181007.7819
4 | 2731889.8318 | 1181012.5918
5 | 2731894.4013 | 1181013.8893
6 | 2731893.7174 | 1181018.5777
7 | 2731910.9078 | 1181018.6115
8 | 2731918.9053 | 1181012.3096
9 | 2731935.0282 | 1181004.4931
10 | 2731935.4153 | 1181004.4092
11 | 2731951.84 | 1180996.3861
12 | 2731962.9616 | 1180989.074
13 | 2731890.9399 | 1181037.5836
14 | 2731918.6464 | 1181026.3303
15 | 2731890.6564 | 1181039.5234
16 | 2731923.6162 | 1181027.8758
17 | 2731647.0213 | 1180820.0182
18 | 2731747.577 | 1180971.3515
19 | 2731805.3278 | 1180949.1986
20 | 2731843.597 | 1180878.6144
21 | 2731865.3588 | 1180898.2268
22 | 2731869.7197 | 1180905.7096
23 | 2731884.5238 | 1180908.5096
24 | 2731867.4075 | 1180919.9339
25 | 2731829.3088 | 1180947.3161
26 | 2731854.4637 | 1180943.9348
27 | 2731863.8744 | 1180935.0292
28 | 2731866.8191 | 1180923.5817
29 | 2731867.1415 | 1180921.583
30 | 2731903.9721 | 1180912.8686
31 | 2731918.1566 | 1180916.6718
32 | 2731918.5639 | 1180916.7949
33 | 2731949.1368 | 1180926.1527
34 | 2731951.9516 | 1180927.0681
35 | 2731943.6154 | 1180966.9813
36 | 2731973.155 | 1180930.1594
37 | 2731975.165 | 1180980.0855
38 | 2731975.4135 | 1180964.3457
39 | 2731988.5647 | 1180913.9103
40 | 2731981.2777 | 1180920.7417
41 | 2732000.8852 | 1180914.9564
42 | 2731979.1848 | 1180932.8719
43 | 2731987.7348 | 1180936.5963
44 | 2732011.936 | 1180945.8695
45 | 2732019.1598 | 1180960.0036
46 | 2732022.8301 | 1180974.4388
47 | 2732023.4076 | 1180976.4377
48 | 2732024.0429 | 1180978.6367
49 | 2732026.8375 | 1180988.3089
50 | 2732051.9298 | 1180986.6262
51 | 2732037.8915 | 1180987.7374
52 | 2732062.7296 | 1180992.3895
53 | 2732027.7132 | 1180991.3398
54 | 2732040.3482 | 1181012.7615
55 | 2732048.0237 | 1181022.7996
56 | 2732029.6657 | 1181023.1701
57 | 2732054.1464 | 1181022.6788
58 | 2732008.3589 | 1181023.6268
59 | 2732059.3731 | 1181027.4639
60 | 2732010.4778 | 1181029.7558
61 | 2732000.9043 | 1181023.8167
62 | 2732069.0606 | 1181030.7316
63 | 2731980.2161 | 1181024.3438
64 | 2732016.3754 | 1181046.178
65 | 2731969.1578 | 1181031.1718
66 | 2732019.2264 | 1181074.4709
67 | 2731931.136 | 1181040.2951
68 | 2731941.624 | 1181054.8835
69 | 2731990.9078 | 1181111.0304
70 | 2731942.6238 | 1181067.5128
71 | 2731889.4941 | 1181063.759
72 | 2731888.5728 | 1181053.7813
73 | 2731998.7064 | 1181109.5295
74 | 2732080.4743 | 1181034.0494
75 | 2732095.6436 | 1181037.0266
76 | 2731910.9078 | 1181018.6115

## line_std_types
| c_nf_per_km | r_ohm_per_km | x_ohm_per_km | max_i_ka | type | q_mm2 | alpha | voltage_rating
NAYY 4x50 SE | 210 | 0.642 | 0.083 | 0.142 | cs | 50 | 0.00403 | LV
NAYY 4x120 SE | 264 | 0.225 | 0.08 | 0.242 | cs | 120 | 0.00403 | LV
NAYY 4x150 SE | 261 | 0.208 | 0.08 | 0.27 | cs | 150 | 0.00403 | LV
NA2XS2Y 1x95 RM/25 12/20 kV | 216 | 0.313 | 0.132 | 0.252 | cs | 95 | 0.00403 | MV
NA2XS2Y 1x185 RM/25 12/20 kV | 273 | 0.161 | 0.117 | 0.362 | cs | 185 | 0.00403 | MV
NA2XS2Y 1x240 RM/25 12/20 kV | 304 | 0.122 | 0.112 | 0.421 | cs | 240 | 0.00403 | MV
NA2XS2Y 1x95 RM/25 6/10 kV | 315 | 0.313 | 0.123 | 0.249 | cs | 95 | 0.00403 | MV
NA2XS2Y 1x185 RM/25 6/10 kV | 406 | 0.161 | 0.11 | 0.358 | cs | 185 | 0.00403 | MV
NA2XS2Y 1x240 RM/25 6/10 kV | 456 | 0.122 | 0.105 | 0.416 | cs | 240 | 0.00403 | MV
NA2XS2Y 1x150 RM/25 12/20 kV | 250 | 0.206 | 0.116 | 0.319 | cs | 150 | 0.00403 | MV
NA2XS2Y 1x120 RM/25 12/20 kV | 230 | 0.253 | 0.119 | 0.283 | cs | 120 | 0.00403 | MV
NA2XS2Y 1x70 RM/25 12/20 kV | 190 | 0.443 | 0.132 | 0.22 | cs | 70 | 0.00403 | MV
NA2XS2Y 1x150 RM/25 6/10 kV | 360 | 0.206 | 0.11 | 0.315 | cs | 150 | 0.00403 | MV
NA2XS2Y 1x120 RM/25 6/10 kV | 340 | 0.253 | 0.113 | 0.28 | cs | 120 | 0.00403 | MV
NA2XS2Y 1x70 RM/25 6/10 kV | 280 | 0.443 | 0.123 | 0.217 | cs | 70 | 0.00403 | MV
N2XS(FL)2Y 1x120 RM/35 64/110 kV | 112 | 0.153 | 0.166 | 0.366 | cs | 120 | 0.00393 | HV
N2XS(FL)2Y 1x185 RM/35 64/110 kV | 125 | 0.099 | 0.156 | 0.457 | cs | 185 | 0.00393 | HV
N2XS(FL)2Y 1x240 RM/35 64/110 kV | 135 | 0.075 | 0.149 | 0.526 | cs | 240 | 0.00393 | HV
N2XS(FL)2Y 1x300 RM/35 64/110 kV | 144 | 0.06 | 0.144 | 0.588 | cs | 300 | 0.00393 | HV
15-AL1/3-ST1A 0.4 | 11 | 1.8769 | 0.35 | 0.105 | ol | 16 | 0.00403 | LV
24-AL1/4-ST1A 0.4 | 11.25 | 1.2012 | 0.335 | 0.14 | ol | 24 | 0.00403 | LV
48-AL1/8-ST1A 0.4 | 12.2 | 0.5939 | 0.3 | 0.21 | ol | 48 | 0.00403 | LV
94-AL1/15-ST1A 0.4 | 13.2 | 0.306 | 0.29 | 0.35 | ol | 94 | 0.00403 | LV
34-AL1/6-ST1A 10.0 | 9.7 | 0.8342 | 0.36 | 0.17 | ol | 34 | 0.00403 | MV
48-AL1/8-ST1A 10.0 | 10.1 | 0.5939 | 0.35 | 0.21 | ol | 48 | 0.00403 | MV
70-AL1/11-ST1A 10.0 | 10.4 | 0.4132 | 0.339 | 0.29 | ol | 70 | 0.00403 | MV
94-AL1/15-ST1A 10.0 | 10.75 | 0.306 | 0.33 | 0.35 | ol | 94 | 0.00403 | MV
122-AL1/20-ST1A 10.0 | 11.1 | 0.2376 | 0.323 | 0.41 | ol | 122 | 0.00403 | MV
149-AL1/24-ST1A 10.0 | 11.25 | 0.194 | 0.315 | 0.47 | ol | 149 | 0.00403 | MV
34-AL1/6-ST1A 20.0 | 9.15 | 0.8342 | 0.382 | 0.17 | ol | 34 | 0.00403 | MV
48-AL1/8-ST1A 20.0 | 9.5 | 0.5939 | 0.372 | 0.21 | ol | 48 | 0.00403 | MV
70-AL1/11-ST1A 20.0 | 9.7 | 0.4132 | 0.36 | 0.29 | ol | 70 | 0.00403 | MV
94-AL1/15-ST1A 20.0 | 10 | 0.306 | 0.35 | 0.35 | ol | 94 | 0.00403 | MV
122-AL1/20-ST1A 20.0 | 10.3 | 0.2376 | 0.344 | 0.41 | ol | 122 | 0.00403 | MV
149-AL1/24-ST1A 20.0 | 10.5 | 0.194 | 0.337 | 0.47 | ol | 149 | 0.00403 | MV
184-AL1/30-ST1A 20.0 | 10.75 | 0.1571 | 0.33 | 0.535 | ol | 184 | 0.00403 | MV
243-AL1/39-ST1A 20.0 | 11 | 0.1188 | 0.32 | 0.645 | ol | 243 | 0.00403 | MV
48-AL1/8-ST1A 110.0 | 8 | 0.5939 | 0.46 | 0.21 | ol | 48 | 0.00403 | HV
70-AL1/11-ST1A 110.0 | 8.4 | 0.4132 | 0.45 | 0.29 | ol | 70 | 0.00403 | HV
94-AL1/15-ST1A 110.0 | 8.65 | 0.306 | 0.44 | 0.35 | ol | 94 | 0.00403 | HV
122-AL1/20-ST1A 110.0 | 8.5 | 0.2376 | 0.43 | 0.41 | ol | 122 | 0.00403 | HV
149-AL1/24-ST1A 110.0 | 8.75 | 0.194 | 0.41 | 0.47 | ol | 149 | 0.00403 | HV
184-AL1/30-ST1A 110.0 | 8.8 | 0.1571 | 0.4 | 0.535 | ol | 184 | 0.00403 | HV
243-AL1/39-ST1A 110.0 | 9 | 0.1188 | 0.39 | 0.645 | ol | 243 | 0.00403 | HV
305-AL1/39-ST1A 110.0 | 9.2 | 0.0949 | 0.38 | 0.74 | ol | 305 | 0.00403 | HV
490-AL1/64-ST1A 110.0 | 9.75 | 0.059 | 0.37 | 0.96 | ol | 490 | 0.00403 | HV
679-AL1/86-ST1A 110.0 | 9.95 | 0.042 | 0.36 | 1.15 | ol | 679 | 0.00403 | HV
490-AL1/64-ST1A 220.0 | 10 | 0.059 | 0.285 | 0.96 | ol | 490 | 0.00403 | HV
679-AL1/86-ST1A 220.0 | 11.7 | 0.042 | 0.275 | 1.15 | ol | 679 | 0.00403 | HV
490-AL1/64-ST1A 380.0 | 11 | 0.059 | 0.253 | 0.96 | ol | 490 | 0.00403 | HV
679-AL1/86-ST1A 380.0 | 14.6 | 0.042 | 0.25 | 1.15 | ol | 679 | 0.00403 | HV

## trafo_std_types
| i0_percent | pfe_kw | vkr_percent | sn_mva | vn_lv_kv | vn_hv_kv | vk_percent | shift_degree | vector_group | tap_side | tap_neutral | tap_min | tap_max | tap_step_degree | tap_step_percent | tap_phase_shifter
160 MVA 380/110 kV | 0.06 | 60 | 0.25 | 160 | 110 | 380 | 12.2 | 0 | Yy0 | hv | 0 | -9 | 9 | 0 | 1.5 | FALSE
100 MVA 220/110 kV | 0.06 | 55 | 0.26 | 100 | 110 | 220 | 12 | 0 | Yy0 | hv | 0 | -9 | 9 | 0 | 1.5 | FALSE
63 MVA 110/20 kV | 0.04 | 22 | 0.32 | 63 | 20 | 110 | 18 | 150 | YNd5 | hv | 0 | -9 | 9 | 0 | 1.5 | FALSE
40 MVA 110/20 kV | 0.05 | 18 | 0.34 | 40 | 20 | 110 | 16.2 | 150 | YNd5 | hv | 0 | -9 | 9 | 0 | 1.5 | FALSE
25 MVA 110/20 kV | 0.07 | 14 | 0.41 | 25 | 20 | 110 | 12 | 150 | YNd5 | hv | 0 | -9 | 9 | 0 | 1.5 | FALSE
63 MVA 110/10 kV | 0.04 | 22 | 0.32 | 63 | 10 | 110 | 18 | 150 | YNd5 | hv | 0 | -9 | 9 | 0 | 1.5 | FALSE
40 MVA 110/10 kV | 0.05 | 18 | 0.34 | 40 | 10 | 110 | 16.2 | 150 | YNd5 | hv | 0 | -9 | 9 | 0 | 1.5 | FALSE
25 MVA 110/10 kV | 0.07 | 14 | 0.41 | 25 | 10 | 110 | 12 | 150 | YNd5 | hv | 0 | -9 | 9 | 0 | 1.5 | FALSE
0.25 MVA 20/0.4 kV | 0.32 | 0.8 | 1.44 | 0.25 | 0.4 | 20 | 6 | 150 | Yzn5 | hv | 0 | -2 | 2 | 0 | 2.5 | FALSE
0.4 MVA 20/0.4 kV | 0.3375 | 1.35 | 1.425 | 0.4 | 0.4 | 20 | 6 | 150 | Dyn5 | hv | 0 | -2 | 2 | 0 | 2.5 | FALSE
0.63 MVA 20/0.4 kV | 0.2619 | 1.65 | 1.206 | 0.63 | 0.4 | 20 | 6 | 150 | Dyn5 | hv | 0 | -2 | 2 | 0 | 2.5 | FALSE
0.25 MVA 10/0.4 kV | 0.24 | 0.6 | 1.2 | 0.25 | 0.4 | 10 | 4 | 150 | Dyn5 | hv | 0 | -2 | 2 | 0 | 2.5 | FALSE
0.4 MVA 10/0.4 kV | 0.2375 | 0.95 | 1.325 | 0.4 | 0.4 | 10 | 4 | 150 | Dyn5 | hv | 0 | -2 | 2 | 0 | 2.5 | FALSE
0.63 MVA 10/0.4 kV | 0.1873 | 1.18 | 1.0794 | 0.63 | 0.4 | 10 | 4 | 150 | Dyn5 | hv | 0 | -2 | 2 | 0 | 2.5 | FALSE

## trafo3w_std_types
| sn_hv_mva | sn_mv_mva | sn_lv_mva | vn_hv_kv | vn_mv_kv | vn_lv_kv | vk_hv_percent | vk_mv_percent | vk_lv_percent | vkr_hv_percent | vkr_mv_percent | vkr_lv_percent | pfe_kw | i0_percent | shift_mv_degree | shift_lv_degree | vector_group | tap_side | tap_neutral | tap_min | tap_max | tap_step_percent
63/25/38 MVA 110/20/10 kV | 63 | 25 | 38 | 110 | 20 | 10 | 10.4 | 10.4 | 10.4 | 0.28 | 0.32 | 0.35 | 35 | 0.89 | 0 | 0 | YN0yn0yn0 | hv | 0 | -10 | 10 | 1.2
63/25/38 MVA 110/10/10 kV | 63 | 25 | 38 | 110 | 10 | 10 | 10.4 | 10.4 | 10.4 | 0.28 | 0.32 | 0.35 | 35 | 0.89 | 0 | 0 | YN0yn0yn0 | hv | 0 | -10 | 10 | 1.2

## fuse_std_types
| fuse_type | i_rated_a | t_avg | t_min | t_total | x_avg | x_min | x_total
HV 100A | HV 100A | 100 | 0 | [10.0, 3.64, 0.854, 0.281, 0.1, 0.0531, 0.022, 0.01] | [10.0, 4.267, 1.21, 0.403, 0.1, 0.058, 0.022, 0.01] | 0 | [300.0, 350.0, 450.0, 550.0, 700.0, 850.0, 1200.0, 1752.0] | [600.0, 700.0, 900.0, 1150.0, 1665.0, 2000.0, 3000.0, 4313.0]
HV 10A | HV 10A | 10 | 0 | [10.0, 1675.0, 0.344, 0.156, 0.1, 0.0417, 0.0171, 0.01] | [10.0, 1.3, 0.3, 0.155, 0.1, 0.0555, 0.023, 0.01] | 0 | [30.0, 32.0, 35.0, 37.0, 39.0, 50.0, 70.0, 88.0] | [60.0, 70.0, 80.0, 87.0, 94.0, 110.0, 150.0, 216.0]
HV 125A | HV 125A | 125 | 0 | [10.0, 1.82, 0.344, 0.1, 0.0467, 0.0269, 0.01] | [10.0, 2.478, 0.426, 0.1, 0.0427, 0.0211, 0.01] | 0 | [375.0, 500.0, 700.0, 925.0, 1200.0, 1500.0, 2341.0] | [750.0, 1000.0, 1500.0, 2200.0, 3000.0, 4000.0, 5765.0]
HV 160A | HV 160A | 160 | 0 | [10.0, 4.15, 1.03, 0.198, 0.1, 0.051, 0.0172, 0.01] | [10.0, 2.3, 0.734, 0.274, 0.1, 0.046, 0.0177, 0.01] | 0 | [480.0, 550.0, 700.0, 1000.0, 1260.0, 1600.0, 2500.0, 3227.0] | [960.0, 1300.0, 1700.0, 2200.0, 2996.0, 4000.0, 6000.0, 7946.0]
HV 16A | HV 16A | 16 | 0 | [10.0, 0.352, 0.164, 0.1, 0.0649, 0.0342, 0.01] | [10.0, 2.34, 0.722, 0.181, 0.1, 0.055, 0.0296, 0.01] | 0 | [48.0, 60.0, 65.0, 71.0, 80.0, 100.0, 162.0] | [96.0, 110.0, 125.0, 150.0, 168.0, 200.0, 250.0, 398.0]
HV 200A | HV 200A | 200 | 0 | [10.0, 4.267, 1.21, 0.403, 0.1, 0.058, 0.022, 0.01] | [10.0, 3.73, 1.654, 0.328, 0.1, 0.0531, 0.019, 0.01] | 0 | [600.0, 700.0, 900.0, 1150.0, 1665.0, 2000.0, 3000.0, 4313.0] | [1200.0, 1500.0, 1800.0, 2700.0, 3960.0, 5000.0, 7500.0, 10620.0]
HV 20A | HV 20A | 20 | 0 | [10.0, 1.3, 0.3, 0.155, 0.1, 0.0555, 0.023, 0.01] | [10.0, 1.3, 0.161, 0.1, 0.0611, 0.0399, 0.0141, 0.01] | 0 | [60.0, 70.0, 80.0, 87.0, 94.0, 110.0, 150.0, 216.0] | [120.0, 150.0, 200.0, 223.0, 260.0, 300.0, 450.0, 532.0]
HV 25A | HV 25A | 25 | 0 | [10.0, 2.512, 0.833, 0.299, 0.1, 0.0372, 0.0223, 0.01] | [10.0, 3.125, 0.597, 0.198, 0.1, 0.0378, 0.022, 0.01] | 0 | [75.0, 82.0, 90.0, 100.0, 124.0, 170.0, 200.0, 289.0] | [150.0, 170.0, 210.0, 250.0, 294.0, 400.0, 500.0, 711.0]
HV 31.5A | HV 31.5A | 31.5 | 0 | [10.0, 2.34, 0.722, 0.181, 0.1, 0.055, 0.0296, 0.01] | [10.0, 2.84, 0.368, 0.164, 0.1, 0.0621, 0.0378, 0.0195, 0.01] | 0 | [95.0, 110.0, 125.0, 150.0, 165.0, 200.0, 250.0, 390.0] | [189.0, 220.0, 300.0, 350.0, 393.0, 450.0, 530.0, 700.0, 960.0]
HV 40A | HV 40A | 40 | 0 | [10.0, 1.3, 0.161, 0.1, 0.0611, 0.0399, 0.0141, 0.01] | [10.0, 2.05, 0.369, 0.198, 0.1, 0.051, 0.0298, 0.01] | 0 | [120.0, 150.0, 200.0, 223.0, 260.0, 300.0, 450.0, 532.0] | [240.0, 300.0, 400.0, 450.0, 530.0, 650.0, 800.0, 1311.0]
HV 50A | HV 50A | 50 | 0 | [10.0, 3.215, 0.597, 0.198, 0.1, 0.0378, 0.022, 0.01] | [10.0, 3.64, 0.854, 0.281, 0.1, 0.0531, 0.022, 0.01] | 0 | [150.0, 170.0, 210.0, 250.0, 294.0, 400.0, 500.0, 711.0] | [300.0, 350.0, 450.0, 550.0, 700.0, 850.0, 1200.0, 1752.0]
HV 6.3A | HV 6.3A | 6.3 | 0 | [10.0, 1.39, 0.344, 0.168, 0.1, 0.056, 0.0263, 0.01] | [10.0, 1.711, 0.516, 0.198, 0.1, 0.0634, 0.0303, 0.01] | 0 | [19.0, 19.5, 20.4, 20.8, 22.0, 25.0, 32.0, 48.0] | [38.0, 40.0, 43.0, 48.0, 53.0, 60.0, 75.0, 118.0]
HV 63A | HV 63A | 63 | 0 | [10.0, 2.84, 0.368, 0.164, 0.1, 0.0621, 0.0378, 0.0195, 0.01] | [10.0, 1.82, 0.344, 0.1, 0.0467, 0.0269, 0.01] | 0 | [189.0, 220.0, 300.0, 350.0, 393.0, 450.0, 530.0, 700.0, 961.0] | [378.0, 500.0, 700.0, 934.0, 1200.0, 1500.0, 2366.0]
HV 80A | HV 80A | 80 | 0 | [10.0, 2.05, 0.369, 0.198, 0.1, 0.051, 0.0298, 0.01] | [10.0, 4.15, 1.03, 0.198, 0.1, 0.051, 0.0172, 0.01] | 0 | [240.0, 300.0, 400.0, 450.0, 530.0, 650.0, 800.0, 1311.0] | [480.0, 550.0, 700.0, 1000.0, 1260.0, 1600.0, 2500.0, 3227.0]
Siemens NH-1-100 | Siemens NH-1-100 | 100 | [5400.0, 2000.0, 400.0, 20.0, 1.0, 0.2, 0.012, 0.004] | 0 | 0 | [150.0, 190.0, 250.0, 430.0, 900.0, 1250.0, 2700.0, 3600.0] | 0 | 0
Siemens NH-1-125 | Siemens NH-1-125 | 125 | [4800.0, 120.0, 7.0, 0.1, 0.004] | 0 | 0 | [180.0, 400.0, 740.0, 2000.0, 4250.0] | 0 | 0
Siemens NH-1-16 | Siemens NH-1-16 | 16 | [4000.0, 400.0, 2.0, 0.1, 0.04, 0.01] | 0 | 0 | [26.0, 35.0, 75.0, 150.0, 200.0, 300.0] | 0 | 0
Siemens NH-1-160 | Siemens NH-1-160 | 160 | [4800.0, 120.0, 7.0, 0.1, 0.004] | 0 | 0 | [210.0, 500.0, 900.0, 2300.0, 5000.0] | 0 | 0
Siemens NH-1-25 | Siemens NH-1-25 | 25 | [4000.0, 1000.0, 10.0, 0.2, 0.02, 0.01] | 0 | 0 | [40.0, 50.0, 100.0, 210.0, 400.0, 500.0] | 0 | 0
Siemens NH-1-50 | Siemens NH-1-50 | 50 | [4000.0, 40.0, 4.0, 1.0, 0.02, 0.01] | 0 | 0 | [86.0, 200.0, 300.0, 400.0, 1000.0, 1280.0] | 0 | 0
Siemens NH-1-63 | Siemens NH-1-63 | 63 | [4000.0, 100.0, 10.0, 2.0, 0.04, 0.01] | 0 | 0 | [100.0, 200.0, 300.0, 400.0, 1000.0, 1500.0] | 0 | 0
Siemens NH-1-80 | Siemens NH-1-80 | 80 | [4800.0, 120.0, 7.0, 0.1, 0.01] | 0 | 0 | [150.58, 250.0, 450.0, 1150.0, 2470.0] | 0 | 0
Siemens NH-2-1000 | Siemens NH-2-1000 | 1000 | [4800.0, 120.0, 7.0, 0.1, 0.004] | 0 | 0 | [1900.0, 3500.0, 8400.0, 24000.0, 52000.0] | 0 | 0
Siemens NH-2-200 | Siemens NH-2-200 | 200 | [4800.0, 120.0, 7.0, 0.1, 0.004] | 0 | 0 | [280.0, 650.0, 1200.0, 3000.0, 7000.0] | 0 | 0
Siemens NH-2-224 | Siemens NH-2-224 | 224 | [4800.0, 120.0, 7.0, 0.2, 0.04, 0.004] | 0 | 0 | [400.0, 750.0, 1453.0, 3025.0, 4315.0, 7600.0] | 0 | 0
Siemens NH-2-250 | Siemens NH-2-250 | 250 | [4800.0, 120.0, 7.0, 0.1, 0.004] | 0 | 0 | [450.0, 800.0, 1650.0, 4000.0, 8500.0] | 0 | 0
Siemens NH-2-315 | Siemens NH-2-315 | 315 | [4800.0, 120.0, 7.0, 0.1, 0.004] | 0 | 0 | [550.0, 920.0, 1900.0, 5000.0, 11000.0] | 0 | 0
Siemens NH-2-355 | Siemens NH-2-355 | 355 | [4800.0, 120.0, 6.0, 0.1, 0.004] | 0 | 0 | [650.0, 1116.27, 2350.0, 5840.0, 12790.0] | 0 | 0
Siemens NH-2-400 | Siemens NH-2-400 | 400 | [4800.0, 120.0, 7.0, 0.1, 0.004] | 0 | 0 | [720.0, 1350.0, 2800.0, 6500.0, 15000.0] | 0 | 0
Siemens NH-2-425 | Siemens NH-2-425 | 425 | [4800.0, 120.0, 7.0, 0.1, 0.004] | 0 | 0 | [850.0, 1500.0, 3050.0, 7500.0, 16500.0] | 0 | 0
Siemens NH-2-630 | Siemens NH-2-630 | 630 | [4800.0, 120.0, 7.0, 0.1, 0.004] | 0 | 0 | [1200.0, 2000.0, 4800.0, 12000.0, 26000.0] | 0 | 0

## dtypes
| element | column | dtype
0 | bus | name | object
1 | bus | vn_kv | float64
2 | bus | type | object
3 | bus | zone | object
4 | bus | in_service | bool
5 | load | name | object
6 | load | bus | uint32
7 | load | p_mw | float64
8 | load | q_mvar | float64
9 | load | const_z_percent | float64
10 | load | const_i_percent | float64
11 | load | sn_mva | float64
12 | load | scaling | float64
13 | load | in_service | bool
14 | load | type | object
15 | ext_grid | name | object
16 | ext_grid | bus | uint32
17 | ext_grid | vm_pu | float64
18 | ext_grid | va_degree | float64
19 | ext_grid | slack_weight | float64
20 | ext_grid | in_service | bool
21 | line | name | object
22 | line | std_type | object
23 | line | from_bus | uint32
24 | line | to_bus | uint32
25 | line | length_km | float64
26 | line | r_ohm_per_km | float64
27 | line | x_ohm_per_km | float64
28 | line | c_nf_per_km | float64
29 | line | g_us_per_km | float64
30 | line | max_i_ka | float64
31 | line | df | float64
32 | line | parallel | uint32
33 | line | type | object
34 | line | in_service | bool
35 | trafo | name | object
36 | trafo | std_type | object
37 | trafo | hv_bus | uint32
38 | trafo | lv_bus | uint32
39 | trafo | sn_mva | float64
40 | trafo | vn_hv_kv | float64
41 | trafo | vn_lv_kv | float64
42 | trafo | vk_percent | float64
43 | trafo | vkr_percent | float64
44 | trafo | pfe_kw | float64
45 | trafo | i0_percent | float64
46 | trafo | shift_degree | float64
47 | trafo | tap_side | object
48 | trafo | tap_neutral | int32
49 | trafo | tap_min | int32
50 | trafo | tap_max | int32
51 | trafo | tap_step_percent | float64
52 | trafo | tap_step_degree | float64
53 | trafo | tap_pos | int32
54 | trafo | tap_phase_shifter | bool
55 | trafo | parallel | uint32
56 | trafo | df | float64
57 | trafo | in_service | bool
58 | line_geodata | coords | object
59 | bus_geodata | x | float64
60 | bus_geodata | y | float64
61 | bus_geodata | coords | object

## parameters
| version | format_version | converged | OPF_converged | name | f_hz | sn_mva
0 | 2.14.6 | 2.14.0 | FALSE | FALSE |  | 50 | 1