## bus
| name | vn_kv | type | zone | in_service
0 | bus_LV_406-12_0_2_node_0 | 0.4 | n |  | TRUE
1 | bus_LV_406-12_0_2_node_1 | 0.4 | n |  | TRUE
2 | bus_LV_406-12_0_2_node_2 | 0.4 | n |  | TRUE
3 | bus_LV_406-12_0_2_node_3 | 0.4 | n |  | TRUE
4 | bus_LV_406-12_0_2_node_4 | 0.4 | n |  | TRUE
5 | bus_LV_406-12_0_2_node_5 | 0.4 | n |  | TRUE
6 | bus_LV_406-12_0_2_node_6 | 0.4 | n |  | TRUE
7 | bus_LV_406-12_0_2_node_7 | 0.4 | n |  | TRUE
8 | bus_LV_406-12_0_2_node_12 | 0.4 | n |  | TRUE
9 | bus_LV_406-12_0_2_node_10 | 0.4 | n |  | TRUE
10 | bus_LV_406-12_0_2_node_37 | 0.4 | n |  | TRUE
11 | bus_LV_406-12_0_2_node_9 | 0.4 | n |  | TRUE
12 | bus_LV_406-12_0_2_node_34 | 0.4 | n |  | TRUE
13 | bus_LV_406-12_0_2_node_32 | 0.4 | n |  | TRUE
14 | bus_LV_406-12_0_2_node_38 | 0.4 | n |  | TRUE
15 | bus_LV_406-12_0_2_node_8 | 0.4 | n |  | TRUE
16 | bus_LV_406-12_0_2_node_35 | 0.4 | n |  | TRUE
17 | bus_LV_406-12_0_2_node_33 | 0.4 | n |  | TRUE
18 | bus_LV_406-12_0_2_node_13 | 0.4 | n |  | TRUE
19 | bus_LV_406-12_0_2_node_14 | 0.4 | n |  | TRUE
20 | bus_LV_406-12_0_2_node_15 | 0.4 | n |  | TRUE
21 | bus_LV_406-12_0_2_node_16 | 0.4 | n |  | TRUE
22 | bus_LV_406-12_0_2_node_17 | 0.4 | n |  | TRUE
23 | bus_LV_406-12_0_2_node_18 | 0.4 | n |  | TRUE
24 | bus_LV_406-12_0_2_node_19 | 0.4 | n |  | TRUE
25 | bus_LV_406-12_0_2_node_39 | 0.4 | n |  | TRUE
26 | bus_LV_406-12_0_2_node_20 | 0.4 | n |  | TRUE
27 | bus_LV_406-12_0_2_node_59 | 0.4 | n |  | TRUE
28 | bus_LV_406-12_0_2_node_40 | 0.4 | n |  | TRUE
29 | bus_LV_406-12_0_2_node_41 | 0.4 | n |  | TRUE
30 | bus_LV_406-12_0_2_node_65 | 0.4 | n |  | TRUE
31 | bus_LV_406-12_0_2_node_30 | 0.4 | n |  | TRUE
32 | bus_LV_406-12_0_2_node_21 | 0.4 | n |  | TRUE
33 | bus_LV_406-12_0_2_node_22 | 0.4 | n |  | TRUE
34 | bus_LV_406-12_0_2_node_23 | 0.4 | n |  | TRUE
35 | bus_LV_406-12_0_2_node_26 | 0.4 | n |  | TRUE
36 | bus_LV_406-12_0_2_node_28 | 0.4 | n |  | TRUE
37 | bus_LV_406-12_0_2_node_24 | 0.4 | n |  | TRUE
38 | bus_LV_406-12_0_2_node_25 | 0.4 | n |  | TRUE
39 | bus_LV_406-12_0_2_node_27 | 0.4 | n |  | TRUE
40 | bus_LV_406-12_0_2_node_55 | 0.4 | n |  | TRUE
41 | bus_LV_406-12_0_2_node_58 | 0.4 | n |  | TRUE
42 | bus_LV_406-12_0_2_node_66 | 0.4 | n |  | TRUE
43 | bus_LV_406-12_0_2_node_57 | 0.4 | n |  | TRUE
44 | bus_LV_406-12_0_2_node_29 | 0.4 | n |  | TRUE
45 | bus_LV_406-12_0_2_node_56 | 0.4 | n |  | TRUE
46 | bus_LV_406-12_0_2_node_36 | 0.4 | n |  | TRUE
47 | bus_LV_406-12_0_2_node_31 | 0.4 | n |  | TRUE
48 | bus_LV_406-12_0_2_node_60 | 0.4 | n |  | TRUE
49 | bus_LV_406-12_0_2_node_61 | 0.4 | n |  | TRUE
50 | bus_LV_406-12_0_2_node_45 | 0.4 | n |  | TRUE
51 | bus_LV_406-12_0_2_node_42 | 0.4 | n |  | TRUE
52 | bus_LV_406-12_0_2_node_48 | 0.4 | n |  | TRUE
53 | bus_LV_406-12_0_2_node_43 | 0.4 | n |  | TRUE
54 | bus_LV_406-12_0_2_node_44 | 0.4 | n |  | TRUE
55 | bus_LV_406-12_0_2_node_51 | 0.4 | n |  | TRUE
56 | bus_LV_406-12_0_2_node_52 | 0.4 | n |  | TRUE
57 | bus_LV_406-12_0_2_node_50 | 0.4 | n |  | TRUE
58 | bus_LV_406-12_0_2_node_46 | 0.4 | n |  | TRUE
59 | bus_LV_406-12_0_2_node_47 | 0.4 | n |  | TRUE
60 | bus_LV_406-12_0_2_node_49 | 0.4 | n |  | TRUE
61 | bus_LV_406-12_0_2_node_54 | 0.4 | n |  | TRUE
62 | bus_LV_406-12_0_2_node_53 | 0.4 | n |  | TRUE
63 | bus_LV_406-12_0_2_node_64 | 0.4 | n |  | TRUE
64 | bus_LV_406-12_0_2_node_63 | 0.4 | n |  | TRUE
65 | bus_LV_406-12_0_2_node_62 | 0.4 | n |  | TRUE
66 | bus_MV_181_0_node_9 | 20 | n |  | TRUE

## load
| name | bus | p_mw | q_mvar | const_z_percent | const_i_percent | sn_mva | scaling | in_service | type
0 | LV_406-12_0_2_load_0 | 0 | 0.0016451 | 0.0004123 | 0 | 0 |  | 1 | TRUE | wye
1 | LV_406-12_0_2_load_1 | 1 | 0.0020369 | 0.0005105 | 0 | 0 |  | 1 | TRUE | wye
2 | LV_406-12_0_2_load_5 | 5 | 0.0025601 | 0.00064161 | 0 | 0 |  | 1 | TRUE | wye
3 | LV_406-12_0_2_load_6 | 6 | 0.00098811 | 0.00024764 | 0 | 0 |  | 1 | TRUE | wye
4 | LV_406-12_0_2_load_7 | 7 | 0.0045902 | 0.0011504 | 0 | 0 |  | 1 | TRUE | wye
5 | LV_406-12_0_2_load_12 | 8 | 0.0010984 | 0.00027529 | 0 | 0 |  | 1 | TRUE | wye
6 | LV_406-12_0_2_load_10 | 9 | 0.0031143 | 0.00078053 | 0 | 0 |  | 1 | TRUE | wye
7 | LV_406-12_0_2_load_37 | 10 | 0.0017526 | 0.00043926 | 0 | 0 |  | 1 | TRUE | wye
8 | LV_406-12_0_2_load_9 | 11 | 0.00046065 | 0.00011545 | 0 | 0 |  | 1 | TRUE | wye
9 | LV_406-12_0_2_load_34 | 12 | 0.0024295 | 0.0006089 | 0 | 0 |  | 1 | TRUE | wye
10 | LV_406-12_0_2_load_32 | 13 | 0.00052467 | 0.00013149 | 0 | 0 |  | 1 | TRUE | wye
11 | LV_406-12_0_2_load_8 | 15 | 0.000665 | 0.00016666 | 0 | 0 |  | 1 | TRUE | wye
12 | LV_406-12_0_2_load_35 | 16 | 0.0053991 | 0.0013531 | 0 | 0 |  | 1 | TRUE | wye
13 | LV_406-12_0_2_load_33 | 17 | 0.00061558 | 0.00015428 | 0 | 0 |  | 1 | TRUE | wye
14 | LV_406-12_0_2_load_13 | 18 | 0.014008 | 0.0035107 | 0 | 0 |  | 1 | TRUE | wye
15 | LV_406-12_0_2_load_14 | 19 | 0.014069 | 0.0035261 | 0 | 0 |  | 1 | TRUE | wye
16 | LV_406-12_0_2_load_15 | 20 | 0.010313 | 0.0025846 | 0 | 0 |  | 1 | TRUE | wye
17 | LV_406-12_0_2_load_18 | 23 | 0.013925 | 0.0034899 | 0 | 0 |  | 1 | TRUE | wye
18 | LV_406-12_0_2_load_19 | 24 | 0.007346 | 0.0018411 | 0 | 0 |  | 1 | TRUE | wye
19 | LV_406-12_0_2_load_39 | 25 | 0.0028853 | 0.00072312 | 0 | 0 |  | 1 | TRUE | wye
20 | LV_406-12_0_2_load_20 | 26 | 0.013982 | 0.0035042 | 0 | 0 |  | 1 | TRUE | wye
21 | LV_406-12_0_2_load_59 | 27 | 0.003643 | 0.00091302 | 0 | 0 |  | 1 | TRUE | wye
22 | LV_406-12_0_2_load_40 | 28 | 0.0010782 | 0.00027021 | 0 | 0 |  | 1 | TRUE | wye
23 | LV_406-12_0_2_load_41 | 29 | 0.0010543 | 0.00026424 | 0 | 0 |  | 1 | TRUE | wye
24 | LV_406-12_0_2_load_65 | 30 | 0.0010393 | 0.00026048 | 0 | 0 |  | 1 | TRUE | wye
25 | LV_406-12_0_2_load_30 | 31 | 0.0057654 | 0.0014449 | 0 | 0 |  | 1 | TRUE | wye
26 | LV_406-12_0_2_load_21 | 32 | 0.0021846 | 0.0005475 | 0 | 0 |  | 1 | TRUE | wye
27 | LV_406-12_0_2_load_22 | 33 | 0.0019076 | 0.0004781 | 0 | 0 |  | 1 | TRUE | wye
28 | LV_406-12_0_2_load_23 | 34 | 0.0020646 | 0.00051743 | 0 | 0 |  | 1 | TRUE | wye
29 | LV_406-12_0_2_load_28 | 36 | 0.0060063 | 0.0015053 | 0 | 0 |  | 1 | TRUE | wye
30 | LV_406-12_0_2_load_24 | 37 | 0.0047999 | 0.001203 | 0 | 0 |  | 1 | TRUE | wye
31 | LV_406-12_0_2_load_25 | 38 | 0.0045558 | 0.0011418 | 0 | 0 |  | 1 | TRUE | wye
32 | LV_406-12_0_2_load_27 | 39 | 0.0046728 | 0.0011711 | 0 | 0 |  | 1 | TRUE | wye
33 | LV_406-12_0_2_load_55 | 40 | 0.0030484 | 0.00076401 | 0 | 0 |  | 1 | TRUE | wye
34 | LV_406-12_0_2_load_66 | 42 | 0.0045161 | 0.0011318 | 0 | 0 |  | 1 | TRUE | wye
35 | LV_406-12_0_2_load_56 | 45 | 0.0031842 | 0.00079804 | 0 | 0 |  | 1 | TRUE | wye
36 | LV_406-12_0_2_load_36 | 46 | 0.0018756 | 0.00047006 | 0 | 0 |  | 1 | TRUE | wye
37 | LV_406-12_0_2_load_31 | 47 | 0.00802 | 0.00201 | 0 | 0 |  | 1 | TRUE | wye
38 | LV_406-12_0_2_load_61 | 49 | 0.0023749 | 0.0005952 | 0 | 0 |  | 1 | TRUE | wye
39 | LV_406-12_0_2_load_45 | 50 | 0.0028903 | 0.00072438 | 0 | 0 |  | 1 | TRUE | wye
40 | LV_406-12_0_2_load_42 | 51 | 0.0022443 | 0.00056249 | 0 | 0 |  | 1 | TRUE | wye
41 | LV_406-12_0_2_load_43 | 53 | 0.0052339 | 0.0013117 | 0 | 0 |  | 1 | TRUE | wye
42 | LV_406-12_0_2_load_44 | 54 | 0.0032389 | 0.00081174 | 0 | 0 |  | 1 | TRUE | wye
43 | LV_406-12_0_2_load_52 | 56 | 0.0020128 | 0.00050446 | 0 | 0 |  | 1 | TRUE | wye
44 | LV_406-12_0_2_load_50 | 57 | 0.0022431 | 0.00056216 | 0 | 0 |  | 1 | TRUE | wye
45 | LV_406-12_0_2_load_46 | 58 | 0.0019911 | 0.00049903 | 0 | 0 |  | 1 | TRUE | wye
46 | LV_406-12_0_2_load_47 | 59 | 0.0022246 | 0.00055753 | 0 | 0 |  | 1 | TRUE | wye
47 | LV_406-12_0_2_load_49 | 60 | 0.0040991 | 0.0010273 | 0 | 0 |  | 1 | TRUE | wye
48 | LV_406-12_0_2_load_54 | 61 | 0.0024222 | 0.00060706 | 0 | 0 |  | 1 | TRUE | wye
49 | LV_406-12_0_2_load_53 | 62 | 0.0035633 | 0.00089305 | 0 | 0 |  | 1 | TRUE | wye
50 | LV_406-12_0_2_load_64 | 63 | 0.0051807 | 0.0012984 | 0 | 0 |  | 1 | TRUE | wye
51 | LV_406-12_0_2_load_63 | 64 | 0.0037578 | 0.00094179 | 0 | 0 |  | 1 | TRUE | wye
52 | LV_406-12_0_2_load_62 | 65 | 0.0022743 | 0.00056999 | 0 | 0 |  | 1 | TRUE | wye

## ext_grid
| name | bus | vm_pu | va_degree | slack_weight | in_service
0 |  | 26 | 1 | 0 | 1 | TRUE

## line
| name | std_type | from_bus | to_bus | length_km | r_ohm_per_km | x_ohm_per_km | c_nf_per_km | g_us_per_km | max_i_ka | df | parallel | type | in_service
0 | LV_406-12_0_2_line_0 | NAYY 4x150 SE | 0 | 1 | 0.0010853 | 0.208 | 0.08 | 261 | 0 | 0.27 | 1 | 1 | cs | TRUE
1 | LV_406-12_0_2_line_1 | NAYY 4x150 SE | 0 | 2 | 0.021897 | 0.208 | 0.08 | 261 | 0 | 0.27 | 1 | 1 | cs | TRUE
2 | LV_406-12_0_2_line_2 | NAYY 4x150 SE | 1 | 3 | 0.022093 | 0.208 | 0.08 | 261 | 0 | 0.27 | 1 | 1 | cs | TRUE
3 | LV_406-12_0_2_line_3 | NAYY 4x150 SE | 2 | 4 | 0.023686 | 0.208 | 0.08 | 261 | 0 | 0.27 | 1 | 1 | cs | TRUE
4 | LV_406-12_0_2_line_4 | NAYY 4x150 SE | 2 | 5 | 0.026778 | 0.208 | 0.08 | 261 | 0 | 0.27 | 1 | 1 | cs | TRUE
5 | LV_406-12_0_2_line_5 | NAYY 4x150 SE | 2 | 6 | 0.032026 | 0.208 | 0.08 | 261 | 0 | 0.27 | 1 | 1 | cs | TRUE
6 | LV_406-12_0_2_line_6 | NAYY 4x150 SE | 3 | 7 | 0.028679 | 0.208 | 0.08 | 261 | 0 | 0.27 | 1 | 1 | cs | TRUE
7 | LV_406-12_0_2_line_7 | NAYY 4x150 SE | 4 | 8 | 0.017937 | 0.208 | 0.08 | 261 | 0 | 0.27 | 1 | 1 | cs | TRUE
8 | LV_406-12_0_2_line_8 | NAYY 4x150 SE | 4 | 9 | 0.023514 | 0.208 | 0.08 | 261 | 0 | 0.27 | 1 | 1 | cs | TRUE
9 | LV_406-12_0_2_line_9 | NAYY 4x150 SE | 5 | 10 | 0.0085063 | 0.208 | 0.08 | 261 | 0 | 0.27 | 1 | 1 | cs | TRUE
10 | LV_406-12_0_2_line_10 | NAYY 4x150 SE | 6 | 11 | 0.019354 | 0.208 | 0.08 | 261 | 0 | 0.27 | 1 | 1 | cs | TRUE
11 | LV_406-12_0_2_line_11 | NAYY 4x150 SE | 7 | 12 | 0.0037054 | 0.208 | 0.08 | 261 | 0 | 0.27 | 1 | 1 | cs | TRUE
12 | LV_406-12_0_2_line_12 | NAYY 4x150 SE | 8 | 13 | 0.03108 | 0.208 | 0.08 | 261 | 0 | 0.27 | 1 | 1 | cs | TRUE
13 | LV_406-12_0_2_line_13 | NAYY 4x150 SE | 10 | 14 | 0.010896 | 0.208 | 0.08 | 261 | 0 | 0.27 | 1 | 1 | cs | TRUE
14 | LV_406-12_0_2_line_14 | NAYY 4x150 SE | 11 | 15 | 0.00017622 | 0.208 | 0.08 | 261 | 0 | 0.27 | 1 | 1 | cs | TRUE
15 | LV_406-12_0_2_line_15 | NAYY 4x150 SE | 12 | 16 | 0.007958 | 0.208 | 0.08 | 261 | 0 | 0.27 | 1 | 1 | cs | TRUE
16 | LV_406-12_0_2_line_16 | NAYY 4x150 SE | 13 | 17 | 0.0012718 | 0.208 | 0.08 | 261 | 0 | 0.27 | 1 | 1 | cs | TRUE
17 | LV_406-12_0_2_line_17 | NAYY 4x150 SE | 14 | 50 | 0.048522 | 0.208 | 0.08 | 261 | 0 | 0.27 | 1 | 1 | cs | TRUE
18 | LV_406-12_0_2_line_18 | NAYY 4x150 SE | 14 | 51 | 0.021839 | 0.208 | 0.08 | 261 | 0 | 0.27 | 1 | 1 | cs | TRUE
19 | LV_406-12_0_2_line_19 | NAYY 4x150 SE | 16 | 46 | 0.028441 | 0.208 | 0.08 | 261 | 0 | 0.27 | 1 | 1 | cs | TRUE
20 | LV_406-12_0_2_line_20 | NAYY 4x150 SE | 18 | 19 | 0.048784 | 0.208 | 0.08 | 261 | 0 | 0.27 | 1 | 1 | cs | TRUE
21 | LV_406-12_0_2_line_21 | NAYY 4x150 SE | 18 | 20 | 0.0016311 | 0.208 | 0.08 | 261 | 0 | 0.27 | 1 | 1 | cs | TRUE
22 | LV_406-12_0_2_line_22 | NAYY 4x150 SE | 19 | 21 | 0.010348 | 0.208 | 0.08 | 261 | 0 | 0.27 | 1 | 1 | cs | TRUE
23 | LV_406-12_0_2_line_23 | NAYY 4x150 SE | 20 | 22 | 0.017819 | 0.208 | 0.08 | 261 | 0 | 0.27 | 1 | 1 | cs | TRUE
24 | LV_406-12_0_2_line_24 | NAYY 4x150 SE | 21 | 23 | 0.01662 | 0.208 | 0.08 | 261 | 0 | 0.27 | 1 | 2 | cs | TRUE
25 | LV_406-12_0_2_line_25 | NAYY 4x150 SE | 21 | 24 | 0.012234 | 0.208 | 0.08 | 261 | 0 | 0.27 | 1 | 2 | cs | TRUE
26 | LV_406-12_0_2_line_26 | NAYY 4x150 SE | 22 | 25 | 0.22032 | 0.208 | 0.08 | 261 | 0 | 0.27 | 1 | 1 | cs | TRUE
27 | LV_406-12_0_2_line_27 | NAYY 4x150 SE | 23 | 26 | 0.026979 | 0.208 | 0.08 | 261 | 0 | 0.27 | 1 | 2 | cs | TRUE
28 | LV_406-12_0_2_line_28 | NAYY 4x150 SE | 24 | 27 | 0.0091959 | 0.208 | 0.08 | 261 | 0 | 0.27 | 1 | 2 | cs | TRUE
29 | LV_406-12_0_2_line_29 | NAYY 4x150 SE | 25 | 28 | 0.032248 | 0.208 | 0.08 | 261 | 0 | 0.27 | 1 | 1 | cs | TRUE
30 | LV_406-12_0_2_line_30 | NAYY 4x150 SE | 27 | 31 | 0.0086439 | 0.208 | 0.08 | 261 | 0 | 0.27 | 1 | 2 | cs | TRUE
31 | LV_406-12_0_2_line_31 | NAYY 4x150 SE | 28 | 29 | 0.00088679 | 0.208 | 0.08 | 261 | 0 | 0.27 | 1 | 1 | cs | TRUE
32 | LV_406-12_0_2_line_32 | NAYY 4x150 SE | 29 | 30 | 0.00088805 | 0.208 | 0.08 | 261 | 0 | 0.27 | 1 | 1 | cs | TRUE
33 | LV_406-12_0_2_line_33 | NAYY 4x150 SE | 31 | 44 | 0.01488 | 0.208 | 0.08 | 261 | 0 | 0.27 | 1 | 2 | cs | TRUE
34 | LV_406-12_0_2_line_34 | NAYY 4x150 SE | 32 | 33 | 0.0088417 | 0.208 | 0.08 | 261 | 0 | 0.27 | 1 | 1 | cs | TRUE
35 | LV_406-12_0_2_line_35 | NAYY 4x150 SE | 33 | 34 | 0.016712 | 0.208 | 0.08 | 261 | 0 | 0.27 | 1 | 1 | cs | TRUE
36 | LV_406-12_0_2_line_36 | NAYY 4x150 SE | 34 | 35 | 0.010912 | 0.208 | 0.08 | 261 | 0 | 0.27 | 1 | 1 | cs | TRUE
37 | LV_406-12_0_2_line_37 | NAYY 4x150 SE | 35 | 36 | 0.0089063 | 0.208 | 0.08 | 261 | 0 | 0.27 | 1 | 2 | cs | TRUE
38 | LV_406-12_0_2_line_38 | NAYY 4x150 SE | 35 | 37 | 0.02876 | 0.208 | 0.08 | 261 | 0 | 0.27 | 1 | 2 | cs | TRUE
39 | LV_406-12_0_2_line_39 | NAYY 4x150 SE | 36 | 46 | 0.018051 | 0.208 | 0.08 | 261 | 0 | 0.27 | 1 | 1 | cs | TRUE
40 | LV_406-12_0_2_line_40 | NAYY 4x150 SE | 37 | 38 | 0.026486 | 0.208 | 0.08 | 261 | 0 | 0.27 | 1 | 2 | cs | TRUE
41 | LV_406-12_0_2_line_41 | NAYY 4x150 SE | 38 | 39 | 0.0037076 | 0.208 | 0.08 | 261 | 0 | 0.27 | 1 | 2 | cs | TRUE
42 | LV_406-12_0_2_line_42 | NAYY 4x150 SE | 38 | 40 | 0.043378 | 0.208 | 0.08 | 261 | 0 | 0.27 | 1 | 1 | cs | TRUE
43 | LV_406-12_0_2_line_43 | NAYY 4x150 SE | 39 | 44 | 0.017467 | 0.208 | 0.08 | 261 | 0 | 0.27 | 1 | 2 | cs | TRUE
44 | LV_406-12_0_2_line_44 | NAYY 4x150 SE | 40 | 45 | 0.025026 | 0.208 | 0.08 | 261 | 0 | 0.27 | 1 | 1 | cs | TRUE
45 | LV_406-12_0_2_line_45 | NAYY 4x150 SE | 41 | 42 | 0.033162 | 0.208 | 0.08 | 261 | 0 | 0.27 | 1 | 1 | cs | TRUE
46 | LV_406-12_0_2_line_46 | NAYY 4x150 SE | 41 | 43 | 0.036295 | 0.208 | 0.08 | 261 | 0 | 0.27 | 1 | 1 | cs | TRUE
47 | LV_406-12_0_2_line_47 | NAYY 4x150 SE | 43 | 45 | 0.024618 | 0.208 | 0.08 | 261 | 0 | 0.27 | 1 | 1 | cs | TRUE
48 | LV_406-12_0_2_line_48 | NAYY 4x150 SE | 44 | 47 | 0.042381 | 0.208 | 0.08 | 261 | 0 | 0.27 | 1 | 1 | cs | TRUE
49 | LV_406-12_0_2_line_49 | NAYY 4x150 SE | 47 | 48 | 0.028384 | 0.208 | 0.08 | 261 | 0 | 0.27 | 1 | 1 | cs | TRUE
50 | LV_406-12_0_2_line_50 | NAYY 4x150 SE | 48 | 49 | 0.026427 | 0.208 | 0.08 | 261 | 0 | 0.27 | 1 | 1 | cs | TRUE
51 | LV_406-12_0_2_line_51 | NAYY 4x150 SE | 49 | 65 | 0.012612 | 0.208 | 0.08 | 261 | 0 | 0.27 | 1 | 1 | cs | TRUE
52 | LV_406-12_0_2_line_52 | NAYY 4x150 SE | 50 | 52 | 0.022747 | 0.208 | 0.08 | 261 | 0 | 0.27 | 1 | 1 | cs | TRUE
53 | LV_406-12_0_2_line_53 | NAYY 4x150 SE | 51 | 53 | 0.001994 | 0.208 | 0.08 | 261 | 0 | 0.27 | 1 | 1 | cs | TRUE
54 | LV_406-12_0_2_line_54 | NAYY 4x150 SE | 52 | 57 | 0.019205 | 0.208 | 0.08 | 261 | 0 | 0.27 | 1 | 1 | cs | TRUE
55 | LV_406-12_0_2_line_55 | NAYY 4x150 SE | 52 | 58 | 0.021234 | 0.208 | 0.08 | 261 | 0 | 0.27 | 1 | 1 | cs | TRUE
56 | LV_406-12_0_2_line_56 | NAYY 4x150 SE | 53 | 54 | 0.031298 | 0.208 | 0.08 | 261 | 0 | 0.27 | 1 | 1 | cs | TRUE
57 | LV_406-12_0_2_line_57 | NAYY 4x150 SE | 54 | 55 | 0.0026996 | 0.208 | 0.08 | 261 | 0 | 0.27 | 1 | 1 | cs | TRUE
58 | LV_406-12_0_2_line_58 | NAYY 4x150 SE | 55 | 56 | 0.021005 | 0.208 | 0.08 | 261 | 0 | 0.27 | 1 | 1 | cs | TRUE
59 | LV_406-12_0_2_line_59 | NAYY 4x150 SE | 56 | 62 | 0.020764 | 0.208 | 0.08 | 261 | 0 | 0.27 | 1 | 1 | cs | TRUE
60 | LV_406-12_0_2_line_60 | NAYY 4x150 SE | 57 | 61 | 0.0046073 | 0.208 | 0.08 | 261 | 0 | 0.27 | 1 | 1 | cs | TRUE
61 | LV_406-12_0_2_line_61 | NAYY 4x150 SE | 58 | 59 | 0.0079865 | 0.208 | 0.08 | 261 | 0 | 0.27 | 1 | 1 | cs | TRUE
62 | LV_406-12_0_2_line_62 | NAYY 4x150 SE | 59 | 60 | 0.012089 | 0.208 | 0.08 | 261 | 0 | 0.27 | 1 | 1 | cs | TRUE
63 | LV_406-12_0_2_line_63 | NAYY 4x150 SE | 63 | 64 | 0.01576 | 0.208 | 0.08 | 261 | 0 | 0.27 | 1 | 1 | cs | TRUE
64 | LV_406-12_0_2_line_64 | NAYY 4x150 SE | 64 | 65 | 0.026624 | 0.208 | 0.08 | 261 | 0 | 0.27 | 1 | 1 | cs | TRUE

## trafo
| name | std_type | hv_bus | lv_bus | sn_mva | vn_hv_kv | vn_lv_kv | vk_percent | vkr_percent | pfe_kw | i0_percent | shift_degree | tap_side | tap_neutral | tap_min | tap_max | tap_step_percent | tap_step_degree | tap_pos | tap_phase_shifter | parallel | df | in_service
0 | LV_406-12_0_2_trafo_20 | 0.25 MVA 20/0.4 kV | 66 | 26 | 0.25 | 20 | 0.4 | 6 | 1.44 | 0.8 | 0.32 | 150 | hv | 0 | -2 | 2 | 2.5 | 0 | 0 | FALSE | 1 | 1 | TRUE

## line_geodata
| x0 | y0 | x1 | y1 | x2 | y2 | x3 | y3 | x4 | y4 | x5 | y5
0 | 2615815.4562 | 1207269.9057 | 2615814.3717 | 1207269.8653
1 | 2615837.2832 | 1207271.5377 | 2615823.6995 | 1207270.2122 | 2615815.4562 | 1207269.9057
2 | 2615792.7657 | 1207265.6837 | 2615808.8972 | 1207269.6617 | 2615814.3717 | 1207269.8653
3 | 2615845.1434 | 1207249.1906 | 2615837.2832 | 1207271.5377
4 | 2615837.2832 | 1207271.5377 | 2615835.2727 | 1207298.24
5 | 2615837.2832 | 1207271.5377 | 2615848.2872 | 1207270.822 | 2615850.7967 | 1207270.6619 | 2615869.2718 | 1207271.2289
6 | 2615792.7657 | 1207265.6837 | 2615781.7886 | 1207261.9749 | 2615767.4057 | 1207255.1444 | 2615766.4339 | 1207254.4923
7 | 2615845.1434 | 1207249.1906 | 2615839.4816 | 1207239.5481 | 2615832.8517 | 1207238.2516
8 | 2615845.1434 | 1207249.1906 | 2615845.8806 | 1207246.4466 | 2615857.7522 | 1207229.5221
9 | 2615835.2727 | 1207298.24 | 2615834.6341 | 1207306.7224
10 | 2615888.6169 | 1207271.8226 | 2615869.2718 | 1207271.2289
11 | 2615766.4339 | 1207254.4923 | 2615763.357 | 1207252.4277
12 | 2615832.8517 | 1207238.2516 | 2615815.8548 | 1207234.9276 | 2615810.8425 | 1207222.1121
13 | 2615833.816 | 1207317.5873 | 2615834.6341 | 1207306.7224
14 | 2615888.7931 | 1207271.828 | 2615888.6169 | 1207271.8226
15 | 2615763.357 | 1207252.4277 | 2615760.0207 | 1207250.1889 | 2615756.7515 | 1207247.9896
16 | 2615810.3792 | 1207220.9276 | 2615810.8425 | 1207222.1121
17 | 2615833.816 | 1207317.5873 | 2615795.5633 | 1207323.523 | 2615785.7756 | 1207324.21
18 | 2615833.816 | 1207317.5873 | 2615829.7492 | 1207339.0439
19 | 2615756.7515 | 1207247.9896 | 2615733.1532 | 1207232.1142
20 | 2615599.9139 | 1207274.1984 | 2615616.7298 | 1207266.6117 | 2615622.8438 | 1207277.9339 | 2615630.098 | 1207274.7622 | 2615639.648 | 1207274.9045
21 | 2615599.9139 | 1207274.1984 | 2615598.4271 | 1207274.8692
22 | 2615649.9953 | 1207275.0587 | 2615639.648 | 1207274.9045
23 | 2615582.1851 | 1207282.197 | 2615598.4271 | 1207274.8692
24 | 2615649.9953 | 1207275.0587 | 2615666.6136 | 1207275.3034
25 | 2615649.9953 | 1207275.0587 | 2615646.0555 | 1207263.4761
26 | 2615582.1851 | 1207282.197 | 2615564.7597 | 1207501.8303
27 | 2615666.6136 | 1207275.3034 | 2615693.5898 | 1207275.7007
28 | 2615643.0947 | 1207254.7698 | 2615644.1174 | 1207257.7783 | 2615646.0555 | 1207263.4761
29 | 2615564.7597 | 1207501.8303 | 2615565.7353 | 1207511.7922 | 2615566.1619 | 1207534.027
30 | 2615640.3125 | 1207246.5859 | 2615643.0947 | 1207254.7698
31 | 2615566.1789 | 1207534.9136 | 2615566.1619 | 1207534.027
32 | 2615566.1959 | 1207535.8015 | 2615566.1789 | 1207534.9136
33 | 2615635.5231 | 1207232.4974 | 2615640.3125 | 1207246.5859
34 | 2615729.0086 | 1207202.1108 | 2615736.9065 | 1207198.1359
35 | 2615729.0086 | 1207202.1108 | 2615714.0809 | 1207209.6236
36 | 2615709.4777 | 1207219.517 | 2615714.0809 | 1207209.6236
37 | 2615709.4777 | 1207219.517 | 2615717.7177 | 1207222.897
38 | 2615709.4777 | 1207219.517 | 2615704.7445 | 1207218.0927 | 2615695.0975 | 1207217.4115 | 2615684.7258 | 1207217.6512 | 2615681.0549 | 1207218.5154
39 | 2615717.7177 | 1207222.897 | 2615722.1618 | 1207224.7198 | 2615733.1532 | 1207232.1142
40 | 2615681.0549 | 1207218.5154 | 2615670.8561 | 1207220.9167 | 2615655.6444 | 1207225.9025
41 | 2615652.1212 | 1207227.0573 | 2615655.6444 | 1207225.9025
42 | 2615655.6444 | 1207225.9025 | 2615641.0381 | 1207185.0572
43 | 2615635.5231 | 1207232.4974 | 2615652.1212 | 1207227.0573
44 | 2615641.0381 | 1207185.0572 | 2615638.5617 | 1207160.1539
45 | 2615674.3887 | 1207163.9612 | 2615671.9965 | 1207130.8922
46 | 2615636.1257 | 1207135.6567 | 2615642.6559 | 1207133.2391 | 2615671.9965 | 1207130.8922
47 | 2615636.1257 | 1207135.6567 | 2615638.5617 | 1207160.1539
48 | 2615635.5231 | 1207232.4974 | 2615633.5217 | 1207233.1481 | 2615617.038 | 1207238.786 | 2615606.7958 | 1207241.8499 | 2615599.8375 | 1207242.2987 | 2615594.7304 | 1207241.3669
49 | 2615567.2777 | 1207234.3208 | 2615577.1616 | 1207237.4371 | 2615585.0027 | 1207239.592 | 2615594.7304 | 1207241.3669
50 | 2615567.2777 | 1207234.3208 | 2615569.1234 | 1207226.2656 | 2615569.8043 | 1207218.8299 | 2615569.3074 | 1207208.1449
51 | 2615569.3074 | 1207208.1449 | 2615567.2856 | 1207195.6957
52 | 2615763.1668 | 1207323.0374 | 2615776.9393 | 1207324.8302 | 2615785.7756 | 1207324.21
53 | 2615829.7492 | 1207339.0439 | 2615829.3778 | 1207341.0031
54 | 2615763.1668 | 1207323.0374 | 2615762.3069 | 1207342.2229
55 | 2615763.1668 | 1207323.0374 | 2615763.2403 | 1207321.1032 | 2615756.1254 | 1207311.7682 | 2615748.6844 | 1207310.4287
56 | 2615814.2071 | 1207368.0947 | 2615828.6035 | 1207345.0887 | 2615829.3778 | 1207341.0031
57 | 2615812.7751 | 1207370.3831 | 2615814.2071 | 1207368.0947
58 | 2615812.7751 | 1207370.3831 | 2615801.7068 | 1207388.2351
59 | 2615801.7068 | 1207388.2351 | 2615790.7653 | 1207405.8827
60 | 2615762.1006 | 1207346.8255 | 2615762.3069 | 1207342.2229
61 | 2615748.6844 | 1207310.4287 | 2615740.8242 | 1207309.0137
62 | 2615728.926 | 1207306.8718 | 2615740.8242 | 1207309.0137
63 | 2615561.6004 | 1207169.6935 | 2615558.0721 | 1207154.3338
64 | 2615561.6004 | 1207169.6935 | 2615566.5908 | 1207191.4175 | 2615567.2856 | 1207195.6957

## bus_geodata
| x | y | coords
0 | 2615815.4562 | 1207269.9057
1 | 2615814.3717 | 1207269.8653
2 | 2615837.2832 | 1207271.5377
3 | 2615792.7657 | 1207265.6837
4 | 2615845.1434 | 1207249.1906
5 | 2615835.2727 | 1207298.24
6 | 2615869.2718 | 1207271.2289
7 | 2615766.4339 | 1207254.4923
8 | 2615832.8517 | 1207238.2516
9 | 2615857.7522 | 1207229.5221
10 | 2615834.6341 | 1207306.7224
11 | 2615888.6169 | 1207271.8226
12 | 2615763.357 | 1207252.4277
13 | 2615810.8425 | 1207222.1121
14 | 2615833.816 | 1207317.5873
15 | 2615888.7931 | 1207271.828
16 | 2615756.7515 | 1207247.9896
17 | 2615810.3792 | 1207220.9276
18 | 2615599.9139 | 1207274.1984
19 | 2615639.648 | 1207274.9045
20 | 2615598.4271 | 1207274.8692
21 | 2615649.9953 | 1207275.0587
22 | 2615582.1851 | 1207282.197
23 | 2615666.6136 | 1207275.3034
24 | 2615646.0555 | 1207263.4761
25 | 2615564.7597 | 1207501.8303
26 | 2615693.5898 | 1207275.7007
27 | 2615643.0947 | 1207254.7698
28 | 2615566.1619 | 1207534.027
29 | 2615566.1789 | 1207534.9136
30 | 2615566.1959 | 1207535.8015
31 | 2615640.3125 | 1207246.5859
32 | 2615736.9065 | 1207198.1359
33 | 2615729.0086 | 1207202.1108
34 | 2615714.0809 | 1207209.6236
35 | 2615709.4777 | 1207219.517
36 | 2615717.7177 | 1207222.897
37 | 2615681.0549 | 1207218.5154
38 | 2615655.6444 | 1207225.9025
39 | 2615652.1212 | 1207227.0573
40 | 2615641.0381 | 1207185.0572
41 | 2615671.9965 | 1207130.8922
42 | 2615674.3887 | 1207163.9612
43 | 2615636.1257 | 1207135.6567
44 | 2615635.5231 | 1207232.4974
45 | 2615638.5617 | 1207160.1539
46 | 2615733.1532 | 1207232.1142
47 | 2615594.7304 | 1207241.3669
48 | 2615567.2777 | 1207234.3208
49 | 2615569.3074 | 1207208.1449
50 | 2615785.7756 | 1207324.21
51 | 2615829.7492 | 1207339.0439
52 | 2615763.1668 | 1207323.0374
53 | 2615829.3778 | 1207341.0031
54 | 2615814.2071 | 1207368.0947
55 | 2615812.7751 | 1207370.3831
56 | 2615801.7068 | 1207388.2351
57 | 2615762.3069 | 1207342.2229
58 | 2615748.6844 | 1207310.4287
59 | 2615740.8242 | 1207309.0137
60 | 2615728.926 | 1207306.8718
61 | 2615762.1006 | 1207346.8255
62 | 2615790.7653 | 1207405.8827
63 | 2615558.0721 | 1207154.3338
64 | 2615561.6004 | 1207169.6935
65 | 2615567.2856 | 1207195.6957
66 | 2615698.655 | 1207275.7753

## line_std_types
| c_nf_per_km | r_ohm_per_km | x_ohm_per_km | max_i_ka | type | q_mm2 | alpha | voltage_rating
NAYY 4x50 SE | 210 | 0.642 | 0.083 | 0.142 | cs | 50 | 0.00403 | LV
NAYY 4x120 SE | 264 | 0.225 | 0.08 | 0.242 | cs | 120 | 0.00403 | LV
NAYY 4x150 SE | 261 | 0.208 | 0.08 | 0.27 | cs | 150 | 0.00403 | LV
NA2XS2Y 1x95 RM/25 12/20 kV | 216 | 0.313 | 0.132 | 0.252 | cs | 95 | 0.00403 | MV
NA2XS2Y 1x185 RM/25 12/20 kV | 273 | 0.161 | 0.117 | 0.362 | cs | 185 | 0.00403 | MV
NA2XS2Y 1x240 RM/25 12/20 kV | 304 | 0.122 | 0.112 | 0.421 | cs | 240 | 0.00403 | MV
NA2XS2Y 1x95 RM/25 6/10 kV | 315 | 0.313 | 0.123 | 0.249 | cs | 95 | 0.00403 | MV
NA2XS2Y 1x185 RM/25 6/10 kV | 406 | 0.161 | 0.11 | 0.358 | cs | 185 | 0.00403 | MV
NA2XS2Y 1x240 RM/25 6/10 kV | 456 | 0.122 | 0.105 | 0.416 | cs | 240 | 0.00403 | MV
NA2XS2Y 1x150 RM/25 12/20 kV | 250 | 0.206 | 0.116 | 0.319 | cs | 150 | 0.00403 | MV
NA2XS2Y 1x120 RM/25 12/20 kV | 230 | 0.253 | 0.119 | 0.283 | cs | 120 | 0.00403 | MV
NA2XS2Y 1x70 RM/25 12/20 kV | 190 | 0.443 | 0.132 | 0.22 | cs | 70 | 0.00403 | MV
NA2XS2Y 1x150 RM/25 6/10 kV | 360 | 0.206 | 0.11 | 0.315 | cs | 150 | 0.00403 | MV
NA2XS2Y 1x120 RM/25 6/10 kV | 340 | 0.253 | 0.113 | 0.28 | cs | 120 | 0.00403 | MV
NA2XS2Y 1x70 RM/25 6/10 kV | 280 | 0.443 | 0.123 | 0.217 | cs | 70 | 0.00403 | MV
N2XS(FL)2Y 1x120 RM/35 64/110 kV | 112 | 0.153 | 0.166 | 0.366 | cs | 120 | 0.00393 | HV
N2XS(FL)2Y 1x185 RM/35 64/110 kV | 125 | 0.099 | 0.156 | 0.457 | cs | 185 | 0.00393 | HV
N2XS(FL)2Y 1x240 RM/35 64/110 kV | 135 | 0.075 | 0.149 | 0.526 | cs | 240 | 0.00393 | HV
N2XS(FL)2Y 1x300 RM/35 64/110 kV | 144 | 0.06 | 0.144 | 0.588 | cs | 300 | 0.00393 | HV
15-AL1/3-ST1A 0.4 | 11 | 1.8769 | 0.35 | 0.105 | ol | 16 | 0.00403 | LV
24-AL1/4-ST1A 0.4 | 11.25 | 1.2012 | 0.335 | 0.14 | ol | 24 | 0.00403 | LV
48-AL1/8-ST1A 0.4 | 12.2 | 0.5939 | 0.3 | 0.21 | ol | 48 | 0.00403 | LV
94-AL1/15-ST1A 0.4 | 13.2 | 0.306 | 0.29 | 0.35 | ol | 94 | 0.00403 | LV
34-AL1/6-ST1A 10.0 | 9.7 | 0.8342 | 0.36 | 0.17 | ol | 34 | 0.00403 | MV
48-AL1/8-ST1A 10.0 | 10.1 | 0.5939 | 0.35 | 0.21 | ol | 48 | 0.00403 | MV
70-AL1/11-ST1A 10.0 | 10.4 | 0.4132 | 0.339 | 0.29 | ol | 70 | 0.00403 | MV
94-AL1/15-ST1A 10.0 | 10.75 | 0.306 | 0.33 | 0.35 | ol | 94 | 0.00403 | MV
122-AL1/20-ST1A 10.0 | 11.1 | 0.2376 | 0.323 | 0.41 | ol | 122 | 0.00403 | MV
149-AL1/24-ST1A 10.0 | 11.25 | 0.194 | 0.315 | 0.47 | ol | 149 | 0.00403 | MV
34-AL1/6-ST1A 20.0 | 9.15 | 0.8342 | 0.382 | 0.17 | ol | 34 | 0.00403 | MV
48-AL1/8-ST1A 20.0 | 9.5 | 0.5939 | 0.372 | 0.21 | ol | 48 | 0.00403 | MV
70-AL1/11-ST1A 20.0 | 9.7 | 0.4132 | 0.36 | 0.29 | ol | 70 | 0.00403 | MV
94-AL1/15-ST1A 20.0 | 10 | 0.306 | 0.35 | 0.35 | ol | 94 | 0.00403 | MV
122-AL1/20-ST1A 20.0 | 10.3 | 0.2376 | 0.344 | 0.41 | ol | 122 | 0.00403 | MV
149-AL1/24-ST1A 20.0 | 10.5 | 0.194 | 0.337 | 0.47 | ol | 149 | 0.00403 | MV
184-AL1/30-ST1A 20.0 | 10.75 | 0.1571 | 0.33 | 0.535 | ol | 184 | 0.00403 | MV
243-AL1/39-ST1A 20.0 | 11 | 0.1188 | 0.32 | 0.645 | ol | 243 | 0.00403 | MV
48-AL1/8-ST1A 110.0 | 8 | 0.5939 | 0.46 | 0.21 | ol | 48 | 0.00403 | HV
70-AL1/11-ST1A 110.0 | 8.4 | 0.4132 | 0.45 | 0.29 | ol | 70 | 0.00403 | HV
94-AL1/15-ST1A 110.0 | 8.65 | 0.306 | 0.44 | 0.35 | ol | 94 | 0.00403 | HV
122-AL1/20-ST1A 110.0 | 8.5 | 0.2376 | 0.43 | 0.41 | ol | 122 | 0.00403 | HV
149-AL1/24-ST1A 110.0 | 8.75 | 0.194 | 0.41 | 0.47 | ol | 149 | 0.00403 | HV
184-AL1/30-ST1A 110.0 | 8.8 | 0.1571 | 0.4 | 0.535 | ol | 184 | 0.00403 | HV
243-AL1/39-ST1A 110.0 | 9 | 0.1188 | 0.39 | 0.645 | ol | 243 | 0.00403 | HV
305-AL1/39-ST1A 110.0 | 9.2 | 0.0949 | 0.38 | 0.74 | ol | 305 | 0.00403 | HV
490-AL1/64-ST1A 110.0 | 9.75 | 0.059 | 0.37 | 0.96 | ol | 490 | 0.00403 | HV
679-AL1/86-ST1A 110.0 | 9.95 | 0.042 | 0.36 | 1.15 | ol | 679 | 0.00403 | HV
490-AL1/64-ST1A 220.0 | 10 | 0.059 | 0.285 | 0.96 | ol | 490 | 0.00403 | HV
679-AL1/86-ST1A 220.0 | 11.7 | 0.042 | 0.275 | 1.15 | ol | 679 | 0.00403 | HV
490-AL1/64-ST1A 380.0 | 11 | 0.059 | 0.253 | 0.96 | ol | 490 | 0.00403 | HV
679-AL1/86-ST1A 380.0 | 14.6 | 0.042 | 0.25 | 1.15 | ol | 679 | 0.00403 | HV

## trafo_std_types
| i0_percent | pfe_kw | vkr_percent | sn_mva | vn_lv_kv | vn_hv_kv | vk_percent | shift_degree | vector_group | tap_side | tap_neutral | tap_min | tap_max | tap_step_degree | tap_step_percent | tap_phase_shifter
160 MVA 380/110 kV | 0.06 | 60 | 0.25 | 160 | 110 | 380 | 12.2 | 0 | Yy0 | hv | 0 | -9 | 9 | 0 | 1.5 | FALSE
100 MVA 220/110 kV | 0.06 | 55 | 0.26 | 100 | 110 | 220 | 12 | 0 | Yy0 | hv | 0 | -9 | 9 | 0 | 1.5 | FALSE
63 MVA 110/20 kV | 0.04 | 22 | 0.32 | 63 | 20 | 110 | 18 | 150 | YNd5 | hv | 0 | -9 | 9 | 0 | 1.5 | FALSE
40 MVA 110/20 kV | 0.05 | 18 | 0.34 | 40 | 20 | 110 | 16.2 | 150 | YNd5 | hv | 0 | -9 | 9 | 0 | 1.5 | FALSE
25 MVA 110/20 kV | 0.07 | 14 | 0.41 | 25 | 20 | 110 | 12 | 150 | YNd5 | hv | 0 | -9 | 9 | 0 | 1.5 | FALSE
63 MVA 110/10 kV | 0.04 | 22 | 0.32 | 63 | 10 | 110 | 18 | 150 | YNd5 | hv | 0 | -9 | 9 | 0 | 1.5 | FALSE
40 MVA 110/10 kV | 0.05 | 18 | 0.34 | 40 | 10 | 110 | 16.2 | 150 | YNd5 | hv | 0 | -9 | 9 | 0 | 1.5 | FALSE
25 MVA 110/10 kV | 0.07 | 14 | 0.41 | 25 | 10 | 110 | 12 | 150 | YNd5 | hv | 0 | -9 | 9 | 0 | 1.5 | FALSE
0.25 MVA 20/0.4 kV | 0.32 | 0.8 | 1.44 | 0.25 | 0.4 | 20 | 6 | 150 | Yzn5 | hv | 0 | -2 | 2 | 0 | 2.5 | FALSE
0.4 MVA 20/0.4 kV | 0.3375 | 1.35 | 1.425 | 0.4 | 0.4 | 20 | 6 | 150 | Dyn5 | hv | 0 | -2 | 2 | 0 | 2.5 | FALSE
0.63 MVA 20/0.4 kV | 0.2619 | 1.65 | 1.206 | 0.63 | 0.4 | 20 | 6 | 150 | Dyn5 | hv | 0 | -2 | 2 | 0 | 2.5 | FALSE
0.25 MVA 10/0.4 kV | 0.24 | 0.6 | 1.2 | 0.25 | 0.4 | 10 | 4 | 150 | Dyn5 | hv | 0 | -2 | 2 | 0 | 2.5 | FALSE
0.4 MVA 10/0.4 kV | 0.2375 | 0.95 | 1.325 | 0.4 | 0.4 | 10 | 4 | 150 | Dyn5 | hv | 0 | -2 | 2 | 0 | 2.5 | FALSE
0.63 MVA 10/0.4 kV | 0.1873 | 1.18 | 1.0794 | 0.63 | 0.4 | 10 | 4 | 150 | Dyn5 | hv | 0 | -2 | 2 | 0 | 2.5 | FALSE

## trafo3w_std_types
| sn_hv_mva | sn_mv_mva | sn_lv_mva | vn_hv_kv | vn_mv_kv | vn_lv_kv | vk_hv_percent | vk_mv_percent | vk_lv_percent | vkr_hv_percent | vkr_mv_percent | vkr_lv_percent | pfe_kw | i0_percent | shift_mv_degree | shift_lv_degree | vector_group | tap_side | tap_neutral | tap_min | tap_max | tap_step_percent
63/25/38 MVA 110/20/10 kV | 63 | 25 | 38 | 110 | 20 | 10 | 10.4 | 10.4 | 10.4 | 0.28 | 0.32 | 0.35 | 35 | 0.89 | 0 | 0 | YN0yn0yn0 | hv | 0 | -10 | 10 | 1.2
63/25/38 MVA 110/10/10 kV | 63 | 25 | 38 | 110 | 10 | 10 | 10.4 | 10.4 | 10.4 | 0.28 | 0.32 | 0.35 | 35 | 0.89 | 0 | 0 | YN0yn0yn0 | hv | 0 | -10 | 10 | 1.2

## fuse_std_types
| fuse_type | i_rated_a | t_avg | t_min | t_total | x_avg | x_min | x_total
HV 100A | HV 100A | 100 | 0 | [10.0, 3.64, 0.854, 0.281, 0.1, 0.0531, 0.022, 0.01] | [10.0, 4.267, 1.21, 0.403, 0.1, 0.058, 0.022, 0.01] | 0 | [300.0, 350.0, 450.0, 550.0, 700.0, 850.0, 1200.0, 1752.0] | [600.0, 700.0, 900.0, 1150.0, 1665.0, 2000.0, 3000.0, 4313.0]
HV 10A | HV 10A | 10 | 0 | [10.0, 1675.0, 0.344, 0.156, 0.1, 0.0417, 0.0171, 0.01] | [10.0, 1.3, 0.3, 0.155, 0.1, 0.0555, 0.023, 0.01] | 0 | [30.0, 32.0, 35.0, 37.0, 39.0, 50.0, 70.0, 88.0] | [60.0, 70.0, 80.0, 87.0, 94.0, 110.0, 150.0, 216.0]
HV 125A | HV 125A | 125 | 0 | [10.0, 1.82, 0.344, 0.1, 0.0467, 0.0269, 0.01] | [10.0, 2.478, 0.426, 0.1, 0.0427, 0.0211, 0.01] | 0 | [375.0, 500.0, 700.0, 925.0, 1200.0, 1500.0, 2341.0] | [750.0, 1000.0, 1500.0, 2200.0, 3000.0, 4000.0, 5765.0]
HV 160A | HV 160A | 160 | 0 | [10.0, 4.15, 1.03, 0.198, 0.1, 0.051, 0.0172, 0.01] | [10.0, 2.3, 0.734, 0.274, 0.1, 0.046, 0.0177, 0.01] | 0 | [480.0, 550.0, 700.0, 1000.0, 1260.0, 1600.0, 2500.0, 3227.0] | [960.0, 1300.0, 1700.0, 2200.0, 2996.0, 4000.0, 6000.0, 7946.0]
HV 16A | HV 16A | 16 | 0 | [10.0, 0.352, 0.164, 0.1, 0.0649, 0.0342, 0.01] | [10.0, 2.34, 0.722, 0.181, 0.1, 0.055, 0.0296, 0.01] | 0 | [48.0, 60.0, 65.0, 71.0, 80.0, 100.0, 162.0] | [96.0, 110.0, 125.0, 150.0, 168.0, 200.0, 250.0, 398.0]
HV 200A | HV 200A | 200 | 0 | [10.0, 4.267, 1.21, 0.403, 0.1, 0.058, 0.022, 0.01] | [10.0, 3.73, 1.654, 0.328, 0.1, 0.0531, 0.019, 0.01] | 0 | [600.0, 700.0, 900.0, 1150.0, 1665.0, 2000.0, 3000.0, 4313.0] | [1200.0, 1500.0, 1800.0, 2700.0, 3960.0, 5000.0, 7500.0, 10620.0]
HV 20A | HV 20A | 20 | 0 | [10.0, 1.3, 0.3, 0.155, 0.1, 0.0555, 0.023, 0.01] | [10.0, 1.3, 0.161, 0.1, 0.0611, 0.0399, 0.0141, 0.01] | 0 | [60.0, 70.0, 80.0, 87.0, 94.0, 110.0, 150.0, 216.0] | [120.0, 150.0, 200.0, 223.0, 260.0, 300.0, 450.0, 532.0]
HV 25A | HV 25A | 25 | 0 | [10.0, 2.512, 0.833, 0.299, 0.1, 0.0372, 0.0223, 0.01] | [10.0, 3.125, 0.597, 0.198, 0.1, 0.0378, 0.022, 0.01] | 0 | [75.0, 82.0, 90.0, 100.0, 124.0, 170.0, 200.0, 289.0] | [150.0, 170.0, 210.0, 250.0, 294.0, 400.0, 500.0, 711.0]
HV 31.5A | HV 31.5A | 31.5 | 0 | [10.0, 2.34, 0.722, 0.181, 0.1, 0.055, 0.0296, 0.01] | [10.0, 2.84, 0.368, 0.164, 0.1, 0.0621, 0.0378, 0.0195, 0.01] | 0 | [95.0, 110.0, 125.0, 150.0, 165.0, 200.0, 250.0, 390.0] | [189.0, 220.0, 300.0, 350.0, 393.0, 450.0, 530.0, 700.0, 960.0]
HV 40A | HV 40A | 40 | 0 | [10.0, 1.3, 0.161, 0.1, 0.0611, 0.0399, 0.0141, 0.01] | [10.0, 2.05, 0.369, 0.198, 0.1, 0.051, 0.0298, 0.01] | 0 | [120.0, 150.0, 200.0, 223.0, 260.0, 300.0, 450.0, 532.0] | [240.0, 300.0, 400.0, 450.0, 530.0, 650.0, 800.0, 1311.0]
HV 50A | HV 50A | 50 | 0 | [10.0, 3.215, 0.597, 0.198, 0.1, 0.0378, 0.022, 0.01] | [10.0, 3.64, 0.854, 0.281, 0.1, 0.0531, 0.022, 0.01] | 0 | [150.0, 170.0, 210.0, 250.0, 294.0, 400.0, 500.0, 711.0] | [300.0, 350.0, 450.0, 550.0, 700.0, 850.0, 1200.0, 1752.0]
HV 6.3A | HV 6.3A | 6.3 | 0 | [10.0, 1.39, 0.344, 0.168, 0.1, 0.056, 0.0263, 0.01] | [10.0, 1.711, 0.516, 0.198, 0.1, 0.0634, 0.0303, 0.01] | 0 | [19.0, 19.5, 20.4, 20.8, 22.0, 25.0, 32.0, 48.0] | [38.0, 40.0, 43.0, 48.0, 53.0, 60.0, 75.0, 118.0]
HV 63A | HV 63A | 63 | 0 | [10.0, 2.84, 0.368, 0.164, 0.1, 0.0621, 0.0378, 0.0195, 0.01] | [10.0, 1.82, 0.344, 0.1, 0.0467, 0.0269, 0.01] | 0 | [189.0, 220.0, 300.0, 350.0, 393.0, 450.0, 530.0, 700.0, 961.0] | [378.0, 500.0, 700.0, 934.0, 1200.0, 1500.0, 2366.0]
HV 80A | HV 80A | 80 | 0 | [10.0, 2.05, 0.369, 0.198, 0.1, 0.051, 0.0298, 0.01] | [10.0, 4.15, 1.03, 0.198, 0.1, 0.051, 0.0172, 0.01] | 0 | [240.0, 300.0, 400.0, 450.0, 530.0, 650.0, 800.0, 1311.0] | [480.0, 550.0, 700.0, 1000.0, 1260.0, 1600.0, 2500.0, 3227.0]
Siemens NH-1-100 | Siemens NH-1-100 | 100 | [5400.0, 2000.0, 400.0, 20.0, 1.0, 0.2, 0.012, 0.004] | 0 | 0 | [150.0, 190.0, 250.0, 430.0, 900.0, 1250.0, 2700.0, 3600.0] | 0 | 0
Siemens NH-1-125 | Siemens NH-1-125 | 125 | [4800.0, 120.0, 7.0, 0.1, 0.004] | 0 | 0 | [180.0, 400.0, 740.0, 2000.0, 4250.0] | 0 | 0
Siemens NH-1-16 | Siemens NH-1-16 | 16 | [4000.0, 400.0, 2.0, 0.1, 0.04, 0.01] | 0 | 0 | [26.0, 35.0, 75.0, 150.0, 200.0, 300.0] | 0 | 0
Siemens NH-1-160 | Siemens NH-1-160 | 160 | [4800.0, 120.0, 7.0, 0.1, 0.004] | 0 | 0 | [210.0, 500.0, 900.0, 2300.0, 5000.0] | 0 | 0
Siemens NH-1-25 | Siemens NH-1-25 | 25 | [4000.0, 1000.0, 10.0, 0.2, 0.02, 0.01] | 0 | 0 | [40.0, 50.0, 100.0, 210.0, 400.0, 500.0] | 0 | 0
Siemens NH-1-50 | Siemens NH-1-50 | 50 | [4000.0, 40.0, 4.0, 1.0, 0.02, 0.01] | 0 | 0 | [86.0, 200.0, 300.0, 400.0, 1000.0, 1280.0] | 0 | 0
Siemens NH-1-63 | Siemens NH-1-63 | 63 | [4000.0, 100.0, 10.0, 2.0, 0.04, 0.01] | 0 | 0 | [100.0, 200.0, 300.0, 400.0, 1000.0, 1500.0] | 0 | 0
Siemens NH-1-80 | Siemens NH-1-80 | 80 | [4800.0, 120.0, 7.0, 0.1, 0.01] | 0 | 0 | [150.58, 250.0, 450.0, 1150.0, 2470.0] | 0 | 0
Siemens NH-2-1000 | Siemens NH-2-1000 | 1000 | [4800.0, 120.0, 7.0, 0.1, 0.004] | 0 | 0 | [1900.0, 3500.0, 8400.0, 24000.0, 52000.0] | 0 | 0
Siemens NH-2-200 | Siemens NH-2-200 | 200 | [4800.0, 120.0, 7.0, 0.1, 0.004] | 0 | 0 | [280.0, 650.0, 1200.0, 3000.0, 7000.0] | 0 | 0
Siemens NH-2-224 | Siemens NH-2-224 | 224 | [4800.0, 120.0, 7.0, 0.2, 0.04, 0.004] | 0 | 0 | [400.0, 750.0, 1453.0, 3025.0, 4315.0, 7600.0] | 0 | 0
Siemens NH-2-250 | Siemens NH-2-250 | 250 | [4800.0, 120.0, 7.0, 0.1, 0.004] | 0 | 0 | [450.0, 800.0, 1650.0, 4000.0, 8500.0] | 0 | 0
Siemens NH-2-315 | Siemens NH-2-315 | 315 | [4800.0, 120.0, 7.0, 0.1, 0.004] | 0 | 0 | [550.0, 920.0, 1900.0, 5000.0, 11000.0] | 0 | 0
Siemens NH-2-355 | Siemens NH-2-355 | 355 | [4800.0, 120.0, 6.0, 0.1, 0.004] | 0 | 0 | [650.0, 1116.27, 2350.0, 5840.0, 12790.0] | 0 | 0
Siemens NH-2-400 | Siemens NH-2-400 | 400 | [4800.0, 120.0, 7.0, 0.1, 0.004] | 0 | 0 | [720.0, 1350.0, 2800.0, 6500.0, 15000.0] | 0 | 0
Siemens NH-2-425 | Siemens NH-2-425 | 425 | [4800.0, 120.0, 7.0, 0.1, 0.004] | 0 | 0 | [850.0, 1500.0, 3050.0, 7500.0, 16500.0] | 0 | 0
Siemens NH-2-630 | Siemens NH-2-630 | 630 | [4800.0, 120.0, 7.0, 0.1, 0.004] | 0 | 0 | [1200.0, 2000.0, 4800.0, 12000.0, 26000.0] | 0 | 0

## dtypes
| element | column | dtype
0 | bus | name | object
1 | bus | vn_kv | float64
2 | bus | type | object
3 | bus | zone | object
4 | bus | in_service | bool
5 | load | name | object
6 | load | bus | uint32
7 | load | p_mw | float64
8 | load | q_mvar | float64
9 | load | const_z_percent | float64
10 | load | const_i_percent | float64
11 | load | sn_mva | float64
12 | load | scaling | float64
13 | load | in_service | bool
14 | load | type | object
15 | ext_grid | name | object
16 | ext_grid | bus | uint32
17 | ext_grid | vm_pu | float64
18 | ext_grid | va_degree | float64
19 | ext_grid | slack_weight | float64
20 | ext_grid | in_service | bool
21 | line | name | object
22 | line | std_type | object
23 | line | from_bus | uint32
24 | line | to_bus | uint32
25 | line | length_km | float64
26 | line | r_ohm_per_km | float64
27 | line | x_ohm_per_km | float64
28 | line | c_nf_per_km | float64
29 | line | g_us_per_km | float64
30 | line | max_i_ka | float64
31 | line | df | float64
32 | line | parallel | uint32
33 | line | type | object
34 | line | in_service | bool
35 | trafo | name | object
36 | trafo | std_type | object
37 | trafo | hv_bus | uint32
38 | trafo | lv_bus | uint32
39 | trafo | sn_mva | float64
40 | trafo | vn_hv_kv | float64
41 | trafo | vn_lv_kv | float64
42 | trafo | vk_percent | float64
43 | trafo | vkr_percent | float64
44 | trafo | pfe_kw | float64
45 | trafo | i0_percent | float64
46 | trafo | shift_degree | float64
47 | trafo | tap_side | object
48 | trafo | tap_neutral | int32
49 | trafo | tap_min | int32
50 | trafo | tap_max | int32
51 | trafo | tap_step_percent | float64
52 | trafo | tap_step_degree | float64
53 | trafo | tap_pos | int32
54 | trafo | tap_phase_shifter | bool
55 | trafo | parallel | uint32
56 | trafo | df | float64
57 | trafo | in_service | bool
58 | line_geodata | coords | object
59 | bus_geodata | x | float64
60 | bus_geodata | y | float64
61 | bus_geodata | coords | object

## parameters
| version | format_version | converged | OPF_converged | name | f_hz | sn_mva
0 | 2.14.6 | 2.14.0 | FALSE | FALSE |  | 50 | 1