## bus
| name | vn_kv | type | zone | in_service
0 | bus_LV_406-17_0_3_node_0 | 0.4 | n |  | TRUE
1 | bus_LV_406-17_0_3_node_1 | 0.4 | n |  | TRUE
2 | bus_LV_406-17_0_3_node_2 | 0.4 | n |  | TRUE
3 | bus_LV_406-17_0_3_node_3 | 0.4 | n |  | TRUE
4 | bus_LV_406-17_0_3_node_4 | 0.4 | n |  | TRUE
5 | bus_LV_406-17_0_3_node_5 | 0.4 | n |  | TRUE
6 | bus_LV_406-17_0_3_node_44 | 0.4 | n |  | TRUE
7 | bus_LV_406-17_0_3_node_20 | 0.4 | n |  | TRUE
8 | bus_LV_406-17_0_3_node_8 | 0.4 | n |  | TRUE
9 | bus_LV_406-17_0_3_node_18 | 0.4 | n |  | TRUE
10 | bus_LV_406-17_0_3_node_23 | 0.4 | n |  | TRUE
11 | bus_LV_406-17_0_3_node_9 | 0.4 | n |  | TRUE
12 | bus_LV_406-17_0_3_node_6 | 0.4 | n |  | TRUE
13 | bus_LV_406-17_0_3_node_15 | 0.4 | n |  | TRUE
14 | bus_LV_406-17_0_3_node_11 | 0.4 | n |  | TRUE
15 | bus_LV_406-17_0_3_node_13 | 0.4 | n |  | TRUE
16 | bus_LV_406-17_0_3_node_10 | 0.4 | n |  | TRUE
17 | bus_LV_406-17_0_3_node_22 | 0.4 | n |  | TRUE
18 | bus_LV_406-17_0_3_node_7 | 0.4 | n |  | TRUE
19 | bus_LV_406-17_0_3_node_39 | 0.4 | n |  | TRUE
20 | bus_LV_406-17_0_3_node_41 | 0.4 | n |  | TRUE
21 | bus_LV_406-17_0_3_node_16 | 0.4 | n |  | TRUE
22 | bus_LV_406-17_0_3_node_17 | 0.4 | n |  | TRUE
23 | bus_LV_406-17_0_3_node_12 | 0.4 | n |  | TRUE
24 | bus_LV_406-17_0_3_node_14 | 0.4 | n |  | TRUE
25 | bus_LV_406-17_0_3_node_24 | 0.4 | n |  | TRUE
26 | bus_LV_406-17_0_3_node_27 | 0.4 | n |  | TRUE
27 | bus_LV_406-17_0_3_node_26 | 0.4 | n |  | TRUE
28 | bus_LV_406-17_0_3_node_28 | 0.4 | n |  | TRUE
29 | bus_LV_406-17_0_3_node_25 | 0.4 | n |  | TRUE
30 | bus_LV_406-17_0_3_node_61 | 0.4 | n |  | TRUE
31 | bus_LV_406-17_0_3_node_60 | 0.4 | n |  | TRUE
32 | bus_LV_406-17_0_3_node_19 | 0.4 | n |  | TRUE
33 | bus_LV_406-17_0_3_node_21 | 0.4 | n |  | TRUE
34 | bus_LV_406-17_0_3_node_43 | 0.4 | n |  | TRUE
35 | bus_LV_406-17_0_3_node_50 | 0.4 | n |  | TRUE
36 | bus_LV_406-17_0_3_node_52 | 0.4 | n |  | TRUE
37 | bus_LV_406-17_0_3_node_58 | 0.4 | n |  | TRUE
38 | bus_LV_406-17_0_3_node_32 | 0.4 | n |  | TRUE
39 | bus_LV_406-17_0_3_node_51 | 0.4 | n |  | TRUE
40 | bus_LV_406-17_0_3_node_33 | 0.4 | n |  | TRUE
41 | bus_LV_406-17_0_3_node_38 | 0.4 | n |  | TRUE
42 | bus_LV_406-17_0_3_node_152 | 0.4 | n |  | TRUE
43 | bus_LV_406-17_0_3_node_57 | 0.4 | n |  | TRUE
44 | bus_LV_406-17_0_3_node_137 | 0.4 | n |  | TRUE
45 | bus_LV_406-17_0_3_node_29 | 0.4 | n |  | TRUE
46 | bus_LV_406-17_0_3_node_30 | 0.4 | n |  | TRUE
47 | bus_LV_406-17_0_3_node_34 | 0.4 | n |  | TRUE
48 | bus_LV_406-17_0_3_node_35 | 0.4 | n |  | TRUE
49 | bus_LV_406-17_0_3_node_36 | 0.4 | n |  | TRUE
50 | bus_LV_406-17_0_3_node_37 | 0.4 | n |  | TRUE
51 | bus_LV_406-17_0_3_node_139 | 0.4 | n |  | TRUE
52 | bus_LV_406-17_0_3_node_149 | 0.4 | n |  | TRUE
53 | bus_LV_406-17_0_3_node_125 | 0.4 | n |  | TRUE
54 | bus_LV_406-17_0_3_node_48 | 0.4 | n |  | TRUE
55 | bus_LV_406-17_0_3_node_49 | 0.4 | n |  | TRUE
56 | bus_LV_406-17_0_3_node_46 | 0.4 | n |  | TRUE
57 | bus_LV_406-17_0_3_node_42 | 0.4 | n |  | TRUE
58 | bus_LV_406-17_0_3_node_59 | 0.4 | n |  | TRUE
59 | bus_LV_406-17_0_3_node_45 | 0.4 | n |  | TRUE
60 | bus_LV_406-17_0_3_node_53 | 0.4 | n |  | TRUE
61 | bus_LV_406-17_0_3_node_54 | 0.4 | n |  | TRUE
62 | bus_LV_406-17_0_3_node_56 | 0.4 | n |  | TRUE
63 | bus_LV_406-17_0_3_node_148 | 0.4 | n |  | TRUE
64 | bus_LV_406-17_0_3_node_151 | 0.4 | n |  | TRUE
65 | bus_LV_406-17_0_3_node_147 | 0.4 | n |  | TRUE
66 | bus_LV_406-17_0_3_node_55 | 0.4 | n |  | TRUE
67 | bus_LV_406-17_0_3_node_113 | 0.4 | n |  | TRUE
68 | bus_LV_406-17_0_3_node_115 | 0.4 | n |  | TRUE
69 | bus_LV_406-17_0_3_node_145 | 0.4 | n |  | TRUE
70 | bus_LV_406-17_0_3_node_117 | 0.4 | n |  | TRUE
71 | bus_LV_406-17_0_3_node_118 | 0.4 | n |  | TRUE
72 | bus_LV_406-17_0_3_node_135 | 0.4 | n |  | TRUE
73 | bus_LV_406-17_0_3_node_116 | 0.4 | n |  | TRUE
74 | bus_LV_406-17_0_3_node_144 | 0.4 | n |  | TRUE
75 | bus_LV_406-17_0_3_node_119 | 0.4 | n |  | TRUE
76 | bus_LV_406-17_0_3_node_143 | 0.4 | n |  | TRUE
77 | bus_LV_406-17_0_3_node_120 | 0.4 | n |  | TRUE
78 | bus_LV_406-17_0_3_node_129 | 0.4 | n |  | TRUE
79 | bus_LV_406-17_0_3_node_128 | 0.4 | n |  | TRUE
80 | bus_LV_406-17_0_3_node_134 | 0.4 | n |  | TRUE
81 | bus_LV_406-17_0_3_node_136 | 0.4 | n |  | TRUE
82 | bus_LV_406-17_0_3_node_132 | 0.4 | n |  | TRUE
83 | bus_LV_406-17_0_3_node_146 | 0.4 | n |  | TRUE
84 | bus_LV_406-17_0_3_node_133 | 0.4 | n |  | TRUE
85 | bus_LV_406-17_0_3_node_121 | 0.4 | n |  | TRUE
86 | bus_LV_406-17_0_3_node_122 | 0.4 | n |  | TRUE
87 | bus_LV_406-17_0_3_node_123 | 0.4 | n |  | TRUE
88 | bus_LV_406-17_0_3_node_124 | 0.4 | n |  | TRUE
89 | bus_LV_406-17_0_3_node_126 | 0.4 | n |  | TRUE
90 | bus_LV_406-17_0_3_node_127 | 0.4 | n |  | TRUE
91 | bus_LV_406-17_0_3_node_138 | 0.4 | n |  | TRUE
92 | bus_LV_406-17_0_3_node_153 | 0.4 | n |  | TRUE
93 | bus_LV_406-17_0_3_node_141 | 0.4 | n |  | TRUE
94 | bus_LV_406-17_0_3_node_140 | 0.4 | n |  | TRUE
95 | bus_LV_406-17_0_3_node_130 | 0.4 | n |  | TRUE
96 | bus_LV_406-17_0_3_node_131 | 0.4 | n |  | TRUE
97 | bus_LV_406-17_0_3_node_142 | 0.4 | n |  | TRUE
98 | bus_MV_0_node_147 | 20 | n |  | TRUE

## load
| name | bus | p_mw | q_mvar | const_z_percent | const_i_percent | sn_mva | scaling | in_service | type
0 | LV_406-17_0_3_load_0 | 0 | 0.00037724 | 9.4546e-05 | 0 | 0 |  | 1 | TRUE | wye
1 | LV_406-17_0_3_load_1 | 1 | 0.0019731 | 0.00049451 | 0 | 0 |  | 1 | TRUE | wye
2 | LV_406-17_0_3_load_3 | 3 | 0.00029145 | 7.3044e-05 | 0 | 0 |  | 1 | TRUE | wye
3 | LV_406-17_0_3_load_4 | 4 | 0.0014204 | 0.00035598 | 0 | 0 |  | 1 | TRUE | wye
4 | LV_406-17_0_3_load_44 | 6 | 0.00060153 | 0.00015076 | 0 | 0 |  | 1 | TRUE | wye
5 | LV_406-17_0_3_load_20 | 7 | 0.00018981 | 4.7571e-05 | 0 | 0 |  | 1 | TRUE | wye
6 | LV_406-17_0_3_load_18 | 9 | 0.0044305 | 0.0011104 | 0 | 0 |  | 1 | TRUE | wye
7 | LV_406-17_0_3_load_23 | 10 | 0.00092452 | 0.00023171 | 0 | 0 |  | 1 | TRUE | wye
8 | LV_406-17_0_3_load_9 | 11 | 0.00091278 | 0.00022876 | 0 | 0 |  | 1 | TRUE | wye
9 | LV_406-17_0_3_load_6 | 12 | 0.00067784 | 0.00016988 | 0 | 0 |  | 1 | TRUE | wye
10 | LV_406-17_0_3_load_13 | 15 | 0.00098051 | 0.00024574 | 0 | 0 |  | 1 | TRUE | wye
11 | LV_406-17_0_3_load_10 | 16 | 0.0035555 | 0.00089109 | 0 | 0 |  | 1 | TRUE | wye
12 | LV_406-17_0_3_load_22 | 17 | 0.0016258 | 0.00040745 | 0 | 0 |  | 1 | TRUE | wye
13 | LV_406-17_0_3_load_7 | 18 | 0.0020294 | 0.0005086 | 0 | 0 |  | 1 | TRUE | wye
14 | LV_406-17_0_3_load_39 | 19 | 0.00023109 | 5.7916e-05 | 0 | 0 |  | 1 | TRUE | wye
15 | LV_406-17_0_3_load_16 | 21 | 0.00097114 | 0.00024339 | 0 | 0 |  | 1 | TRUE | wye
16 | LV_406-17_0_3_load_27 | 26 | 0.00090545 | 0.00022693 | 0 | 0 |  | 1 | TRUE | wye
17 | LV_406-17_0_3_load_26 | 27 | 0.00090445 | 0.00022668 | 0 | 0 |  | 1 | TRUE | wye
18 | LV_406-17_0_3_load_28 | 28 | 0.00048734 | 0.00012214 | 0 | 0 |  | 1 | TRUE | wye
19 | LV_406-17_0_3_load_25 | 29 | 0.0034096 | 0.00085454 | 0 | 0 |  | 1 | TRUE | wye
20 | LV_406-17_0_3_load_61 | 30 | 0.00075185 | 0.00018843 | 0 | 0 |  | 1 | TRUE | wye
21 | LV_406-17_0_3_load_43 | 34 | 0.0015856 | 0.00039739 | 0 | 0 |  | 1 | TRUE | wye
22 | LV_406-17_0_3_load_58 | 37 | 0.00018056 | 4.5254e-05 | 0 | 0 |  | 1 | TRUE | wye
23 | LV_406-17_0_3_load_32 | 38 | 0.00044024 | 0.00011033 | 0 | 0 |  | 1 | TRUE | wye
24 | LV_406-17_0_3_load_51 | 39 | 0.0018558 | 0.00046512 | 0 | 0 |  | 1 | TRUE | wye
25 | LV_406-17_0_3_load_33 | 40 | 0.00021736 | 5.4475e-05 | 0 | 0 |  | 1 | TRUE | wye
26 | LV_406-17_0_3_load_152 | 42 | 0.00034234 | 8.5798e-05 | 0 | 0 |  | 1 | TRUE | wye
27 | LV_406-17_0_3_load_137 | 44 | 0.00030332 | 7.6019e-05 | 0 | 0 |  | 1 | TRUE | wye
28 | LV_406-17_0_3_load_29 | 45 | 0.00074544 | 0.00018682 | 0 | 0 |  | 1 | TRUE | wye
29 | LV_406-17_0_3_load_30 | 46 | 0.0018921 | 0.0004742 | 0 | 0 |  | 1 | TRUE | wye
30 | LV_406-17_0_3_load_34 | 47 | 0.00040535 | 0.00010159 | 0 | 0 |  | 1 | TRUE | wye
31 | LV_406-17_0_3_load_35 | 48 | 0.0014115 | 0.00035376 | 0 | 0 |  | 1 | TRUE | wye
32 | LV_406-17_0_3_load_36 | 49 | 0.0025255 | 0.00063295 | 0 | 0 |  | 1 | TRUE | wye
33 | LV_406-17_0_3_load_37 | 50 | 0.00044803 | 0.00011229 | 0 | 0 |  | 1 | TRUE | wye
34 | LV_406-17_0_3_load_139 | 51 | 0.00086898 | 0.00021779 | 0 | 0 |  | 1 | TRUE | wye
35 | LV_406-17_0_3_load_149 | 52 | 0.00085254 | 0.00021367 | 0 | 0 |  | 1 | TRUE | wye
36 | LV_406-17_0_3_load_125 | 53 | 0.0012809 | 0.00032102 | 0 | 0 |  | 1 | TRUE | wye
37 | LV_406-17_0_3_load_49 | 55 | 0.0010221 | 0.00025616 | 0 | 0 |  | 1 | TRUE | wye
38 | LV_406-17_0_3_load_46 | 56 | 0.00095255 | 0.00023873 | 0 | 0 |  | 1 | TRUE | wye
39 | LV_406-17_0_3_load_42 | 57 | 0.00022877 | 5.7336e-05 | 0 | 0 |  | 1 | TRUE | wye
40 | LV_406-17_0_3_load_59 | 58 | 0.00064326 | 0.00016122 | 0 | 0 |  | 1 | TRUE | wye
41 | LV_406-17_0_3_load_45 | 59 | 0.0018781 | 0.00047071 | 0 | 0 |  | 1 | TRUE | wye
42 | LV_406-17_0_3_load_53 | 60 | 0.0030365 | 0.00076102 | 0 | 0 |  | 1 | TRUE | wye
43 | LV_406-17_0_3_load_54 | 61 | 0.00062789 | 0.00015737 | 0 | 0 |  | 1 | TRUE | wye
44 | LV_406-17_0_3_load_56 | 62 | 0.00043791 | 0.00010975 | 0 | 0 |  | 1 | TRUE | wye
45 | LV_406-17_0_3_load_151 | 64 | 0.0020018 | 0.00050171 | 0 | 0 |  | 1 | TRUE | wye
46 | LV_406-17_0_3_load_147 | 65 | 0.00044 | 0.00011027 | 0 | 0 |  | 1 | TRUE | wye
47 | LV_406-17_0_3_load_55 | 66 | 0.00047762 | 0.0001197 | 0 | 0 |  | 1 | TRUE | wye
48 | LV_406-17_0_3_load_113 | 67 | 0.00098491 | 0.00024684 | 0 | 0 |  | 1 | TRUE | wye
49 | LV_406-17_0_3_load_117 | 70 | 0.00048643 | 0.00012191 | 0 | 0 |  | 1 | TRUE | wye
50 | LV_406-17_0_3_load_118 | 71 | 0.0016306 | 0.00040866 | 0 | 0 |  | 1 | TRUE | wye
51 | LV_406-17_0_3_load_135 | 72 | 0.00025062 | 6.281e-05 | 0 | 0 |  | 1 | TRUE | wye
52 | LV_406-17_0_3_load_144 | 74 | 0.00029119 | 7.298e-05 | 0 | 0 |  | 1 | TRUE | wye
53 | LV_406-17_0_3_load_129 | 78 | 0.0011445 | 0.00028684 | 0 | 0 |  | 1 | TRUE | wye
54 | LV_406-17_0_3_load_128 | 79 | 0.00085633 | 0.00021462 | 0 | 0 |  | 1 | TRUE | wye
55 | LV_406-17_0_3_load_134 | 80 | 0.00026153 | 6.5546e-05 | 0 | 0 |  | 1 | TRUE | wye
56 | LV_406-17_0_3_load_136 | 81 | 0.0017026 | 0.0004267 | 0 | 0 |  | 1 | TRUE | wye
57 | LV_406-17_0_3_load_146 | 83 | 0.00024291 | 6.0879e-05 | 0 | 0 |  | 1 | TRUE | wye
58 | LV_406-17_0_3_load_133 | 84 | 0.00053506 | 0.0001341 | 0 | 0 |  | 1 | TRUE | wye
59 | LV_406-17_0_3_load_121 | 85 | 0.0042787 | 0.0010724 | 0 | 0 |  | 1 | TRUE | wye
60 | LV_406-17_0_3_load_124 | 88 | 0.0008968 | 0.00022476 | 0 | 0 |  | 1 | TRUE | wye
61 | LV_406-17_0_3_load_138 | 91 | 0.0011244 | 0.0002818 | 0 | 0 |  | 1 | TRUE | wye
62 | LV_406-17_0_3_load_153 | 92 | 0.0010657 | 0.00026708 | 0 | 0 |  | 1 | TRUE | wye
63 | LV_406-17_0_3_load_141 | 93 | 0.00019735 | 4.946e-05 | 0 | 0 |  | 1 | TRUE | wye
64 | LV_406-17_0_3_load_140 | 94 | 0.0006627 | 0.00016609 | 0 | 0 |  | 1 | TRUE | wye
65 | LV_406-17_0_3_load_130 | 95 | 0.00098568 | 0.00024703 | 0 | 0 |  | 1 | TRUE | wye
66 | LV_406-17_0_3_load_142 | 97 | 0.00082222 | 0.00020607 | 0 | 0 |  | 1 | TRUE | wye

## ext_grid
| name | bus | vm_pu | va_degree | slack_weight | in_service
0 |  | 65 | 1 | 0 | 1 | TRUE

## line
| name | std_type | from_bus | to_bus | length_km | r_ohm_per_km | x_ohm_per_km | c_nf_per_km | g_us_per_km | max_i_ka | df | parallel | type | in_service
0 | LV_406-17_0_3_line_0 | NAYY 4x150 SE | 0 | 1 | 0.022694 | 0.208 | 0.08 | 261 | 0 | 0.27 | 1 | 1 | cs | TRUE
1 | LV_406-17_0_3_line_1 | NAYY 4x150 SE | 0 | 2 | 0.037274 | 0.208 | 0.08 | 261 | 0 | 0.27 | 1 | 1 | cs | TRUE
2 | LV_406-17_0_3_line_2 | NAYY 4x150 SE | 1 | 3 | 0.014023 | 0.208 | 0.08 | 261 | 0 | 0.27 | 1 | 1 | cs | TRUE
3 | LV_406-17_0_3_line_3 | NAYY 4x150 SE | 2 | 4 | 0.012118 | 0.208 | 0.08 | 261 | 0 | 0.27 | 1 | 1 | cs | TRUE
4 | LV_406-17_0_3_line_4 | NAYY 4x150 SE | 2 | 5 | 0.028059 | 0.208 | 0.08 | 261 | 0 | 0.27 | 1 | 1 | cs | TRUE
5 | LV_406-17_0_3_line_5 | NAYY 4x150 SE | 3 | 8 | 0.027664 | 0.208 | 0.08 | 261 | 0 | 0.27 | 1 | 1 | cs | TRUE
6 | LV_406-17_0_3_line_6 | NAYY 4x150 SE | 4 | 9 | 0.003658 | 0.208 | 0.08 | 261 | 0 | 0.27 | 1 | 1 | cs | TRUE
7 | LV_406-17_0_3_line_7 | NAYY 4x150 SE | 5 | 10 | 0.010693 | 0.208 | 0.08 | 261 | 0 | 0.27 | 1 | 1 | cs | TRUE
8 | LV_406-17_0_3_line_8 | NAYY 4x150 SE | 6 | 7 | 0.0068841 | 0.208 | 0.08 | 261 | 0 | 0.27 | 1 | 1 | cs | TRUE
9 | LV_406-17_0_3_line_9 | NAYY 4x150 SE | 7 | 32 | 0.017272 | 0.208 | 0.08 | 261 | 0 | 0.27 | 1 | 1 | cs | TRUE
10 | LV_406-17_0_3_line_10 | NAYY 4x150 SE | 8 | 11 | 0.01455 | 0.208 | 0.08 | 261 | 0 | 0.27 | 1 | 1 | cs | TRUE
11 | LV_406-17_0_3_line_11 | NAYY 4x150 SE | 8 | 12 | 0.09499 | 0.208 | 0.08 | 261 | 0 | 0.27 | 1 | 1 | cs | TRUE
12 | LV_406-17_0_3_line_12 | NAYY 4x150 SE | 9 | 13 | 0.033034 | 0.208 | 0.08 | 261 | 0 | 0.27 | 1 | 1 | cs | TRUE
13 | LV_406-17_0_3_line_13 | NAYY 4x150 SE | 10 | 17 | 0.016861 | 0.208 | 0.08 | 261 | 0 | 0.27 | 1 | 1 | cs | TRUE
14 | LV_406-17_0_3_line_14 | NAYY 4x150 SE | 12 | 18 | 0.025248 | 0.208 | 0.08 | 261 | 0 | 0.27 | 1 | 1 | cs | TRUE
15 | LV_406-17_0_3_line_15 | NAYY 4x150 SE | 13 | 28 | 0.046421 | 0.208 | 0.08 | 261 | 0 | 0.27 | 1 | 1 | cs | TRUE
16 | LV_406-17_0_3_line_16 | NAYY 4x150 SE | 14 | 15 | 0.018072 | 0.208 | 0.08 | 261 | 0 | 0.27 | 1 | 1 | cs | TRUE
17 | LV_406-17_0_3_line_17 | NAYY 4x150 SE | 14 | 16 | 0.016315 | 0.208 | 0.08 | 261 | 0 | 0.27 | 1 | 1 | cs | TRUE
18 | LV_406-17_0_3_line_18 | NAYY 4x150 SE | 15 | 25 | 0.03287 | 0.208 | 0.08 | 261 | 0 | 0.27 | 1 | 1 | cs | TRUE
19 | LV_406-17_0_3_line_19 | NAYY 4x150 SE | 16 | 23 | 0.016448 | 0.208 | 0.08 | 261 | 0 | 0.27 | 1 | 1 | cs | TRUE
20 | LV_406-17_0_3_line_20 | NAYY 4x150 SE | 17 | 25 | 0.012452 | 0.208 | 0.08 | 261 | 0 | 0.27 | 1 | 1 | cs | TRUE
21 | LV_406-17_0_3_line_21 | NAYY 4x150 SE | 19 | 20 | 0.013363 | 0.208 | 0.08 | 261 | 0 | 0.27 | 1 | 1 | cs | TRUE
22 | LV_406-17_0_3_line_22 | NAYY 4x150 SE | 20 | 57 | 0.053019 | 0.208 | 0.08 | 261 | 0 | 0.27 | 1 | 1 | cs | TRUE
23 | LV_406-17_0_3_line_23 | NAYY 4x150 SE | 20 | 34 | 0.035968 | 0.208 | 0.08 | 261 | 0 | 0.27 | 1 | 1 | cs | TRUE
24 | LV_406-17_0_3_line_24 | NAYY 4x150 SE | 21 | 22 | 0.025617 | 0.208 | 0.08 | 261 | 0 | 0.27 | 1 | 1 | cs | TRUE
25 | LV_406-17_0_3_line_25 | NAYY 4x150 SE | 22 | 31 | 0.010374 | 0.208 | 0.08 | 261 | 0 | 0.27 | 1 | 1 | cs | TRUE
26 | LV_406-17_0_3_line_26 | NAYY 4x150 SE | 23 | 24 | 0.047334 | 0.208 | 0.08 | 261 | 0 | 0.27 | 1 | 1 | cs | TRUE
27 | LV_406-17_0_3_line_27 | NAYY 4x150 SE | 24 | 26 | 0.14285 | 0.208 | 0.08 | 261 | 0 | 0.27 | 1 | 1 | cs | TRUE
28 | LV_406-17_0_3_line_28 | NAYY 4x150 SE | 24 | 27 | 0.016222 | 0.208 | 0.08 | 261 | 0 | 0.27 | 1 | 1 | cs | TRUE
29 | LV_406-17_0_3_line_29 | NAYY 4x150 SE | 25 | 29 | 0.009942 | 0.208 | 0.08 | 261 | 0 | 0.27 | 1 | 1 | cs | TRUE
30 | LV_406-17_0_3_line_30 | NAYY 4x150 SE | 26 | 30 | 0.0010619 | 0.208 | 0.08 | 261 | 0 | 0.27 | 1 | 1 | cs | TRUE
31 | LV_406-17_0_3_line_31 | NAYY 4x150 SE | 28 | 31 | 0.028696 | 0.208 | 0.08 | 261 | 0 | 0.27 | 1 | 1 | cs | TRUE
32 | LV_406-17_0_3_line_32 | NAYY 4x150 SE | 30 | 41 | 0.026234 | 0.208 | 0.08 | 261 | 0 | 0.27 | 1 | 1 | cs | TRUE
33 | LV_406-17_0_3_line_33 | NAYY 4x150 SE | 32 | 33 | 0.010372 | 0.208 | 0.08 | 261 | 0 | 0.27 | 1 | 1 | cs | TRUE
34 | LV_406-17_0_3_line_34 | NAYY 4x150 SE | 33 | 34 | 0.017594 | 0.208 | 0.08 | 261 | 0 | 0.27 | 1 | 1 | cs | TRUE
35 | LV_406-17_0_3_line_35 | NAYY 4x150 SE | 33 | 35 | 0.028932 | 0.208 | 0.08 | 261 | 0 | 0.27 | 1 | 1 | cs | TRUE
36 | LV_406-17_0_3_line_36 | NAYY 4x150 SE | 35 | 39 | 0.01522 | 0.208 | 0.08 | 261 | 0 | 0.27 | 1 | 1 | cs | TRUE
37 | LV_406-17_0_3_line_37 | NAYY 4x150 SE | 35 | 40 | 0.04986 | 0.208 | 0.08 | 261 | 0 | 0.27 | 1 | 1 | cs | TRUE
38 | LV_406-17_0_3_line_38 | NAYY 4x150 SE | 35 | 36 | 0.039812 | 0.208 | 0.08 | 261 | 0 | 0.27 | 1 | 1 | cs | TRUE
39 | LV_406-17_0_3_line_39 | NAYY 4x150 SE | 36 | 37 | 0.0075578 | 0.208 | 0.08 | 261 | 0 | 0.27 | 1 | 1 | cs | TRUE
40 | LV_406-17_0_3_line_40 | NAYY 4x150 SE | 36 | 38 | 0.039779 | 0.208 | 0.08 | 261 | 0 | 0.27 | 1 | 1 | cs | TRUE
41 | LV_406-17_0_3_line_41 | NAYY 4x150 SE | 37 | 62 | 0.014273 | 0.208 | 0.08 | 261 | 0 | 0.27 | 1 | 1 | cs | TRUE
42 | LV_406-17_0_3_line_42 | NAYY 4x150 SE | 38 | 46 | 0.015274 | 0.208 | 0.08 | 261 | 0 | 0.27 | 1 | 1 | cs | TRUE
43 | LV_406-17_0_3_line_43 | NAYY 4x150 SE | 41 | 49 | 0.032173 | 0.208 | 0.08 | 261 | 0 | 0.27 | 1 | 2 | cs | TRUE
44 | LV_406-17_0_3_line_44 | NAYY 4x150 SE | 42 | 43 | 0.31922 | 0.208 | 0.08 | 261 | 0 | 0.27 | 1 | 2 | cs | TRUE
45 | LV_406-17_0_3_line_45 | NAYY 4x150 SE | 42 | 44 | 0.19733 | 0.208 | 0.08 | 261 | 0 | 0.27 | 1 | 3 | cs | TRUE
46 | LV_406-17_0_3_line_46 | NAYY 4x150 SE | 43 | 66 | 0.052954 | 0.208 | 0.08 | 261 | 0 | 0.27 | 1 | 1 | cs | TRUE
47 | LV_406-17_0_3_line_47 | NAYY 4x150 SE | 44 | 96 | 0.24759 | 0.208 | 0.08 | 261 | 0 | 0.27 | 1 | 3 | cs | TRUE
48 | LV_406-17_0_3_line_48 | NAYY 4x150 SE | 45 | 46 | 0.014549 | 0.208 | 0.08 | 261 | 0 | 0.27 | 1 | 1 | cs | TRUE
49 | LV_406-17_0_3_line_49 | NAYY 4x150 SE | 47 | 48 | 0.012183 | 0.208 | 0.08 | 261 | 0 | 0.27 | 1 | 3 | cs | TRUE
50 | LV_406-17_0_3_line_50 | NAYY 4x150 SE | 47 | 49 | 0.20818 | 0.208 | 0.08 | 261 | 0 | 0.27 | 1 | 3 | cs | TRUE
51 | LV_406-17_0_3_line_51 | NAYY 4x150 SE | 48 | 50 | 0.014706 | 0.208 | 0.08 | 261 | 0 | 0.27 | 1 | 3 | cs | TRUE
52 | LV_406-17_0_3_line_52 | NAYY 4x150 SE | 50 | 54 | 0.0035668 | 0.208 | 0.08 | 261 | 0 | 0.27 | 1 | 3 | cs | TRUE
53 | LV_406-17_0_3_line_53 | NAYY 4x150 SE | 51 | 52 | 0.28502 | 0.208 | 0.08 | 261 | 0 | 0.27 | 1 | 3 | cs | TRUE
54 | LV_406-17_0_3_line_54 | NAYY 4x150 SE | 51 | 53 | 0.076276 | 0.208 | 0.08 | 261 | 0 | 0.27 | 1 | 3 | cs | TRUE
55 | LV_406-17_0_3_line_55 | NAYY 4x150 SE | 52 | 63 | 0.083759 | 0.208 | 0.08 | 261 | 0 | 0.27 | 1 | 3 | cs | TRUE
56 | LV_406-17_0_3_line_56 | NAYY 4x150 SE | 53 | 86 | 0.0092397 | 0.208 | 0.08 | 261 | 0 | 0.27 | 1 | 3 | cs | TRUE
57 | LV_406-17_0_3_line_57 | NAYY 4x150 SE | 54 | 55 | 0.040619 | 0.208 | 0.08 | 261 | 0 | 0.27 | 1 | 3 | cs | TRUE
58 | LV_406-17_0_3_line_58 | NAYY 4x150 SE | 54 | 56 | 0.0044824 | 0.208 | 0.08 | 261 | 0 | 0.27 | 1 | 1 | cs | TRUE
59 | LV_406-17_0_3_line_59 | NAYY 4x150 SE | 55 | 60 | 0.027049 | 0.208 | 0.08 | 261 | 0 | 0.27 | 1 | 3 | cs | TRUE
60 | LV_406-17_0_3_line_60 | NAYY 4x150 SE | 56 | 59 | 0.011192 | 0.208 | 0.08 | 261 | 0 | 0.27 | 1 | 1 | cs | TRUE
61 | LV_406-17_0_3_line_61 | NAYY 4x150 SE | 57 | 58 | 0.0084702 | 0.208 | 0.08 | 261 | 0 | 0.27 | 1 | 1 | cs | TRUE
62 | LV_406-17_0_3_line_62 | NAYY 4x150 SE | 60 | 61 | 0.021078 | 0.208 | 0.08 | 261 | 0 | 0.27 | 1 | 3 | cs | TRUE
63 | LV_406-17_0_3_line_63 | NAYY 4x150 SE | 61 | 63 | 0.17983 | 0.208 | 0.08 | 261 | 0 | 0.27 | 1 | 3 | cs | TRUE
64 | LV_406-17_0_3_line_64 | NAYY 4x150 SE | 62 | 66 | 0.0022052 | 0.208 | 0.08 | 261 | 0 | 0.27 | 1 | 1 | cs | TRUE
65 | LV_406-17_0_3_line_65 | NAYY 4x150 SE | 63 | 64 | 0.18997 | 0.208 | 0.08 | 261 | 0 | 0.27 | 1 | 1 | cs | TRUE
66 | LV_406-17_0_3_line_66 | NAYY 4x150 SE | 63 | 65 | 0.21517 | 0.208 | 0.08 | 261 | 0 | 0.27 | 1 | 3 | cs | TRUE
67 | LV_406-17_0_3_line_67 | NAYY 4x150 SE | 67 | 68 | 0.010509 | 0.208 | 0.08 | 261 | 0 | 0.27 | 1 | 3 | cs | TRUE
68 | LV_406-17_0_3_line_68 | NAYY 4x150 SE | 67 | 69 | 0.19429 | 0.208 | 0.08 | 261 | 0 | 0.27 | 1 | 3 | cs | TRUE
69 | LV_406-17_0_3_line_69 | NAYY 4x150 SE | 68 | 70 | 0.024291 | 0.208 | 0.08 | 261 | 0 | 0.27 | 1 | 3 | cs | TRUE
70 | LV_406-17_0_3_line_70 | NAYY 4x150 SE | 68 | 71 | 0.024102 | 0.208 | 0.08 | 261 | 0 | 0.27 | 1 | 1 | cs | TRUE
71 | LV_406-17_0_3_line_71 | NAYY 4x150 SE | 69 | 72 | 0.022109 | 0.208 | 0.08 | 261 | 0 | 0.27 | 1 | 3 | cs | TRUE
72 | LV_406-17_0_3_line_72 | NAYY 4x150 SE | 70 | 73 | 0.056762 | 0.208 | 0.08 | 261 | 0 | 0.27 | 1 | 3 | cs | TRUE
73 | LV_406-17_0_3_line_73 | NAYY 4x150 SE | 71 | 75 | 0.17784 | 0.208 | 0.08 | 261 | 0 | 0.27 | 1 | 1 | cs | TRUE
74 | LV_406-17_0_3_line_74 | NAYY 4x150 SE | 72 | 82 | 0.0063766 | 0.208 | 0.08 | 261 | 0 | 0.27 | 1 | 3 | cs | TRUE
75 | LV_406-17_0_3_line_75 | NAYY 4x150 SE | 73 | 74 | 0.1805 | 0.208 | 0.08 | 261 | 0 | 0.27 | 1 | 3 | cs | TRUE
76 | LV_406-17_0_3_line_76 | NAYY 4x150 SE | 74 | 76 | 0.029653 | 0.208 | 0.08 | 261 | 0 | 0.27 | 1 | 3 | cs | TRUE
77 | LV_406-17_0_3_line_77 | NAYY 4x150 SE | 75 | 77 | 0.014868 | 0.208 | 0.08 | 261 | 0 | 0.27 | 1 | 1 | cs | TRUE
78 | LV_406-17_0_3_line_78 | NAYY 4x150 SE | 76 | 97 | 0.0096176 | 0.208 | 0.08 | 261 | 0 | 0.27 | 1 | 3 | cs | TRUE
79 | LV_406-17_0_3_line_79 | NAYY 4x150 SE | 77 | 78 | 0.013912 | 0.208 | 0.08 | 261 | 0 | 0.27 | 1 | 1 | cs | TRUE
80 | LV_406-17_0_3_line_80 | NAYY 4x150 SE | 77 | 79 | 0.022978 | 0.208 | 0.08 | 261 | 0 | 0.27 | 1 | 1 | cs | TRUE
81 | LV_406-17_0_3_line_81 | NAYY 4x150 SE | 78 | 83 | 0.055489 | 0.208 | 0.08 | 261 | 0 | 0.27 | 1 | 1 | cs | TRUE
82 | LV_406-17_0_3_line_82 | NAYY 4x150 SE | 80 | 81 | 0.043651 | 0.208 | 0.08 | 261 | 0 | 0.27 | 1 | 1 | cs | TRUE
83 | LV_406-17_0_3_line_83 | NAYY 4x150 SE | 80 | 82 | 0.022473 | 0.208 | 0.08 | 261 | 0 | 0.27 | 1 | 1 | cs | TRUE
84 | LV_406-17_0_3_line_84 | NAYY 4x150 SE | 81 | 84 | 0.0043641 | 0.208 | 0.08 | 261 | 0 | 0.27 | 1 | 1 | cs | TRUE
85 | LV_406-17_0_3_line_85 | NAYY 4x150 SE | 82 | 95 | 0.021623 | 0.208 | 0.08 | 261 | 0 | 0.27 | 1 | 3 | cs | TRUE
86 | LV_406-17_0_3_line_86 | NAYY 4x150 SE | 85 | 86 | 0.027929 | 0.208 | 0.08 | 261 | 0 | 0.27 | 1 | 3 | cs | TRUE
87 | LV_406-17_0_3_line_87 | NAYY 4x150 SE | 85 | 87 | 0.048702 | 0.208 | 0.08 | 261 | 0 | 0.27 | 1 | 3 | cs | TRUE
88 | LV_406-17_0_3_line_88 | NAYY 4x150 SE | 86 | 88 | 0.011995 | 0.208 | 0.08 | 261 | 0 | 0.27 | 1 | 1 | cs | TRUE
89 | LV_406-17_0_3_line_89 | NAYY 4x150 SE | 87 | 89 | 0.080135 | 0.208 | 0.08 | 261 | 0 | 0.27 | 1 | 1 | cs | TRUE
90 | LV_406-17_0_3_line_90 | NAYY 4x150 SE | 87 | 90 | 0.10371 | 0.208 | 0.08 | 261 | 0 | 0.27 | 1 | 3 | cs | TRUE
91 | LV_406-17_0_3_line_91 | NAYY 4x150 SE | 88 | 91 | 0.019532 | 0.208 | 0.08 | 261 | 0 | 0.27 | 1 | 1 | cs | TRUE
92 | LV_406-17_0_3_line_92 | NAYY 4x150 SE | 89 | 92 | 0.023745 | 0.208 | 0.08 | 261 | 0 | 0.27 | 1 | 1 | cs | TRUE
93 | LV_406-17_0_3_line_93 | NAYY 4x150 SE | 90 | 93 | 0.19828 | 0.208 | 0.08 | 261 | 0 | 0.27 | 1 | 3 | cs | TRUE
94 | LV_406-17_0_3_line_94 | NAYY 4x150 SE | 93 | 94 | 0.0021664 | 0.208 | 0.08 | 261 | 0 | 0.27 | 1 | 3 | cs | TRUE
95 | LV_406-17_0_3_line_95 | NAYY 4x150 SE | 94 | 97 | 0.017704 | 0.208 | 0.08 | 261 | 0 | 0.27 | 1 | 3 | cs | TRUE
96 | LV_406-17_0_3_line_96 | NAYY 4x150 SE | 95 | 96 | 0.016605 | 0.208 | 0.08 | 261 | 0 | 0.27 | 1 | 3 | cs | TRUE

## trafo
| name | std_type | hv_bus | lv_bus | sn_mva | vn_hv_kv | vn_lv_kv | vk_percent | vkr_percent | pfe_kw | i0_percent | shift_degree | tap_side | tap_neutral | tap_min | tap_max | tap_step_percent | tap_step_degree | tap_pos | tap_phase_shifter | parallel | df | in_service
0 | LV_406-17_0_3_trafo_147 | 0.25 MVA 20/0.4 kV | 98 | 65 | 0.25 | 20 | 0.4 | 6 | 1.44 | 0.8 | 0.32 | 150 | hv | 0 | -2 | 2 | 2.5 | 0 | 0 | FALSE | 1 | 1 | TRUE

## line_geodata
| x0 | y0 | x1 | y1 | x2 | y2 | x3 | y3 | x4 | y4 | x5 | y5 | x6 | y6 | x7 | y7 | x8 | y8 | x9 | y9 | x10 | y10 | x11 | y11 | x12 | y12 | x13 | y13 | x14 | y14 | x15 | y15 | x16 | y16
0 | 2615712.991 | 1203611.6177 | 2615715.4299 | 1203610.3743 | 2615718.657 | 1203609.8825 | 2615720.309 | 1203612.3771 | 2615727.0376 | 1203624.3107
1 | 2615681.034 | 1203630.7176 | 2615688.5115 | 1203625.3564 | 2615710.8742 | 1203612.6969 | 2615712.991 | 1203611.6177
2 | 2615727.0376 | 1203624.3107 | 2615733.9249 | 1203636.526
3 | 2615681.034 | 1203630.7176 | 2615677.8951 | 1203626.5515 | 2615673.7188 | 1203621.057
4 | 2615661.3008 | 1203650.31 | 2615662.8285 | 1203647.9683 | 2615669.6908 | 1203642.1942 | 2615677.2534 | 1203636.3107 | 2615681.034 | 1203630.7176
5 | 2615757.993 | 1203626.3169 | 2615755.7294 | 1203627.8674 | 2615738.5091 | 1203637.8387 | 2615736.059 | 1203637.9546 | 2615733.9249 | 1203636.526
6 | 2615671.5052 | 1203618.1448 | 2615673.7188 | 1203621.057
7 | 2615661.3008 | 1203650.31 | 2615662.8083 | 1203655.6947 | 2615665.4774 | 1203660.0425
8 | 2616036.5833 | 1204075.5899 | 2616043.365 | 1204074.407
9 | 2616059.0616 | 1204067.7013 | 2616054.1314 | 1204070.7565 | 2616048.2586 | 1204073.5534 | 2616043.365 | 1204074.407
10 | 2615757.993 | 1203626.3169 | 2615751.4069 | 1203613.3429
11 | 2615757.993 | 1203626.3169 | 2615766.2194 | 1203642.8809 | 2615778.0395 | 1203667.0252 | 2615789.471 | 1203691.3686 | 2615798.0446 | 1203712.4081
12 | 2615652.9043 | 1203591.0002 | 2615656.279 | 1203598.1128 | 2615671.5052 | 1203618.1448
13 | 2615665.4774 | 1203660.0425 | 2615666.3765 | 1203661.5072 | 2615667.38 | 1203667.6131 | 2615665.5401 | 1203670.0541 | 2615661.0602 | 1203673.8903
14 | 2615798.0446 | 1203712.4081 | 2615807.5722 | 1203735.7889
15 | 2615652.9043 | 1203591.0002 | 2615660.2285 | 1203586.1055 | 2615664.7569 | 1203582.571 | 2615668.4797 | 1203578.7453 | 2615672.0441 | 1203574.3522 | 2615674.9711 | 1203569.346 | 2615681.2429 | 1203559.5793 | 2615682.9321 | 1203556.5525
16 | 2615625.097 | 1203640.5436 | 2615625.403 | 1203645.7361 | 2615627.013 | 1203652.6663 | 2615630.0005 | 1203657.5864
17 | 2615625.097 | 1203640.5436 | 2615622.9819 | 1203634.746 | 2615617.8825 | 1203625.9779
18 | 2615651.6319 | 1203682.0243 | 2615648.3653 | 1203680.1814 | 2615630.1569 | 1203657.844 | 2615630.0005 | 1203657.5864
19 | 2615610.4897 | 1203611.3118 | 2615614.1429 | 1203619.548 | 2615617.8825 | 1203625.9779
20 | 2615651.6319 | 1203682.0243 | 2615657.9685 | 1203676.5378 | 2615661.0602 | 1203673.8903
21 | 2616098.1462 | 1204031.8421 | 2616101.8406 | 1204027.2718 | 2616105.5261 | 1204023.135 | 2616106.9615 | 1204021.8209
22 | 2616098.1462 | 1204031.8421 | 2616104.4305 | 1204037.3287 | 2616109.1106 | 1204042.4218 | 2616113.174 | 1204050.5705 | 2616122.1135 | 1204064.4243 | 2616128.3419 | 1204074.8753
23 | 2616098.1462 | 1204031.8421 | 2616092.1329 | 1204038.7742 | 2616088.3007 | 1204043.6888 | 2616084.5047 | 1204049.3151 | 2616077.4286 | 1204061.0914 | 2616077.41 | 1204061.1185
24 | 2615700.8457 | 1203523.1107 | 2615714.5236 | 1203544.77
25 | 2615692.9841 | 1203529.8271 | 2615696.3486 | 1203526.2784 | 2615700.8457 | 1203523.1107
26 | 2615565.7299 | 1203626.6149 | 2615589.582 | 1203617.483 | 2615600.0159 | 1203613.2856 | 2615606.2506 | 1203611.8677 | 2615610.4897 | 1203611.3118
27 | 2615565.7299 | 1203626.6149 | 2615560.3867 | 1203627.5348 | 2615555.0218 | 1203627.999 | 2615548.9584 | 1203627.9387 | 2615542.0289 | 1203627.3871 | 2615533.8988 | 1203626.2877 | 2615525.8228 | 1203624.8215 | 2615513.2614 | 1203622.1209 | 2615500.9593 | 1203619.1541 | 2615476.1661 | 1203612.7199 | 2615461.6229 | 1203608.4578 | 2615436.1323 | 1203601.0214 | 2615426.7979 | 1203598.0621
28 | 2615565.7299 | 1203626.6149 | 2615570.8407 | 1203630.2301 | 2615577.1868 | 1203637.9083
29 | 2615651.6319 | 1203682.0243 | 2615646.5047 | 1203690.5489
30 | 2615425.7856 | 1203597.7412 | 2615426.7979 | 1203598.0621
31 | 2615692.9841 | 1203529.8271 | 2615690.614 | 1203534.2233 | 2615689.1354 | 1203538.1549 | 2615687.089 | 1203546.7765 | 2615684.0865 | 1203554.4839 | 2615682.9321 | 1203556.5525
32 | 2615400.9293 | 1203589.369 | 2615411.1374 | 1203593.0973 | 2615425.7856 | 1203597.7412
33 | 2616059.0616 | 1204067.7013 | 2616066.5356 | 1204074.9142
34 | 2616066.5356 | 1204074.9142 | 2616073.2433 | 1204067.1946 | 2616077.41 | 1204061.1185
35 | 2616066.5356 | 1204074.9142 | 2616074.557 | 1204082.2842 | 2616080.3253 | 1204087.2579 | 2616088.9898 | 1204093.051
36 | 2616080.3749 | 1204105.6125 | 2616088.9898 | 1204093.051
37 | 2616088.9898 | 1204093.051 | 2616112.9957 | 1204108.3794 | 2616130.6035 | 1204120.5033
38 | 2616061.149 | 1204109.1741 | 2616068.2993 | 1204103.768 | 2616080.3253 | 1204087.2579 | 2616088.9898 | 1204093.051
39 | 2616061.149 | 1204109.1741 | 2616055.1231 | 1204113.7357
40 | 2616061.149 | 1204109.1741 | 2616068.2926 | 1204123.2787 | 2616073.5753 | 1204130.608 | 2616081.1075 | 1204135.92 | 2616085.9831 | 1204138.906
41 | 2616042.6798 | 1204120.4885 | 2616050.3931 | 1204117.3164 | 2616055.1231 | 1204113.7357
42 | 2616085.9831 | 1204138.906 | 2616099.0086 | 1204146.8834
43 | 2615400.9293 | 1203589.369 | 2615393.5032 | 1203586.6485 | 2615380.9226 | 1203582.4806 | 2615370.2563 | 1203579.7474
44 | 2615989.5582 | 1204133.8851 | 2615701.4943 | 1204271.4433
45 | 2615527.1798 | 1204363.9225 | 2615701.4943 | 1204271.4433
46 | 2615989.5582 | 1204133.8851 | 2615994.0465 | 1204133.8971 | 2616004.447 | 1204130.5897 | 2616028.6653 | 1204126.252 | 2616040.6404 | 1204121.3272
47 | 2615331.5853 | 1204515.7307 | 2615527.1798 | 1204363.9225
48 | 2616111.4157 | 1204154.4821 | 2616099.0086 | 1204146.8834
49 | 2615166.4344 | 1203548.3278 | 2615154.5056 | 1203545.8523
50 | 2615166.4344 | 1203548.3278 | 2615177.221 | 1203550.5664 | 2615214.4991 | 1203560.2216 | 2615233.3164 | 1203565.2277 | 2615253.551 | 1203572.3608 | 2615257.9233 | 1203573.2947 | 2615270.7741 | 1203575.9955 | 2615282.0298 | 1203577.6584 | 2615289.2631 | 1203578.4328 | 2615296.7649 | 1203578.3742 | 2615309.8549 | 1203576.7622 | 2615323.0803 | 1203575.7733 | 2615339.5986 | 1203575.3152 | 2615355.3806 | 1203577.1789 | 2615368.3014 | 1203579.2464 | 2615370.2563 | 1203579.7474
51 | 2615140.1072 | 1203542.8623 | 2615151.2985 | 1203545.1868 | 2615154.5056 | 1203545.8523
52 | 2615136.6149 | 1203542.1369 | 2615140.1072 | 1203542.8623
53 | 2614859.3861 | 1204088.0659 | 2615042.5401 | 1203869.6789
54 | 2614859.3861 | 1204088.0659 | 2614876.5426 | 1204098.4564 | 2614893.0133 | 1204107.3577 | 2614895.0336 | 1204108.6745 | 2614897.3623 | 1204111.404 | 2614898.9448 | 1204114.4096 | 2614899.59 | 1204118.0354 | 2614899.6182 | 1204121.9821 | 2614899.211 | 1204126.6725 | 2614896.8995 | 1204135.3938 | 2614894.1312 | 1204141.5388
55 | 2615063.3445 | 1203788.9982 | 2615060.8981 | 1203799.8091 | 2615055.3892 | 1203833.458 | 2615048.1062 | 1203858.6424 | 2615042.5401 | 1203869.6789
56 | 2614890.3362 | 1204149.9632 | 2614894.1312 | 1204141.5388
57 | 2615136.6149 | 1203542.1369 | 2615133.0403 | 1203550.7103 | 2615128.3056 | 1203566.7627 | 2615125.2251 | 1203575.5041 | 2615122.9137 | 1203580.3021
58 | 2615136.6149 | 1203542.1369 | 2615132.6182 | 1203540.1077
59 | 2615122.9137 | 1203580.3021 | 2615120.9192 | 1203584.4426 | 2615114.3536 | 1203596.4326 | 2615108.2209 | 1203602.7206 | 2615108.2209 | 1203602.7206
60 | 2615122.7449 | 1203534.8448 | 2615126.4483 | 1203536.9751 | 2615132.6182 | 1203540.1077
61 | 2616132.6782 | 1204082.1514 | 2616128.3419 | 1204074.8753
62 | 2615096.7032 | 1203620.373 | 2615099.4074 | 1203616.1279 | 2615108.2209 | 1203602.7206
63 | 2615063.3445 | 1203788.9982 | 2615071.3917 | 1203753.4435 | 2615080.3489 | 1203728.1522 | 2615087.1187 | 1203713.5279 | 2615088.4556 | 1203705.2823 | 2615087.3666 | 1203696.6415 | 2615084.9466 | 1203684.8401 | 2615079.756 | 1203673.5209 | 2615076.9296 | 1203662.9413 | 2615076.8498 | 1203658.372 | 2615077.9788 | 1203651.1486 | 2615086.0863 | 1203637.0391 | 2615096.7032 | 1203620.373
64 | 2616040.6404 | 1204121.3272 | 2616042.6798 | 1204120.4885
65 | 2615063.3445 | 1203788.9982 | 2614890.21 | 1203710.8009
66 | 2615063.3445 | 1203788.9982 | 2615276.3123 | 1203819.6747
67 | 2615087.7313 | 1204603.3712 | 2615087.7728 | 1204598.9689 | 2615086.5555 | 1204592.9854
68 | 2615264.9937 | 1204516.1166 | 2615086.5555 | 1204592.9854
69 | 2615087.7313 | 1204603.3712 | 2615077.7027 | 1204595.4305 | 2615068.2286 | 1204588.9139
70 | 2615087.7313 | 1204603.3712 | 2615084.2874 | 1204617.7148 | 2615084.9095 | 1204627.0452
71 | 2615264.9937 | 1204516.1166 | 2615271.0047 | 1204515.476 | 2615287.0589 | 1204514.928
72 | 2615019.3479 | 1204560.2981 | 2615023.3559 | 1204563.6545 | 2615052.5426 | 1204579.0472 | 2615063.6545 | 1204585.7677 | 2615068.2286 | 1204588.9139
73 | 2615041.329 | 1204797.7054 | 2615041.4637 | 1204783.4535 | 2615043.5256 | 1204765.0486 | 2615055.6006 | 1204715.2627 | 2615060.8327 | 1204697.6218 | 2615067.2294 | 1204679.6502 | 2615083.3971 | 1204645.0164 | 2615085.3209 | 1204633.2148 | 2615084.9095 | 1204627.0452
74 | 2615293.4318 | 1204514.7105 | 2615287.0589 | 1204514.928
75 | 2614900.9735 | 1204424.0395 | 2615019.3479 | 1204560.2981
76 | 2614875.4827 | 1204409.0123 | 2614882.8408 | 1204414.2668 | 2614890.7937 | 1204418.9558 | 2614900.9735 | 1204424.0395
77 | 2615041.329 | 1204797.7054 | 2615046.1453 | 1204803.2538 | 2615052.1429 | 1204807.8269
78 | 2614875.4827 | 1204409.0123 | 2614868.6628 | 1204402.231
79 | 2615052.1429 | 1204807.8269 | 2615051.1533 | 1204793.9505
80 | 2615052.1429 | 1204807.8269 | 2615057.6571 | 1204814.1109 | 2615065.3875 | 1204826.5176
81 | 2615065.8629 | 1204745.1604 | 2615063.6869 | 1204766.5444 | 2615056.3363 | 1204770.6171 | 2615051.3808 | 1204775.1071 | 2615050.5117 | 1204784.9548 | 2615051.1533 | 1204793.9505
82 | 2615282.8848 | 1204533.9613 | 2615282.8456 | 1204534.5832 | 2615283.4033 | 1204539.6096 | 2615284.4706 | 1204544.6373 | 2615286.2845 | 1204549.2445 | 2615288.8601 | 1204553.4311 | 2615290.9237 | 1204555.582 | 2615293.9618 | 1204557.3907 | 2615300.1548 | 1204559.9746 | 2615307.2415 | 1204561.0933 | 2615309.8033 | 1204561.032
83 | 2615293.4318 | 1204514.7105 | 2615286.5329 | 1204523.4421 | 2615284.1647 | 1204527.3827 | 2615283.0755 | 1204530.9374 | 2615282.8848 | 1204533.9613
84 | 2615314.1661 | 1204560.9276 | 2615309.8033 | 1204561.032
85 | 2615293.4318 | 1204514.7105 | 2615307.0574 | 1204514.0449 | 2615315.0195 | 1204514.5921
86 | 2614890.3362 | 1204149.9632 | 2614886.6306 | 1204156.402 | 2614881.526 | 1204162.5816 | 2614876.1808 | 1204167.571 | 2614872.3237 | 1204171.0171
87 | 2614842.7958 | 1204209.1443 | 2614845.0363 | 1204207.5379 | 2614848.362 | 1204203.933 | 2614853.0221 | 1204196.018 | 2614860.2179 | 1204184.0404 | 2614862.585 | 1204180.4777 | 2614865.1867 | 1204177.3936 | 2614872.3237 | 1204171.0171
88 | 2614890.3362 | 1204149.9632 | 2614879.4194 | 1204144.9938
89 | 2614842.7958 | 1204209.1443 | 2614848.4747 | 1204210.6592 | 2614854.9534 | 1204211.7425 | 2614871.1998 | 1204212.8501 | 2614894.9708 | 1204213.5317 | 2614908.6044 | 1204213.0097 | 2614922.7719 | 1204211.8999
90 | 2614777.513 | 1204208.0158 | 2614765.7134 | 1204195.9246 | 2614763.9294 | 1204191.3399 | 2614771.6621 | 1204192.9265 | 2614776.71 | 1204194.2841 | 2614781.6654 | 1204196.1529 | 2614788.9369 | 1204199.6728 | 2614793.6029 | 1204201.6409 | 2614799.4858 | 1204203.7121 | 2614808.1824 | 1204206.1905 | 2614817.3217 | 1204208.0808 | 2614827.0777 | 1204209.7391 | 2614833.6036 | 1204210.2111 | 2614838.8685 | 1204209.9573 | 2614842.7958 | 1204209.1443
91 | 2614861.0466 | 1204138.5282 | 2614871.9928 | 1204141.6131 | 2614879.4194 | 1204144.9938
92 | 2614922.7719 | 1204211.8999 | 2614924.0177 | 1204233.9706 | 2614924.8587 | 1204235.3735
93 | 2614777.513 | 1204208.0158 | 2614778.5222 | 1204209.0522 | 2614790.3017 | 1204223.0778 | 2614800.5893 | 1204237.4333 | 2614808.9239 | 1204250.939 | 2614813.0651 | 1204258.9758 | 2614818.1407 | 1204270.6503 | 2614820.8596 | 1204278.6169 | 2614823.0317 | 1204286.2153 | 2614825.6396 | 1204302.1194 | 2614828.7039 | 1204315.0007 | 2614830.8965 | 1204323.4996 | 2614837.1697 | 1204343.0258 | 2614848.3972 | 1204373.9927 | 2614851.5745 | 1204381.1156 | 2614854.8457 | 1204387.1826 | 2614855.2046 | 1204387.682
94 | 2614856.469 | 1204389.4412 | 2614855.2046 | 1204387.682
95 | 2614856.469 | 1204389.4412 | 2614858.1434 | 1204391.771 | 2614868.6628 | 1204402.231
96 | 2615331.5853 | 1204515.7307 | 2615315.0195 | 1204514.5921

## bus_geodata
| x | y | coords
0 | 2615712.991 | 1203611.6177
1 | 2615727.0376 | 1203624.3107
2 | 2615681.034 | 1203630.7176
3 | 2615733.9249 | 1203636.526
4 | 2615673.7188 | 1203621.057
5 | 2615661.3008 | 1203650.31
6 | 2616036.5833 | 1204075.5899
7 | 2616043.365 | 1204074.407
8 | 2615757.993 | 1203626.3169
9 | 2615671.5052 | 1203618.1448
10 | 2615665.4774 | 1203660.0425
11 | 2615751.4069 | 1203613.3429
12 | 2615798.0446 | 1203712.4081
13 | 2615652.9043 | 1203591.0002
14 | 2615625.097 | 1203640.5436
15 | 2615630.0005 | 1203657.5864
16 | 2615617.8825 | 1203625.9779
17 | 2615661.0602 | 1203673.8903
18 | 2615807.5722 | 1203735.7889
19 | 2616106.9615 | 1204021.8209
20 | 2616098.1462 | 1204031.8421
21 | 2615714.5236 | 1203544.77
22 | 2615700.8457 | 1203523.1107
23 | 2615610.4897 | 1203611.3118
24 | 2615565.7299 | 1203626.6149
25 | 2615651.6319 | 1203682.0243
26 | 2615426.7979 | 1203598.0621
27 | 2615577.1868 | 1203637.9083
28 | 2615682.9321 | 1203556.5525
29 | 2615646.5047 | 1203690.5489
30 | 2615425.7856 | 1203597.7412
31 | 2615692.9841 | 1203529.8271
32 | 2616059.0616 | 1204067.7013
33 | 2616066.5356 | 1204074.9142
34 | 2616077.41 | 1204061.1185
35 | 2616088.9898 | 1204093.051
36 | 2616061.149 | 1204109.1741
37 | 2616055.1231 | 1204113.7357
38 | 2616085.9831 | 1204138.906
39 | 2616080.3749 | 1204105.6125
40 | 2616130.6035 | 1204120.5033
41 | 2615400.9293 | 1203589.369
42 | 2615701.4943 | 1204271.4433
43 | 2615989.5582 | 1204133.8851
44 | 2615527.1798 | 1204363.9225
45 | 2616111.4157 | 1204154.4821
46 | 2616099.0086 | 1204146.8834
47 | 2615166.4344 | 1203548.3278
48 | 2615154.5056 | 1203545.8523
49 | 2615370.2563 | 1203579.7474
50 | 2615140.1072 | 1203542.8623
51 | 2614859.3861 | 1204088.0659
52 | 2615042.5401 | 1203869.6789
53 | 2614894.1312 | 1204141.5388
54 | 2615136.6149 | 1203542.1369
55 | 2615122.9137 | 1203580.3021
56 | 2615132.6182 | 1203540.1077
57 | 2616128.3419 | 1204074.8753
58 | 2616132.6782 | 1204082.1514
59 | 2615122.7449 | 1203534.8448
60 | 2615108.2209 | 1203602.7206
61 | 2615096.7032 | 1203620.373
62 | 2616042.6798 | 1204120.4885
63 | 2615063.3445 | 1203788.9982
64 | 2614890.21 | 1203710.8009
65 | 2615276.3123 | 1203819.6747
66 | 2616040.6404 | 1204121.3272
67 | 2615086.5555 | 1204592.9854
68 | 2615087.7313 | 1204603.3712
69 | 2615264.9937 | 1204516.1166
70 | 2615068.2286 | 1204588.9139
71 | 2615084.9095 | 1204627.0452
72 | 2615287.0589 | 1204514.928
73 | 2615019.3479 | 1204560.2981
74 | 2614900.9735 | 1204424.0395
75 | 2615041.329 | 1204797.7054
76 | 2614875.4827 | 1204409.0123
77 | 2615052.1429 | 1204807.8269
78 | 2615051.1533 | 1204793.9505
79 | 2615065.3875 | 1204826.5176
80 | 2615282.8848 | 1204533.9613
81 | 2615309.8033 | 1204561.032
82 | 2615293.4318 | 1204514.7105
83 | 2615065.8629 | 1204745.1604
84 | 2615314.1661 | 1204560.9276
85 | 2614872.3237 | 1204171.0171
86 | 2614890.3362 | 1204149.9632
87 | 2614842.7958 | 1204209.1443
88 | 2614879.4194 | 1204144.9938
89 | 2614922.7719 | 1204211.8999
90 | 2614777.513 | 1204208.0158
91 | 2614861.0466 | 1204138.5282
92 | 2614924.8587 | 1204235.3735
93 | 2614855.2046 | 1204387.682
94 | 2614856.469 | 1204389.4412
95 | 2615315.0195 | 1204514.5921
96 | 2615331.5853 | 1204515.7307
97 | 2614868.6628 | 1204402.231
98 | 2615276.3123 | 1203819.6747

## line_std_types
| c_nf_per_km | r_ohm_per_km | x_ohm_per_km | max_i_ka | type | q_mm2 | alpha | voltage_rating
NAYY 4x50 SE | 210 | 0.642 | 0.083 | 0.142 | cs | 50 | 0.00403 | LV
NAYY 4x120 SE | 264 | 0.225 | 0.08 | 0.242 | cs | 120 | 0.00403 | LV
NAYY 4x150 SE | 261 | 0.208 | 0.08 | 0.27 | cs | 150 | 0.00403 | LV
NA2XS2Y 1x95 RM/25 12/20 kV | 216 | 0.313 | 0.132 | 0.252 | cs | 95 | 0.00403 | MV
NA2XS2Y 1x185 RM/25 12/20 kV | 273 | 0.161 | 0.117 | 0.362 | cs | 185 | 0.00403 | MV
NA2XS2Y 1x240 RM/25 12/20 kV | 304 | 0.122 | 0.112 | 0.421 | cs | 240 | 0.00403 | MV
NA2XS2Y 1x95 RM/25 6/10 kV | 315 | 0.313 | 0.123 | 0.249 | cs | 95 | 0.00403 | MV
NA2XS2Y 1x185 RM/25 6/10 kV | 406 | 0.161 | 0.11 | 0.358 | cs | 185 | 0.00403 | MV
NA2XS2Y 1x240 RM/25 6/10 kV | 456 | 0.122 | 0.105 | 0.416 | cs | 240 | 0.00403 | MV
NA2XS2Y 1x150 RM/25 12/20 kV | 250 | 0.206 | 0.116 | 0.319 | cs | 150 | 0.00403 | MV
NA2XS2Y 1x120 RM/25 12/20 kV | 230 | 0.253 | 0.119 | 0.283 | cs | 120 | 0.00403 | MV
NA2XS2Y 1x70 RM/25 12/20 kV | 190 | 0.443 | 0.132 | 0.22 | cs | 70 | 0.00403 | MV
NA2XS2Y 1x150 RM/25 6/10 kV | 360 | 0.206 | 0.11 | 0.315 | cs | 150 | 0.00403 | MV
NA2XS2Y 1x120 RM/25 6/10 kV | 340 | 0.253 | 0.113 | 0.28 | cs | 120 | 0.00403 | MV
NA2XS2Y 1x70 RM/25 6/10 kV | 280 | 0.443 | 0.123 | 0.217 | cs | 70 | 0.00403 | MV
N2XS(FL)2Y 1x120 RM/35 64/110 kV | 112 | 0.153 | 0.166 | 0.366 | cs | 120 | 0.00393 | HV
N2XS(FL)2Y 1x185 RM/35 64/110 kV | 125 | 0.099 | 0.156 | 0.457 | cs | 185 | 0.00393 | HV
N2XS(FL)2Y 1x240 RM/35 64/110 kV | 135 | 0.075 | 0.149 | 0.526 | cs | 240 | 0.00393 | HV
N2XS(FL)2Y 1x300 RM/35 64/110 kV | 144 | 0.06 | 0.144 | 0.588 | cs | 300 | 0.00393 | HV
15-AL1/3-ST1A 0.4 | 11 | 1.8769 | 0.35 | 0.105 | ol | 16 | 0.00403 | LV
24-AL1/4-ST1A 0.4 | 11.25 | 1.2012 | 0.335 | 0.14 | ol | 24 | 0.00403 | LV
48-AL1/8-ST1A 0.4 | 12.2 | 0.5939 | 0.3 | 0.21 | ol | 48 | 0.00403 | LV
94-AL1/15-ST1A 0.4 | 13.2 | 0.306 | 0.29 | 0.35 | ol | 94 | 0.00403 | LV
34-AL1/6-ST1A 10.0 | 9.7 | 0.8342 | 0.36 | 0.17 | ol | 34 | 0.00403 | MV
48-AL1/8-ST1A 10.0 | 10.1 | 0.5939 | 0.35 | 0.21 | ol | 48 | 0.00403 | MV
70-AL1/11-ST1A 10.0 | 10.4 | 0.4132 | 0.339 | 0.29 | ol | 70 | 0.00403 | MV
94-AL1/15-ST1A 10.0 | 10.75 | 0.306 | 0.33 | 0.35 | ol | 94 | 0.00403 | MV
122-AL1/20-ST1A 10.0 | 11.1 | 0.2376 | 0.323 | 0.41 | ol | 122 | 0.00403 | MV
149-AL1/24-ST1A 10.0 | 11.25 | 0.194 | 0.315 | 0.47 | ol | 149 | 0.00403 | MV
34-AL1/6-ST1A 20.0 | 9.15 | 0.8342 | 0.382 | 0.17 | ol | 34 | 0.00403 | MV
48-AL1/8-ST1A 20.0 | 9.5 | 0.5939 | 0.372 | 0.21 | ol | 48 | 0.00403 | MV
70-AL1/11-ST1A 20.0 | 9.7 | 0.4132 | 0.36 | 0.29 | ol | 70 | 0.00403 | MV
94-AL1/15-ST1A 20.0 | 10 | 0.306 | 0.35 | 0.35 | ol | 94 | 0.00403 | MV
122-AL1/20-ST1A 20.0 | 10.3 | 0.2376 | 0.344 | 0.41 | ol | 122 | 0.00403 | MV
149-AL1/24-ST1A 20.0 | 10.5 | 0.194 | 0.337 | 0.47 | ol | 149 | 0.00403 | MV
184-AL1/30-ST1A 20.0 | 10.75 | 0.1571 | 0.33 | 0.535 | ol | 184 | 0.00403 | MV
243-AL1/39-ST1A 20.0 | 11 | 0.1188 | 0.32 | 0.645 | ol | 243 | 0.00403 | MV
48-AL1/8-ST1A 110.0 | 8 | 0.5939 | 0.46 | 0.21 | ol | 48 | 0.00403 | HV
70-AL1/11-ST1A 110.0 | 8.4 | 0.4132 | 0.45 | 0.29 | ol | 70 | 0.00403 | HV
94-AL1/15-ST1A 110.0 | 8.65 | 0.306 | 0.44 | 0.35 | ol | 94 | 0.00403 | HV
122-AL1/20-ST1A 110.0 | 8.5 | 0.2376 | 0.43 | 0.41 | ol | 122 | 0.00403 | HV
149-AL1/24-ST1A 110.0 | 8.75 | 0.194 | 0.41 | 0.47 | ol | 149 | 0.00403 | HV
184-AL1/30-ST1A 110.0 | 8.8 | 0.1571 | 0.4 | 0.535 | ol | 184 | 0.00403 | HV
243-AL1/39-ST1A 110.0 | 9 | 0.1188 | 0.39 | 0.645 | ol | 243 | 0.00403 | HV
305-AL1/39-ST1A 110.0 | 9.2 | 0.0949 | 0.38 | 0.74 | ol | 305 | 0.00403 | HV
490-AL1/64-ST1A 110.0 | 9.75 | 0.059 | 0.37 | 0.96 | ol | 490 | 0.00403 | HV
679-AL1/86-ST1A 110.0 | 9.95 | 0.042 | 0.36 | 1.15 | ol | 679 | 0.00403 | HV
490-AL1/64-ST1A 220.0 | 10 | 0.059 | 0.285 | 0.96 | ol | 490 | 0.00403 | HV
679-AL1/86-ST1A 220.0 | 11.7 | 0.042 | 0.275 | 1.15 | ol | 679 | 0.00403 | HV
490-AL1/64-ST1A 380.0 | 11 | 0.059 | 0.253 | 0.96 | ol | 490 | 0.00403 | HV
679-AL1/86-ST1A 380.0 | 14.6 | 0.042 | 0.25 | 1.15 | ol | 679 | 0.00403 | HV

## trafo_std_types
| i0_percent | pfe_kw | vkr_percent | sn_mva | vn_lv_kv | vn_hv_kv | vk_percent | shift_degree | vector_group | tap_side | tap_neutral | tap_min | tap_max | tap_step_degree | tap_step_percent | tap_phase_shifter
160 MVA 380/110 kV | 0.06 | 60 | 0.25 | 160 | 110 | 380 | 12.2 | 0 | Yy0 | hv | 0 | -9 | 9 | 0 | 1.5 | FALSE
100 MVA 220/110 kV | 0.06 | 55 | 0.26 | 100 | 110 | 220 | 12 | 0 | Yy0 | hv | 0 | -9 | 9 | 0 | 1.5 | FALSE
63 MVA 110/20 kV | 0.04 | 22 | 0.32 | 63 | 20 | 110 | 18 | 150 | YNd5 | hv | 0 | -9 | 9 | 0 | 1.5 | FALSE
40 MVA 110/20 kV | 0.05 | 18 | 0.34 | 40 | 20 | 110 | 16.2 | 150 | YNd5 | hv | 0 | -9 | 9 | 0 | 1.5 | FALSE
25 MVA 110/20 kV | 0.07 | 14 | 0.41 | 25 | 20 | 110 | 12 | 150 | YNd5 | hv | 0 | -9 | 9 | 0 | 1.5 | FALSE
63 MVA 110/10 kV | 0.04 | 22 | 0.32 | 63 | 10 | 110 | 18 | 150 | YNd5 | hv | 0 | -9 | 9 | 0 | 1.5 | FALSE
40 MVA 110/10 kV | 0.05 | 18 | 0.34 | 40 | 10 | 110 | 16.2 | 150 | YNd5 | hv | 0 | -9 | 9 | 0 | 1.5 | FALSE
25 MVA 110/10 kV | 0.07 | 14 | 0.41 | 25 | 10 | 110 | 12 | 150 | YNd5 | hv | 0 | -9 | 9 | 0 | 1.5 | FALSE
0.25 MVA 20/0.4 kV | 0.32 | 0.8 | 1.44 | 0.25 | 0.4 | 20 | 6 | 150 | Yzn5 | hv | 0 | -2 | 2 | 0 | 2.5 | FALSE
0.4 MVA 20/0.4 kV | 0.3375 | 1.35 | 1.425 | 0.4 | 0.4 | 20 | 6 | 150 | Dyn5 | hv | 0 | -2 | 2 | 0 | 2.5 | FALSE
0.63 MVA 20/0.4 kV | 0.2619 | 1.65 | 1.206 | 0.63 | 0.4 | 20 | 6 | 150 | Dyn5 | hv | 0 | -2 | 2 | 0 | 2.5 | FALSE
0.25 MVA 10/0.4 kV | 0.24 | 0.6 | 1.2 | 0.25 | 0.4 | 10 | 4 | 150 | Dyn5 | hv | 0 | -2 | 2 | 0 | 2.5 | FALSE
0.4 MVA 10/0.4 kV | 0.2375 | 0.95 | 1.325 | 0.4 | 0.4 | 10 | 4 | 150 | Dyn5 | hv | 0 | -2 | 2 | 0 | 2.5 | FALSE
0.63 MVA 10/0.4 kV | 0.1873 | 1.18 | 1.0794 | 0.63 | 0.4 | 10 | 4 | 150 | Dyn5 | hv | 0 | -2 | 2 | 0 | 2.5 | FALSE

## trafo3w_std_types
| sn_hv_mva | sn_mv_mva | sn_lv_mva | vn_hv_kv | vn_mv_kv | vn_lv_kv | vk_hv_percent | vk_mv_percent | vk_lv_percent | vkr_hv_percent | vkr_mv_percent | vkr_lv_percent | pfe_kw | i0_percent | shift_mv_degree | shift_lv_degree | vector_group | tap_side | tap_neutral | tap_min | tap_max | tap_step_percent
63/25/38 MVA 110/20/10 kV | 63 | 25 | 38 | 110 | 20 | 10 | 10.4 | 10.4 | 10.4 | 0.28 | 0.32 | 0.35 | 35 | 0.89 | 0 | 0 | YN0yn0yn0 | hv | 0 | -10 | 10 | 1.2
63/25/38 MVA 110/10/10 kV | 63 | 25 | 38 | 110 | 10 | 10 | 10.4 | 10.4 | 10.4 | 0.28 | 0.32 | 0.35 | 35 | 0.89 | 0 | 0 | YN0yn0yn0 | hv | 0 | -10 | 10 | 1.2

## fuse_std_types
| fuse_type | i_rated_a | t_avg | t_min | t_total | x_avg | x_min | x_total
HV 100A | HV 100A | 100 | 0 | [10.0, 3.64, 0.854, 0.281, 0.1, 0.0531, 0.022, 0.01] | [10.0, 4.267, 1.21, 0.403, 0.1, 0.058, 0.022, 0.01] | 0 | [300.0, 350.0, 450.0, 550.0, 700.0, 850.0, 1200.0, 1752.0] | [600.0, 700.0, 900.0, 1150.0, 1665.0, 2000.0, 3000.0, 4313.0]
HV 10A | HV 10A | 10 | 0 | [10.0, 1675.0, 0.344, 0.156, 0.1, 0.0417, 0.0171, 0.01] | [10.0, 1.3, 0.3, 0.155, 0.1, 0.0555, 0.023, 0.01] | 0 | [30.0, 32.0, 35.0, 37.0, 39.0, 50.0, 70.0, 88.0] | [60.0, 70.0, 80.0, 87.0, 94.0, 110.0, 150.0, 216.0]
HV 125A | HV 125A | 125 | 0 | [10.0, 1.82, 0.344, 0.1, 0.0467, 0.0269, 0.01] | [10.0, 2.478, 0.426, 0.1, 0.0427, 0.0211, 0.01] | 0 | [375.0, 500.0, 700.0, 925.0, 1200.0, 1500.0, 2341.0] | [750.0, 1000.0, 1500.0, 2200.0, 3000.0, 4000.0, 5765.0]
HV 160A | HV 160A | 160 | 0 | [10.0, 4.15, 1.03, 0.198, 0.1, 0.051, 0.0172, 0.01] | [10.0, 2.3, 0.734, 0.274, 0.1, 0.046, 0.0177, 0.01] | 0 | [480.0, 550.0, 700.0, 1000.0, 1260.0, 1600.0, 2500.0, 3227.0] | [960.0, 1300.0, 1700.0, 2200.0, 2996.0, 4000.0, 6000.0, 7946.0]
HV 16A | HV 16A | 16 | 0 | [10.0, 0.352, 0.164, 0.1, 0.0649, 0.0342, 0.01] | [10.0, 2.34, 0.722, 0.181, 0.1, 0.055, 0.0296, 0.01] | 0 | [48.0, 60.0, 65.0, 71.0, 80.0, 100.0, 162.0] | [96.0, 110.0, 125.0, 150.0, 168.0, 200.0, 250.0, 398.0]
HV 200A | HV 200A | 200 | 0 | [10.0, 4.267, 1.21, 0.403, 0.1, 0.058, 0.022, 0.01] | [10.0, 3.73, 1.654, 0.328, 0.1, 0.0531, 0.019, 0.01] | 0 | [600.0, 700.0, 900.0, 1150.0, 1665.0, 2000.0, 3000.0, 4313.0] | [1200.0, 1500.0, 1800.0, 2700.0, 3960.0, 5000.0, 7500.0, 10620.0]
HV 20A | HV 20A | 20 | 0 | [10.0, 1.3, 0.3, 0.155, 0.1, 0.0555, 0.023, 0.01] | [10.0, 1.3, 0.161, 0.1, 0.0611, 0.0399, 0.0141, 0.01] | 0 | [60.0, 70.0, 80.0, 87.0, 94.0, 110.0, 150.0, 216.0] | [120.0, 150.0, 200.0, 223.0, 260.0, 300.0, 450.0, 532.0]
HV 25A | HV 25A | 25 | 0 | [10.0, 2.512, 0.833, 0.299, 0.1, 0.0372, 0.0223, 0.01] | [10.0, 3.125, 0.597, 0.198, 0.1, 0.0378, 0.022, 0.01] | 0 | [75.0, 82.0, 90.0, 100.0, 124.0, 170.0, 200.0, 289.0] | [150.0, 170.0, 210.0, 250.0, 294.0, 400.0, 500.0, 711.0]
HV 31.5A | HV 31.5A | 31.5 | 0 | [10.0, 2.34, 0.722, 0.181, 0.1, 0.055, 0.0296, 0.01] | [10.0, 2.84, 0.368, 0.164, 0.1, 0.0621, 0.0378, 0.0195, 0.01] | 0 | [95.0, 110.0, 125.0, 150.0, 165.0, 200.0, 250.0, 390.0] | [189.0, 220.0, 300.0, 350.0, 393.0, 450.0, 530.0, 700.0, 960.0]
HV 40A | HV 40A | 40 | 0 | [10.0, 1.3, 0.161, 0.1, 0.0611, 0.0399, 0.0141, 0.01] | [10.0, 2.05, 0.369, 0.198, 0.1, 0.051, 0.0298, 0.01] | 0 | [120.0, 150.0, 200.0, 223.0, 260.0, 300.0, 450.0, 532.0] | [240.0, 300.0, 400.0, 450.0, 530.0, 650.0, 800.0, 1311.0]
HV 50A | HV 50A | 50 | 0 | [10.0, 3.215, 0.597, 0.198, 0.1, 0.0378, 0.022, 0.01] | [10.0, 3.64, 0.854, 0.281, 0.1, 0.0531, 0.022, 0.01] | 0 | [150.0, 170.0, 210.0, 250.0, 294.0, 400.0, 500.0, 711.0] | [300.0, 350.0, 450.0, 550.0, 700.0, 850.0, 1200.0, 1752.0]
HV 6.3A | HV 6.3A | 6.3 | 0 | [10.0, 1.39, 0.344, 0.168, 0.1, 0.056, 0.0263, 0.01] | [10.0, 1.711, 0.516, 0.198, 0.1, 0.0634, 0.0303, 0.01] | 0 | [19.0, 19.5, 20.4, 20.8, 22.0, 25.0, 32.0, 48.0] | [38.0, 40.0, 43.0, 48.0, 53.0, 60.0, 75.0, 118.0]
HV 63A | HV 63A | 63 | 0 | [10.0, 2.84, 0.368, 0.164, 0.1, 0.0621, 0.0378, 0.0195, 0.01] | [10.0, 1.82, 0.344, 0.1, 0.0467, 0.0269, 0.01] | 0 | [189.0, 220.0, 300.0, 350.0, 393.0, 450.0, 530.0, 700.0, 961.0] | [378.0, 500.0, 700.0, 934.0, 1200.0, 1500.0, 2366.0]
HV 80A | HV 80A | 80 | 0 | [10.0, 2.05, 0.369, 0.198, 0.1, 0.051, 0.0298, 0.01] | [10.0, 4.15, 1.03, 0.198, 0.1, 0.051, 0.0172, 0.01] | 0 | [240.0, 300.0, 400.0, 450.0, 530.0, 650.0, 800.0, 1311.0] | [480.0, 550.0, 700.0, 1000.0, 1260.0, 1600.0, 2500.0, 3227.0]
Siemens NH-1-100 | Siemens NH-1-100 | 100 | [5400.0, 2000.0, 400.0, 20.0, 1.0, 0.2, 0.012, 0.004] | 0 | 0 | [150.0, 190.0, 250.0, 430.0, 900.0, 1250.0, 2700.0, 3600.0] | 0 | 0
Siemens NH-1-125 | Siemens NH-1-125 | 125 | [4800.0, 120.0, 7.0, 0.1, 0.004] | 0 | 0 | [180.0, 400.0, 740.0, 2000.0, 4250.0] | 0 | 0
Siemens NH-1-16 | Siemens NH-1-16 | 16 | [4000.0, 400.0, 2.0, 0.1, 0.04, 0.01] | 0 | 0 | [26.0, 35.0, 75.0, 150.0, 200.0, 300.0] | 0 | 0
Siemens NH-1-160 | Siemens NH-1-160 | 160 | [4800.0, 120.0, 7.0, 0.1, 0.004] | 0 | 0 | [210.0, 500.0, 900.0, 2300.0, 5000.0] | 0 | 0
Siemens NH-1-25 | Siemens NH-1-25 | 25 | [4000.0, 1000.0, 10.0, 0.2, 0.02, 0.01] | 0 | 0 | [40.0, 50.0, 100.0, 210.0, 400.0, 500.0] | 0 | 0
Siemens NH-1-50 | Siemens NH-1-50 | 50 | [4000.0, 40.0, 4.0, 1.0, 0.02, 0.01] | 0 | 0 | [86.0, 200.0, 300.0, 400.0, 1000.0, 1280.0] | 0 | 0
Siemens NH-1-63 | Siemens NH-1-63 | 63 | [4000.0, 100.0, 10.0, 2.0, 0.04, 0.01] | 0 | 0 | [100.0, 200.0, 300.0, 400.0, 1000.0, 1500.0] | 0 | 0
Siemens NH-1-80 | Siemens NH-1-80 | 80 | [4800.0, 120.0, 7.0, 0.1, 0.01] | 0 | 0 | [150.58, 250.0, 450.0, 1150.0, 2470.0] | 0 | 0
Siemens NH-2-1000 | Siemens NH-2-1000 | 1000 | [4800.0, 120.0, 7.0, 0.1, 0.004] | 0 | 0 | [1900.0, 3500.0, 8400.0, 24000.0, 52000.0] | 0 | 0
Siemens NH-2-200 | Siemens NH-2-200 | 200 | [4800.0, 120.0, 7.0, 0.1, 0.004] | 0 | 0 | [280.0, 650.0, 1200.0, 3000.0, 7000.0] | 0 | 0
Siemens NH-2-224 | Siemens NH-2-224 | 224 | [4800.0, 120.0, 7.0, 0.2, 0.04, 0.004] | 0 | 0 | [400.0, 750.0, 1453.0, 3025.0, 4315.0, 7600.0] | 0 | 0
Siemens NH-2-250 | Siemens NH-2-250 | 250 | [4800.0, 120.0, 7.0, 0.1, 0.004] | 0 | 0 | [450.0, 800.0, 1650.0, 4000.0, 8500.0] | 0 | 0
Siemens NH-2-315 | Siemens NH-2-315 | 315 | [4800.0, 120.0, 7.0, 0.1, 0.004] | 0 | 0 | [550.0, 920.0, 1900.0, 5000.0, 11000.0] | 0 | 0
Siemens NH-2-355 | Siemens NH-2-355 | 355 | [4800.0, 120.0, 6.0, 0.1, 0.004] | 0 | 0 | [650.0, 1116.27, 2350.0, 5840.0, 12790.0] | 0 | 0
Siemens NH-2-400 | Siemens NH-2-400 | 400 | [4800.0, 120.0, 7.0, 0.1, 0.004] | 0 | 0 | [720.0, 1350.0, 2800.0, 6500.0, 15000.0] | 0 | 0
Siemens NH-2-425 | Siemens NH-2-425 | 425 | [4800.0, 120.0, 7.0, 0.1, 0.004] | 0 | 0 | [850.0, 1500.0, 3050.0, 7500.0, 16500.0] | 0 | 0
Siemens NH-2-630 | Siemens NH-2-630 | 630 | [4800.0, 120.0, 7.0, 0.1, 0.004] | 0 | 0 | [1200.0, 2000.0, 4800.0, 12000.0, 26000.0] | 0 | 0

## dtypes
| element | column | dtype
0 | bus | name | object
1 | bus | vn_kv | float64
2 | bus | type | object
3 | bus | zone | object
4 | bus | in_service | bool
5 | load | name | object
6 | load | bus | uint32
7 | load | p_mw | float64
8 | load | q_mvar | float64
9 | load | const_z_percent | float64
10 | load | const_i_percent | float64
11 | load | sn_mva | float64
12 | load | scaling | float64
13 | load | in_service | bool
14 | load | type | object
15 | ext_grid | name | object
16 | ext_grid | bus | uint32
17 | ext_grid | vm_pu | float64
18 | ext_grid | va_degree | float64
19 | ext_grid | slack_weight | float64
20 | ext_grid | in_service | bool
21 | line | name | object
22 | line | std_type | object
23 | line | from_bus | uint32
24 | line | to_bus | uint32
25 | line | length_km | float64
26 | line | r_ohm_per_km | float64
27 | line | x_ohm_per_km | float64
28 | line | c_nf_per_km | float64
29 | line | g_us_per_km | float64
30 | line | max_i_ka | float64
31 | line | df | float64
32 | line | parallel | uint32
33 | line | type | object
34 | line | in_service | bool
35 | trafo | name | object
36 | trafo | std_type | object
37 | trafo | hv_bus | uint32
38 | trafo | lv_bus | uint32
39 | trafo | sn_mva | float64
40 | trafo | vn_hv_kv | float64
41 | trafo | vn_lv_kv | float64
42 | trafo | vk_percent | float64
43 | trafo | vkr_percent | float64
44 | trafo | pfe_kw | float64
45 | trafo | i0_percent | float64
46 | trafo | shift_degree | float64
47 | trafo | tap_side | object
48 | trafo | tap_neutral | int32
49 | trafo | tap_min | int32
50 | trafo | tap_max | int32
51 | trafo | tap_step_percent | float64
52 | trafo | tap_step_degree | float64
53 | trafo | tap_pos | int32
54 | trafo | tap_phase_shifter | bool
55 | trafo | parallel | uint32
56 | trafo | df | float64
57 | trafo | in_service | bool
58 | line_geodata | coords | object
59 | bus_geodata | x | float64
60 | bus_geodata | y | float64
61 | bus_geodata | coords | object

## parameters
| version | format_version | converged | OPF_converged | name | f_hz | sn_mva
0 | 2.14.6 | 2.14.0 | FALSE | FALSE |  | 50 | 1