## bus
| name | vn_kv | type | zone | in_service
0 | bus_LV_406-1_1_3_node_9 | 0.4 | n |  | TRUE
1 | bus_LV_406-1_1_3_node_156 | 0.4 | n |  | TRUE
2 | bus_LV_406-1_1_3_node_155 | 0.4 | n |  | TRUE
3 | bus_LV_406-1_1_3_node_22 | 0.4 | n |  | TRUE
4 | bus_LV_406-1_1_3_node_91 | 0.4 | n |  | TRUE
5 | bus_LV_406-1_1_3_node_31 | 0.4 | n |  | TRUE
6 | bus_LV_406-1_1_3_node_32 | 0.4 | n |  | TRUE
7 | bus_LV_406-1_1_3_node_33 | 0.4 | n |  | TRUE
8 | bus_LV_406-1_1_3_node_34 | 0.4 | n |  | TRUE
9 | bus_LV_406-1_1_3_node_35 | 0.4 | n |  | TRUE
10 | bus_LV_406-1_1_3_node_36 | 0.4 | n |  | TRUE
11 | bus_LV_406-1_1_3_node_37 | 0.4 | n |  | TRUE
12 | bus_LV_406-1_1_3_node_50 | 0.4 | n |  | TRUE
13 | bus_LV_406-1_1_3_node_47 | 0.4 | n |  | TRUE
14 | bus_LV_406-1_1_3_node_43 | 0.4 | n |  | TRUE
15 | bus_LV_406-1_1_3_node_38 | 0.4 | n |  | TRUE
16 | bus_LV_406-1_1_3_node_39 | 0.4 | n |  | TRUE
17 | bus_LV_406-1_1_3_node_42 | 0.4 | n |  | TRUE
18 | bus_LV_406-1_1_3_node_40 | 0.4 | n |  | TRUE
19 | bus_LV_406-1_1_3_node_41 | 0.4 | n |  | TRUE
20 | bus_LV_406-1_1_3_node_49 | 0.4 | n |  | TRUE
21 | bus_LV_406-1_1_3_node_45 | 0.4 | n |  | TRUE
22 | bus_LV_406-1_1_3_node_44 | 0.4 | n |  | TRUE
23 | bus_LV_406-1_1_3_node_102 | 0.4 | n |  | TRUE
24 | bus_LV_406-1_1_3_node_46 | 0.4 | n |  | TRUE
25 | bus_LV_406-1_1_3_node_302 | 0.4 | n |  | TRUE
26 | bus_LV_406-1_1_3_node_178 | 0.4 | n |  | TRUE
27 | bus_LV_406-1_1_3_node_48 | 0.4 | n |  | TRUE
28 | bus_LV_406-1_1_3_node_93 | 0.4 | n |  | TRUE
29 | bus_LV_406-1_1_3_node_94 | 0.4 | n |  | TRUE
30 | bus_LV_406-1_1_3_node_95 | 0.4 | n |  | TRUE
31 | bus_LV_406-1_1_3_node_96 | 0.4 | n |  | TRUE
32 | bus_LV_406-1_1_3_node_97 | 0.4 | n |  | TRUE
33 | bus_LV_406-1_1_3_node_98 | 0.4 | n |  | TRUE
34 | bus_LV_406-1_1_3_node_101 | 0.4 | n |  | TRUE
35 | bus_LV_406-1_1_3_node_99 | 0.4 | n |  | TRUE
36 | bus_LV_406-1_1_3_node_100 | 0.4 | n |  | TRUE
37 | bus_LV_406-1_1_3_node_243 | 0.4 | n |  | TRUE
38 | bus_LV_406-1_1_3_node_226 | 0.4 | n |  | TRUE
39 | bus_LV_406-1_1_3_node_324 | 0.4 | n |  | TRUE
40 | bus_LV_406-1_1_3_node_103 | 0.4 | n |  | TRUE
41 | bus_LV_406-1_1_3_node_315 | 0.4 | n |  | TRUE
42 | bus_LV_406-1_1_3_node_150 | 0.4 | n |  | TRUE
43 | bus_LV_406-1_1_3_node_151 | 0.4 | n |  | TRUE
44 | bus_LV_406-1_1_3_node_153 | 0.4 | n |  | TRUE
45 | bus_LV_406-1_1_3_node_310 | 0.4 | n |  | TRUE
46 | bus_LV_406-1_1_3_node_157 | 0.4 | n |  | TRUE
47 | bus_LV_406-1_1_3_node_158 | 0.4 | n |  | TRUE
48 | bus_LV_406-1_1_3_node_159 | 0.4 | n |  | TRUE
49 | bus_LV_406-1_1_3_node_160 | 0.4 | n |  | TRUE
50 | bus_LV_406-1_1_3_node_161 | 0.4 | n |  | TRUE
51 | bus_LV_406-1_1_3_node_311 | 0.4 | n |  | TRUE
52 | bus_LV_406-1_1_3_node_165 | 0.4 | n |  | TRUE
53 | bus_LV_406-1_1_3_node_164 | 0.4 | n |  | TRUE
54 | bus_LV_406-1_1_3_node_174 | 0.4 | n |  | TRUE
55 | bus_LV_406-1_1_3_node_171 | 0.4 | n |  | TRUE
56 | bus_LV_406-1_1_3_node_167 | 0.4 | n |  | TRUE
57 | bus_LV_406-1_1_3_node_176 | 0.4 | n |  | TRUE
58 | bus_LV_406-1_1_3_node_177 | 0.4 | n |  | TRUE
59 | bus_LV_406-1_1_3_node_179 | 0.4 | n |  | TRUE
60 | bus_LV_406-1_1_3_node_180 | 0.4 | n |  | TRUE
61 | bus_LV_406-1_1_3_node_317 | 0.4 | n |  | TRUE
62 | bus_LV_406-1_1_3_node_183 | 0.4 | n |  | TRUE
63 | bus_LV_406-1_1_3_node_182 | 0.4 | n |  | TRUE
64 | bus_LV_406-1_1_3_node_184 | 0.4 | n |  | TRUE
65 | bus_LV_406-1_1_3_node_185 | 0.4 | n |  | TRUE
66 | bus_LV_406-1_1_3_node_244 | 0.4 | n |  | TRUE
67 | bus_LV_406-1_1_3_node_303 | 0.4 | n |  | TRUE
68 | bus_LV_406-1_1_3_node_304 | 0.4 | n |  | TRUE
69 | bus_LV_406-1_1_3_node_305 | 0.4 | n |  | TRUE
70 | bus_LV_406-1_1_3_node_308 | 0.4 | n |  | TRUE
71 | bus_LV_406-1_1_3_node_309 | 0.4 | n |  | TRUE
72 | bus_MV_0_node_50 | 20 | n |  | TRUE

## load
| name | bus | p_mw | q_mvar | const_z_percent | const_i_percent | sn_mva | scaling | in_service | type
0 | LV_406-1_1_3_load_156 | 1 | 0.0012514 | 0.00031363 | 0 | 0 |  | 1 | TRUE | wye
1 | LV_406-1_1_3_load_155 | 2 | 0.00029178 | 7.3127e-05 | 0 | 0 |  | 1 | TRUE | wye
2 | LV_406-1_1_3_load_22 | 3 | 0.00038389 | 9.6212e-05 | 0 | 0 |  | 1 | TRUE | wye
3 | LV_406-1_1_3_load_91 | 4 | 0.0026239 | 0.00065761 | 0 | 0 |  | 1 | TRUE | wye
4 | LV_406-1_1_3_load_31 | 5 | 0.0008708 | 0.00021824 | 0 | 0 |  | 1 | TRUE | wye
5 | LV_406-1_1_3_load_32 | 6 | 0.00050205 | 0.00012583 | 0 | 0 |  | 1 | TRUE | wye
6 | LV_406-1_1_3_load_34 | 8 | 0.0015321 | 0.00038398 | 0 | 0 |  | 1 | TRUE | wye
7 | LV_406-1_1_3_load_36 | 10 | 0.00058303 | 0.00014612 | 0 | 0 |  | 1 | TRUE | wye
8 | LV_406-1_1_3_load_37 | 11 | 0.0019017 | 0.00047661 | 0 | 0 |  | 1 | TRUE | wye
9 | LV_406-1_1_3_load_50 | 12 | 0.0035316 | 0.0008851 | 0 | 0 |  | 1 | TRUE | wye
10 | LV_406-1_1_3_load_47 | 13 | 0.00061103 | 0.00015314 | 0 | 0 |  | 1 | TRUE | wye
11 | LV_406-1_1_3_load_43 | 14 | 0.00055771 | 0.00013977 | 0 | 0 |  | 1 | TRUE | wye
12 | LV_406-1_1_3_load_38 | 15 | 0.0010339 | 0.00025912 | 0 | 0 |  | 1 | TRUE | wye
13 | LV_406-1_1_3_load_42 | 17 | 0.00017697 | 4.4352e-05 | 0 | 0 |  | 1 | TRUE | wye
14 | LV_406-1_1_3_load_49 | 20 | 0.00075245 | 0.00018858 | 0 | 0 |  | 1 | TRUE | wye
15 | LV_406-1_1_3_load_45 | 21 | 0.00053964 | 0.00013525 | 0 | 0 |  | 1 | TRUE | wye
16 | LV_406-1_1_3_load_44 | 22 | 0.0024815 | 0.00062191 | 0 | 0 |  | 1 | TRUE | wye
17 | LV_406-1_1_3_load_48 | 27 | 0.00063069 | 0.00015807 | 0 | 0 |  | 1 | TRUE | wye
18 | LV_406-1_1_3_load_93 | 28 | 0.00055947 | 0.00014022 | 0 | 0 |  | 1 | TRUE | wye
19 | LV_406-1_1_3_load_94 | 29 | 0.00043467 | 0.00010894 | 0 | 0 |  | 1 | TRUE | wye
20 | LV_406-1_1_3_load_95 | 30 | 0.00050935 | 0.00012766 | 0 | 0 |  | 1 | TRUE | wye
21 | LV_406-1_1_3_load_96 | 31 | 0.00029042 | 7.2785e-05 | 0 | 0 |  | 1 | TRUE | wye
22 | LV_406-1_1_3_load_97 | 32 | 0.00080187 | 0.00020097 | 0 | 0 |  | 1 | TRUE | wye
23 | LV_406-1_1_3_load_101 | 34 | 0.0031323 | 0.00078503 | 0 | 0 |  | 1 | TRUE | wye
24 | LV_406-1_1_3_load_243 | 37 | 0.0010978 | 0.00027513 | 0 | 0 |  | 1 | TRUE | wye
25 | LV_406-1_1_3_load_226 | 38 | 0.0021664 | 0.00054296 | 0 | 0 |  | 1 | TRUE | wye
26 | LV_406-1_1_3_load_324 | 39 | 0.0013857 | 0.00034728 | 0 | 0 |  | 1 | TRUE | wye
27 | LV_406-1_1_3_load_103 | 40 | 0.00038641 | 9.6844e-05 | 0 | 0 |  | 1 | TRUE | wye
28 | LV_406-1_1_3_load_315 | 41 | 0.00052135 | 0.00013066 | 0 | 0 |  | 1 | TRUE | wye
29 | LV_406-1_1_3_load_150 | 42 | 0.00063775 | 0.00015983 | 0 | 0 |  | 1 | TRUE | wye
30 | LV_406-1_1_3_load_310 | 45 | 0.00032194 | 8.0685e-05 | 0 | 0 |  | 1 | TRUE | wye
31 | LV_406-1_1_3_load_157 | 46 | 0.00058161 | 0.00014577 | 0 | 0 |  | 1 | TRUE | wye
32 | LV_406-1_1_3_load_158 | 47 | 0.0020757 | 0.00052022 | 0 | 0 |  | 1 | TRUE | wye
33 | LV_406-1_1_3_load_311 | 51 | 0.0033652 | 0.00084339 | 0 | 0 |  | 1 | TRUE | wye
34 | LV_406-1_1_3_load_165 | 52 | 0.00067696 | 0.00016966 | 0 | 0 |  | 1 | TRUE | wye
35 | LV_406-1_1_3_load_164 | 53 | 0.00033093 | 8.2939e-05 | 0 | 0 |  | 1 | TRUE | wye
36 | LV_406-1_1_3_load_174 | 54 | 0.00047616 | 0.00011934 | 0 | 0 |  | 1 | TRUE | wye
37 | LV_406-1_1_3_load_167 | 56 | 0.00056741 | 0.00014221 | 0 | 0 |  | 1 | TRUE | wye
38 | LV_406-1_1_3_load_176 | 57 | 0.00049928 | 0.00012513 | 0 | 0 |  | 1 | TRUE | wye
39 | LV_406-1_1_3_load_179 | 59 | 0.00091597 | 0.00022956 | 0 | 0 |  | 1 | TRUE | wye
40 | LV_406-1_1_3_load_317 | 61 | 0.00091662 | 0.00022973 | 0 | 0 |  | 1 | TRUE | wye
41 | LV_406-1_1_3_load_182 | 63 | 0.0026245 | 0.00065775 | 0 | 0 |  | 1 | TRUE | wye
42 | LV_406-1_1_3_load_185 | 65 | 0.0027081 | 0.00067872 | 0 | 0 |  | 1 | TRUE | wye
43 | LV_406-1_1_3_load_244 | 66 | 0.0018387 | 0.00046083 | 0 | 0 |  | 1 | TRUE | wye
44 | LV_406-1_1_3_load_303 | 67 | 0.00091648 | 0.00022969 | 0 | 0 |  | 1 | TRUE | wye
45 | LV_406-1_1_3_load_304 | 68 | 0.0016601 | 0.00041607 | 0 | 0 |  | 1 | TRUE | wye
46 | LV_406-1_1_3_load_308 | 70 | 0.00022836 | 5.7232e-05 | 0 | 0 |  | 1 | TRUE | wye

## ext_grid
| name | bus | vm_pu | va_degree | slack_weight | in_service
0 |  | 12 | 1 | 0 | 1 | TRUE

## line
| name | std_type | from_bus | to_bus | length_km | r_ohm_per_km | x_ohm_per_km | c_nf_per_km | g_us_per_km | max_i_ka | df | parallel | type | in_service
0 | LV_406-1_1_3_line_0 | NAYY 4x150 SE | 0 | 1 | 0.006061 | 0.208 | 0.08 | 261 | 0 | 0.27 | 1 | 1 | cs | TRUE
1 | LV_406-1_1_3_line_1 | NAYY 4x150 SE | 0 | 2 | 0.03334 | 0.208 | 0.08 | 261 | 0 | 0.27 | 1 | 1 | cs | TRUE
2 | LV_406-1_1_3_line_2 | NAYY 4x150 SE | 2 | 19 | 0.032052 | 0.208 | 0.08 | 261 | 0 | 0.27 | 1 | 1 | cs | TRUE
3 | LV_406-1_1_3_line_3 | NAYY 4x150 SE | 3 | 4 | 0.18452 | 0.208 | 0.08 | 261 | 0 | 0.27 | 1 | 1 | cs | TRUE
4 | LV_406-1_1_3_line_4 | NAYY 4x150 SE | 4 | 18 | 0.17447 | 0.208 | 0.08 | 261 | 0 | 0.27 | 1 | 1 | cs | TRUE
5 | LV_406-1_1_3_line_5 | NAYY 4x150 SE | 5 | 6 | 0.026694 | 0.208 | 0.08 | 261 | 0 | 0.27 | 1 | 1 | cs | TRUE
6 | LV_406-1_1_3_line_6 | NAYY 4x150 SE | 5 | 7 | 0.036569 | 0.208 | 0.08 | 261 | 0 | 0.27 | 1 | 1 | cs | TRUE
7 | LV_406-1_1_3_line_7 | NAYY 4x150 SE | 6 | 8 | 0.0025231 | 0.208 | 0.08 | 261 | 0 | 0.27 | 1 | 1 | cs | TRUE
8 | LV_406-1_1_3_line_8 | NAYY 4x150 SE | 7 | 9 | 0.045955 | 0.208 | 0.08 | 261 | 0 | 0.27 | 1 | 1 | cs | TRUE
9 | LV_406-1_1_3_line_9 | NAYY 4x150 SE | 7 | 10 | 0.10788 | 0.208 | 0.08 | 261 | 0 | 0.27 | 1 | 1 | cs | TRUE
10 | LV_406-1_1_3_line_10 | NAYY 4x150 SE | 7 | 11 | 0.024638 | 0.208 | 0.08 | 261 | 0 | 0.27 | 1 | 1 | cs | TRUE
11 | LV_406-1_1_3_line_11 | NAYY 4x150 SE | 9 | 12 | 0.30449 | 0.208 | 0.08 | 261 | 0 | 0.27 | 1 | 1 | cs | TRUE
12 | LV_406-1_1_3_line_12 | NAYY 4x150 SE | 9 | 13 | 0.064265 | 0.208 | 0.08 | 261 | 0 | 0.27 | 1 | 1 | cs | TRUE
13 | LV_406-1_1_3_line_13 | NAYY 4x150 SE | 10 | 14 | 0.026232 | 0.208 | 0.08 | 261 | 0 | 0.27 | 1 | 1 | cs | TRUE
14 | LV_406-1_1_3_line_14 | NAYY 4x150 SE | 12 | 15 | 0.18477 | 0.208 | 0.08 | 261 | 0 | 0.27 | 1 | 1 | cs | TRUE
15 | LV_406-1_1_3_line_15 | NAYY 4x150 SE | 13 | 27 | 0.044404 | 0.208 | 0.08 | 261 | 0 | 0.27 | 1 | 1 | cs | TRUE
16 | LV_406-1_1_3_line_16 | NAYY 4x150 SE | 14 | 22 | 0.025566 | 0.208 | 0.08 | 261 | 0 | 0.27 | 1 | 1 | cs | TRUE
17 | LV_406-1_1_3_line_17 | NAYY 4x150 SE | 15 | 16 | 0.023126 | 0.208 | 0.08 | 261 | 0 | 0.27 | 1 | 1 | cs | TRUE
18 | LV_406-1_1_3_line_18 | NAYY 4x150 SE | 16 | 17 | 0.089021 | 0.208 | 0.08 | 261 | 0 | 0.27 | 1 | 1 | cs | TRUE
19 | LV_406-1_1_3_line_19 | NAYY 4x150 SE | 17 | 21 | 0.0022423 | 0.208 | 0.08 | 261 | 0 | 0.27 | 1 | 1 | cs | TRUE
20 | LV_406-1_1_3_line_20 | NAYY 4x150 SE | 18 | 19 | 0.14688 | 0.208 | 0.08 | 261 | 0 | 0.27 | 1 | 1 | cs | TRUE
21 | LV_406-1_1_3_line_21 | NAYY 4x150 SE | 19 | 20 | 0.22974 | 0.208 | 0.08 | 261 | 0 | 0.27 | 1 | 1 | cs | TRUE
22 | LV_406-1_1_3_line_22 | NAYY 4x150 SE | 20 | 27 | 0.023795 | 0.208 | 0.08 | 261 | 0 | 0.27 | 1 | 1 | cs | TRUE
23 | LV_406-1_1_3_line_23 | NAYY 4x150 SE | 21 | 24 | 0.17143 | 0.208 | 0.08 | 261 | 0 | 0.27 | 1 | 1 | cs | TRUE
24 | LV_406-1_1_3_line_24 | NAYY 4x150 SE | 22 | 23 | 0.033656 | 0.208 | 0.08 | 261 | 0 | 0.27 | 1 | 1 | cs | TRUE
25 | LV_406-1_1_3_line_25 | NAYY 4x150 SE | 23 | 40 | 0.033922 | 0.208 | 0.08 | 261 | 0 | 0.27 | 1 | 1 | cs | TRUE
26 | LV_406-1_1_3_line_26 | NAYY 4x150 SE | 23 | 34 | 0.034051 | 0.208 | 0.08 | 261 | 0 | 0.27 | 1 | 1 | cs | TRUE
27 | LV_406-1_1_3_line_27 | NAYY 4x150 SE | 24 | 25 | 0.27058 | 0.208 | 0.08 | 261 | 0 | 0.27 | 1 | 1 | cs | TRUE
28 | LV_406-1_1_3_line_28 | NAYY 4x150 SE | 24 | 26 | 0.24603 | 0.208 | 0.08 | 261 | 0 | 0.27 | 1 | 1 | cs | TRUE
29 | LV_406-1_1_3_line_29 | NAYY 4x150 SE | 25 | 67 | 0.0067346 | 0.208 | 0.08 | 261 | 0 | 0.27 | 1 | 1 | cs | TRUE
30 | LV_406-1_1_3_line_30 | NAYY 4x150 SE | 26 | 57 | 0.093591 | 0.208 | 0.08 | 261 | 0 | 0.27 | 1 | 1 | cs | TRUE
31 | LV_406-1_1_3_line_31 | NAYY 4x150 SE | 28 | 29 | 0.018369 | 0.208 | 0.08 | 261 | 0 | 0.27 | 1 | 1 | cs | TRUE
32 | LV_406-1_1_3_line_32 | NAYY 4x150 SE | 28 | 30 | 0.00825 | 0.208 | 0.08 | 261 | 0 | 0.27 | 1 | 1 | cs | TRUE
33 | LV_406-1_1_3_line_33 | NAYY 4x150 SE | 29 | 31 | 0.021301 | 0.208 | 0.08 | 261 | 0 | 0.27 | 1 | 1 | cs | TRUE
34 | LV_406-1_1_3_line_34 | NAYY 4x150 SE | 30 | 32 | 0.0098718 | 0.208 | 0.08 | 261 | 0 | 0.27 | 1 | 1 | cs | TRUE
35 | LV_406-1_1_3_line_35 | NAYY 4x150 SE | 31 | 33 | 0.011988 | 0.208 | 0.08 | 261 | 0 | 0.27 | 1 | 1 | cs | TRUE
36 | LV_406-1_1_3_line_36 | NAYY 4x150 SE | 32 | 34 | 0.029924 | 0.208 | 0.08 | 261 | 0 | 0.27 | 1 | 1 | cs | TRUE
37 | LV_406-1_1_3_line_37 | NAYY 4x150 SE | 33 | 35 | 0.24297 | 0.208 | 0.08 | 261 | 0 | 0.27 | 1 | 1 | cs | TRUE
38 | LV_406-1_1_3_line_38 | NAYY 4x150 SE | 33 | 36 | 0.25261 | 0.208 | 0.08 | 261 | 0 | 0.27 | 1 | 1 | cs | TRUE
39 | LV_406-1_1_3_line_39 | NAYY 4x150 SE | 35 | 37 | 0.28505 | 0.208 | 0.08 | 261 | 0 | 0.27 | 1 | 1 | cs | TRUE
40 | LV_406-1_1_3_line_40 | NAYY 4x150 SE | 36 | 38 | 0.23203 | 0.208 | 0.08 | 261 | 0 | 0.27 | 1 | 1 | cs | TRUE
41 | LV_406-1_1_3_line_41 | NAYY 4x150 SE | 36 | 39 | 0.18547 | 0.208 | 0.08 | 261 | 0 | 0.27 | 1 | 1 | cs | TRUE
42 | LV_406-1_1_3_line_42 | NAYY 4x150 SE | 37 | 66 | 0.016068 | 0.208 | 0.08 | 261 | 0 | 0.27 | 1 | 1 | cs | TRUE
43 | LV_406-1_1_3_line_43 | NAYY 4x150 SE | 40 | 41 | 0.033805 | 0.208 | 0.08 | 261 | 0 | 0.27 | 1 | 1 | cs | TRUE
44 | LV_406-1_1_3_line_44 | NAYY 4x150 SE | 42 | 43 | 0.029351 | 0.208 | 0.08 | 261 | 0 | 0.27 | 1 | 1 | cs | TRUE
45 | LV_406-1_1_3_line_45 | NAYY 4x150 SE | 43 | 44 | 0.23088 | 0.208 | 0.08 | 261 | 0 | 0.27 | 1 | 1 | cs | TRUE
46 | LV_406-1_1_3_line_46 | NAYY 4x150 SE | 44 | 45 | 0.18974 | 0.208 | 0.08 | 261 | 0 | 0.27 | 1 | 1 | cs | TRUE
47 | LV_406-1_1_3_line_47 | NAYY 4x150 SE | 45 | 69 | 0.019577 | 0.208 | 0.08 | 261 | 0 | 0.27 | 1 | 1 | cs | TRUE
48 | LV_406-1_1_3_line_48 | NAYY 4x150 SE | 46 | 47 | 0.037839 | 0.208 | 0.08 | 261 | 0 | 0.27 | 1 | 1 | cs | TRUE
49 | LV_406-1_1_3_line_49 | NAYY 4x150 SE | 46 | 48 | 0.13467 | 0.208 | 0.08 | 261 | 0 | 0.27 | 1 | 1 | cs | TRUE
50 | LV_406-1_1_3_line_50 | NAYY 4x150 SE | 47 | 49 | 0.024188 | 0.208 | 0.08 | 261 | 0 | 0.27 | 1 | 1 | cs | TRUE
51 | LV_406-1_1_3_line_51 | NAYY 4x150 SE | 48 | 50 | 0.32503 | 0.208 | 0.08 | 261 | 0 | 0.27 | 1 | 1 | cs | TRUE
52 | LV_406-1_1_3_line_52 | NAYY 4x150 SE | 48 | 51 | 0.1961 | 0.208 | 0.08 | 261 | 0 | 0.27 | 1 | 1 | cs | TRUE
53 | LV_406-1_1_3_line_53 | NAYY 4x150 SE | 49 | 52 | 0.007894 | 0.208 | 0.08 | 261 | 0 | 0.27 | 1 | 1 | cs | TRUE
54 | LV_406-1_1_3_line_54 | NAYY 4x150 SE | 49 | 53 | 0.017878 | 0.208 | 0.08 | 261 | 0 | 0.27 | 1 | 1 | cs | TRUE
55 | LV_406-1_1_3_line_55 | NAYY 4x150 SE | 50 | 54 | 0.164 | 0.208 | 0.08 | 261 | 0 | 0.27 | 1 | 1 | cs | TRUE
56 | LV_406-1_1_3_line_56 | NAYY 4x150 SE | 51 | 71 | 0.042652 | 0.208 | 0.08 | 261 | 0 | 0.27 | 1 | 1 | cs | TRUE
57 | LV_406-1_1_3_line_57 | NAYY 4x150 SE | 52 | 55 | 0.18222 | 0.208 | 0.08 | 261 | 0 | 0.27 | 1 | 1 | cs | TRUE
58 | LV_406-1_1_3_line_58 | NAYY 4x150 SE | 55 | 56 | 0.048357 | 0.208 | 0.08 | 261 | 0 | 0.27 | 1 | 1 | cs | TRUE
59 | LV_406-1_1_3_line_59 | NAYY 4x150 SE | 57 | 58 | 0.043316 | 0.208 | 0.08 | 261 | 0 | 0.27 | 1 | 1 | cs | TRUE
60 | LV_406-1_1_3_line_60 | NAYY 4x150 SE | 58 | 59 | 0.015257 | 0.208 | 0.08 | 261 | 0 | 0.27 | 1 | 1 | cs | TRUE
61 | LV_406-1_1_3_line_61 | NAYY 4x150 SE | 58 | 60 | 0.009545 | 0.208 | 0.08 | 261 | 0 | 0.27 | 1 | 1 | cs | TRUE
62 | LV_406-1_1_3_line_62 | NAYY 4x150 SE | 60 | 61 | 0.021856 | 0.208 | 0.08 | 261 | 0 | 0.27 | 1 | 1 | cs | TRUE
63 | LV_406-1_1_3_line_63 | NAYY 4x150 SE | 60 | 62 | 0.043588 | 0.208 | 0.08 | 261 | 0 | 0.27 | 1 | 1 | cs | TRUE
64 | LV_406-1_1_3_line_64 | NAYY 4x150 SE | 62 | 63 | 0.0097815 | 0.208 | 0.08 | 261 | 0 | 0.27 | 1 | 1 | cs | TRUE
65 | LV_406-1_1_3_line_65 | NAYY 4x150 SE | 63 | 64 | 0.081205 | 0.208 | 0.08 | 261 | 0 | 0.27 | 1 | 1 | cs | TRUE
66 | LV_406-1_1_3_line_66 | NAYY 4x150 SE | 64 | 65 | 0.025499 | 0.208 | 0.08 | 261 | 0 | 0.27 | 1 | 1 | cs | TRUE
67 | LV_406-1_1_3_line_67 | NAYY 4x150 SE | 67 | 68 | 0.018544 | 0.208 | 0.08 | 261 | 0 | 0.27 | 1 | 1 | cs | TRUE
68 | LV_406-1_1_3_line_68 | NAYY 4x150 SE | 68 | 69 | 0.058493 | 0.208 | 0.08 | 261 | 0 | 0.27 | 1 | 1 | cs | TRUE
69 | LV_406-1_1_3_line_69 | NAYY 4x150 SE | 69 | 70 | 0.017109 | 0.208 | 0.08 | 261 | 0 | 0.27 | 1 | 1 | cs | TRUE
70 | LV_406-1_1_3_line_70 | NAYY 4x150 SE | 70 | 71 | 0.0078336 | 0.208 | 0.08 | 261 | 0 | 0.27 | 1 | 1 | cs | TRUE

## trafo
| name | std_type | hv_bus | lv_bus | sn_mva | vn_hv_kv | vn_lv_kv | vk_percent | vkr_percent | pfe_kw | i0_percent | shift_degree | tap_side | tap_neutral | tap_min | tap_max | tap_step_percent | tap_step_degree | tap_pos | tap_phase_shifter | parallel | df | in_service
0 | LV_406-1_1_3_trafo_50 | 0.25 MVA 20/0.4 kV | 72 | 12 | 0.25 | 20 | 0.4 | 6 | 1.44 | 0.8 | 0.32 | 150 | hv | 0 | -2 | 2 | 2.5 | 0 | 0 | FALSE | 1 | 1 | TRUE

## line_geodata
| x0 | y0 | x1 | y1 | x2 | y2 | x3 | y3 | x4 | y4 | x5 | y5 | x6 | y6 | x7 | y7 | x8 | y8 | x9 | y9 | x10 | y10 | x11 | y11 | x12 | y12 | x13 | y13 | x14 | y14 | x15 | y15 | x16 | y16 | x17 | y17 | x18 | y18 | x19 | y19 | x20 | y20 | x21 | y21 | x22 | y22 | x23 | y23 | x24 | y24 | x25 | y25 | x26 | y26 | x27 | y27 | x28 | y28 | x29 | y29 | x30 | y30 | x31 | y31 | x32 | y32 | x33 | y33 | x34 | y34 | x35 | y35 | x36 | y36 | x37 | y37 | x38 | y38 | x39 | y39 | x40 | y40 | x41 | y41 | x42 | y42 | x43 | y43 | x44 | y44 | x45 | y45 | x46 | y46
0 | 2614170.0657 | 1205063.451 | 2614167.9378 | 1205069.1268
1 | 2614167.9378 | 1205069.1268 | 2614165.6906 | 1205070.5779 | 2614163.6585 | 1205071.0956 | 2614161.3766 | 1205071.1013 | 2614158.6775 | 1205070.6391 | 2614150.6665 | 1205068.1633 | 2614146.0079 | 1205066.4514 | 2614143.319 | 1205064.8886 | 2614141.2476 | 1205062.7381 | 2614139.9374 | 1205060.3559 | 2614139.496 | 1205059.0431
2 | 2614120.8029 | 1205033.3961 | 2614134.4197 | 1205048.7922 | 2614136.5191 | 1205051.9989 | 2614137.5869 | 1205053.958 | 2614138.7742 | 1205056.8958 | 2614139.496 | 1205059.0431
3 | 2613816.1001 | 1205075.2649 | 2613665.9927 | 1205182.5808
4 | 2613989.8393 | 1205059.3367 | 2613816.1001 | 1205075.2649
5 | 2614121.9043 | 1204759.5845 | 2614119.8401 | 1204760.778 | 2614117.6058 | 1204763.1518 | 2614116.1451 | 1204766.4724 | 2614115.626 | 1204770.4734 | 2614116.1254 | 1204774.8214 | 2614117.7394 | 1204780.7062 | 2614119.1604 | 1204783.2443
6 | 2614153.8255 | 1204741.7588 | 2614142.4929 | 1204747.6798 | 2614121.9043 | 1204759.5845
7 | 2614120.393 | 1204785.4458 | 2614119.1604 | 1204783.2443
8 | 2614110.1238 | 1204732.8287 | 2614116.3928 | 1204732.3543 | 2614124.2885 | 1204732.3173 | 2614132.3193 | 1204733.07 | 2614141.0255 | 1204734.5135 | 2614147.0074 | 1204736.4287 | 2614150.0763 | 1204738.1591 | 2614153.8255 | 1204741.7588
9 | 2614153.8255 | 1204741.7588 | 2614164.7629 | 1204735.6813 | 2614167.7881 | 1204733.4205 | 2614170.3881 | 1204730.8141 | 2614172.3275 | 1204727.7393 | 2614173.5735 | 1204725.1074 | 2614174.5401 | 1204721.6745 | 2614175.5479 | 1204716.8854 | 2614175.8711 | 1204712.0946 | 2614177.1937 | 1204661.0365 | 2614178.543 | 1204646.9209 | 2614178.8055 | 1204644.0913
10 | 2614153.8255 | 1204741.7588 | 2614159.6791 | 1204749.6769 | 2614168.467 | 1204761.5742
11 | 2614110.1238 | 1204732.8287 | 2614103.6376 | 1204731.8907 | 2614097.606 | 1204731.7209 | 2614088.4168 | 1204731.8994 | 2614073.4517 | 1204733.1094 | 2614052.774 | 1204734.3727 | 2614031.0724 | 1204734.3775 | 2614018.9107 | 1204733.8265 | 2614008.2872 | 1204732.601 | 2613993.9248 | 1204729.8215 | 2613976.7445 | 1204725.2456 | 2613962.6372 | 1204720.7325 | 2613952.3536 | 1204717.2178 | 2613941.5409 | 1204712.2455 | 2613907.0714 | 1204694.2445 | 2613861.8468 | 1204672.5391 | 2613856.5719 | 1204670.7592 | 2613852.6558 | 1204670.1721 | 2613848.5941 | 1204670.0515 | 2613842.8277 | 1204670.2717 | 2613831.2859 | 1204671.379 | 2613826.2661 | 1204671.0784 | 2613820.1456 | 1204669.8414 | 2613819.0711 | 1204669.4521
12 | 2614110.1238 | 1204732.8287 | 2614103.3348 | 1204734.4914 | 2614086.6165 | 1204740.5555 | 2614082.1693 | 1204742.6573 | 2614078.0169 | 1204745.5491 | 2614076.2548 | 1204747.6684 | 2614075.085 | 1204750.2115 | 2614074.9185 | 1204753.0904 | 2614075.1768 | 1204756.504 | 2614076.3718 | 1204759.3973 | 2614084.5695 | 1204771.3811
13 | 2614178.8055 | 1204644.0913 | 2614179.0894 | 1204641.0301 | 2614179.3056 | 1204633.2708 | 2614178.7029 | 1204617.9165 | 2614178.7019 | 1204617.887
14 | 2613819.0711 | 1204669.4521 | 2613743.1517 | 1204837.9095
15 | 2614084.5695 | 1204771.3811 | 2614098.4386 | 1204791.6556 | 2614109.1508 | 1204808.3545
16 | 2614178.7019 | 1204617.887 | 2614178.1101 | 1204601.6173 | 2614178.4933 | 1204593.9807 | 2614178.8053 | 1204592.3711
17 | 2613753.4295 | 1204857.9131 | 2613753.9132 | 1204855.9687 | 2613753.6199 | 1204854.5228 | 2613752.9234 | 1204853.0871 | 2613743.1517 | 1204837.9095
18 | 2613753.4295 | 1204857.9131 | 2613752.0794 | 1204859.5553 | 2613749.3442 | 1204861.5168 | 2613745.5365 | 1204863.4869 | 2613740.2989 | 1204865.3871 | 2613733.061 | 1204867.216 | 2613724.8593 | 1204868.0532 | 2613714.4613 | 1204868.085 | 2613709.1308 | 1204867.3947 | 2613705.2461 | 1204866.4408 | 2613701.1657 | 1204864.5638 | 2613697.1255 | 1204861.7308 | 2613692.9963 | 1204857.9415 | 2613684.8021 | 1204848.829 | 2613678.4686 | 1204839.955
19 | 2613677.1659 | 1204838.1299 | 2613678.4686 | 1204839.955
20 | 2614120.8029 | 1205033.3961 | 2614115.156 | 1205034.7058 | 2614105.2011 | 1205037.2059 | 2614091.6289 | 1205041.6209 | 2614067.0942 | 1205050.0901 | 2614058.7346 | 1205053.4835 | 2614051.2191 | 1205056.9789 | 2614045.895 | 1205060.1237 | 2614025.5644 | 1205072.8053 | 2614021.5219 | 1205074.3856 | 2614017.4048 | 1205075.2876 | 2614014.0119 | 1205075.5242 | 2614011.1297 | 1205075.284 | 2614007.9442 | 1205074.6652 | 2614003.233 | 1205072.6753 | 2613994.4906 | 1205067.4076 | 2613991.9783 | 1205065.1338 | 2613990.6743 | 1205063.3186 | 2613989.9494 | 1205061.0379 | 2613989.8393 | 1205059.3367
21 | 2614120.8029 | 1205033.3961 | 2614124.5254 | 1205032.0597 | 2614127.6403 | 1205030.4217 | 2614131.8235 | 1205027.2854 | 2614136.4574 | 1205023.3164 | 2614141.6037 | 1205018.1812 | 2614145.8454 | 1205012.8328 | 2614149.7176 | 1205006.1271 | 2614152.623 | 1204999.7749 | 2614157.1954 | 1204989.658 | 2614162.1469 | 1204976.8515 | 2614164.1447 | 1204971.5645 | 2614165.855 | 1204965.5874 | 2614166.6676 | 1204959.6861 | 2614166.7566 | 1204954.2056 | 2614166.477 | 1204950.225 | 2614165.6822 | 1204945.376 | 2614164.1294 | 1204939.3913 | 2614145.2044 | 1204884.7834 | 2614134.1582 | 1204853.229 | 2614122.0084 | 1204828.3979 | 2614121.9988 | 1204828.3829
22 | 2614121.9988 | 1204828.3829 | 2614109.1508 | 1204808.3545
23 | 2613567.9668 | 1204842.2155 | 2613573.4632 | 1204836.8472 | 2613577.3738 | 1204833.0873 | 2613585.6193 | 1204826.3468 | 2613604.3631 | 1204808.9686 | 2613615.0851 | 1204800.2993 | 2613622.7355 | 1204794.3912 | 2613627.1643 | 1204790.2546 | 2613637.8944 | 1204781.3852 | 2613641.1383 | 1204779.8585 | 2613644.5174 | 1204779.0546 | 2613647.2786 | 1204779.0609 | 2613649.3692 | 1204779.5993 | 2613652.0132 | 1204780.9505 | 2613653.895 | 1204782.9447 | 2613655.2492 | 1204786.2163 | 2613655.8281 | 1204792.5433 | 2613656.3481 | 1204797.9807 | 2613657.1755 | 1204802.0849 | 2613658.9891 | 1204807.3474 | 2613662.4548 | 1204815.2597 | 2613667.9772 | 1204825.2555 | 2613677.1659 | 1204838.1299
24 | 2614186.957 | 1204559.7375 | 2614185.3475 | 1204564.8254 | 2614180.072 | 1204585.8355 | 2614178.8053 | 1204592.3711
25 | 2614186.957 | 1204559.7375 | 2614216.6043 | 1204571.1028 | 2614218.5111 | 1204572.1399
26 | 2614186.957 | 1204559.7375 | 2614188.9093 | 1204554.4393 | 2614191.9526 | 1204547.7873 | 2614195.4961 | 1204541.9036 | 2614199.8849 | 1204535.5994 | 2614204.2419 | 1204530.7225
27 | 2613343.1758 | 1204871.7386 | 2613345.4342 | 1204868.653 | 2613348.957 | 1204864.781 | 2613349.9853 | 1204864.1273 | 2613351.3548 | 1204863.9636 | 2613352.9972 | 1204864.2563 | 2613355.0408 | 1204865.3615 | 2613359.8412 | 1204868.4516 | 2613365.1818 | 1204871.4763 | 2613371.2237 | 1204873.8021 | 2613377.0235 | 1204875.5716 | 2613384.7026 | 1204877.0673 | 2613389.912 | 1204877.5014 | 2613392.9168 | 1204877.4081 | 2613395.9992 | 1204876.5812 | 2613400.56 | 1204874.568 | 2613405.5041 | 1204871.1661 | 2613408.4552 | 1204867.8598 | 2613410.6837 | 1204864.5518 | 2613412.3201 | 1204860.6867 | 2613413.7078 | 1204855.7871 | 2613415.5758 | 1204850.4106 | 2613424.629 | 1204839.5582 | 2613427.4789 | 1204837.2634 | 2613431.5528 | 1204835.3159 | 2613435.2282 | 1204834.6571 | 2613437.5936 | 1204834.718 | 2613440.361 | 1204835.3356 | 2613443.643 | 1204837.1217 | 2613446.1098 | 1204839.4952 | 2613452.2005 | 1204847.202 | 2613455.9417 | 1204851.1236 | 2613460.3377 | 1204854.7132 | 2613464.0677 | 1204856.845 | 2613470.6105 | 1204859.6723 | 2613478.4397 | 1204862.0912 | 2613494.8926 | 1204865.3967 | 2613505.9344 | 1204866.6222 | 2613514.6504 | 1204867.0309 | 2613521.7102 | 1204866.5577 | 2613529.5707 | 1204865.2191 | 2613540.3786 | 1204862.2419 | 2613551.8661 | 1204858.0656 | 2613555.316 | 1204856.239 | 2613559.1187 | 1204853.0903 | 2613563.9232 | 1204847.576 | 2613567.9668 | 1204842.2155
28 | 2613549.0105 | 1204596.9163 | 2613567.9668 | 1204842.2155
29 | 2613343.1758 | 1204871.7386 | 2613337.8602 | 1204867.6035
30 | 2613549.0105 | 1204596.9163 | 2613543.2726 | 1204608.0873 | 2613537.548 | 1204613.3661 | 2613532.6442 | 1204615.5896 | 2613528.3621 | 1204615.3798 | 2613521.8388 | 1204613.931 | 2613516.7392 | 1204611.8962 | 2613509.4107 | 1204606.5879 | 2613507.3714 | 1204603.526 | 2613507.3604 | 1204598.2787 | 2613508.0402 | 1204593.6333 | 2613509.6498 | 1204588.245 | 2613513.7474 | 1204575.8253 | 2613516.3249 | 1204566.1329
31 | 2614254.5593 | 1204489.1493 | 2614250.9643 | 1204494.3091 | 2614245.1577 | 1204501.7549 | 2614243.295 | 1204503.6228
32 | 2614237.4792 | 1204509.4742 | 2614237.4792 | 1204509.4742 | 2614240.2472 | 1204506.6793 | 2614243.295 | 1204503.6228
33 | 2614254.5593 | 1204489.1493 | 2614256.2692 | 1204486.6953 | 2614263.614 | 1204472.1493 | 2614264.4295 | 1204470.3066
34 | 2614237.4792 | 1204509.4742 | 2614233.9674 | 1204511.5893 | 2614228.8283 | 1204514.2179
35 | 2614269.2812 | 1204459.3446 | 2614264.4295 | 1204470.3066
36 | 2614204.2419 | 1204530.7225 | 2614205.2468 | 1204529.5977 | 2614211.4682 | 1204523.598 | 2614215.2703 | 1204520.9389 | 2614223.5181 | 1204516.9341 | 2614228.8283 | 1204514.2179
37 | 2614269.2812 | 1204459.3446 | 2614278.4398 | 1204456.2314 | 2614284.4609 | 1204454.5448 | 2614288.0605 | 1204453.9308 | 2614291.2401 | 1204453.9718 | 2614294.5253 | 1204454.402 | 2614297.8085 | 1204455.6439 | 2614301.3175 | 1204457.909 | 2614306.0938 | 1204461.4779 | 2614321.6035 | 1204477.7572 | 2614328.6864 | 1204483.7774 | 2614334.5345 | 1204487.6268 | 2614357.2516 | 1204499.143 | 2614374.192 | 1204508.7444 | 2614385.4385 | 1204516.798 | 2614418.6948 | 1204545.6603 | 2614427.4458 | 1204550.6618 | 2614439.2723 | 1204554.7036 | 2614448.4748 | 1204555.4262 | 2614451.7311 | 1204555.2006 | 2614454.9427 | 1204554.5857 | 2614457.3945 | 1204553.5689 | 2614459.3449 | 1204552.3284 | 2614464.1089 | 1204548.2822 | 2614466.583 | 1204544.3638 | 2614469.4838 | 1204536.9667
38 | 2614269.2812 | 1204459.3446 | 2614269.8614 | 1204436.1222 | 2614269.1575 | 1204428.2384 | 2614266.6724 | 1204420.8396 | 2614263.2523 | 1204413.1828 | 2614256.2474 | 1204403.1051 | 2614205.3625 | 1204333.1017 | 2614199.2341 | 1204325.4497 | 2614194.7239 | 1204318.6464 | 2614191.3408 | 1204311.3566 | 2614187.9912 | 1204299.5311 | 2614184.8569 | 1204283.5483 | 2614182.0603 | 1204269.4785 | 2614180.7793 | 1204264.2837 | 2614179.8002 | 1204260.1458 | 2614177.969 | 1204256.0059 | 2614175.6275 | 1204252.176 | 2614167.406 | 1204241.6953 | 2614163.9631 | 1204237.1403
39 | 2614469.4838 | 1204536.9667 | 2614471.9065 | 1204519.6965 | 2614471.9809 | 1204504.6106 | 2614470.1891 | 1204496.891 | 2614464.0181 | 1204485.0474 | 2614461.9937 | 1204475.982 | 2614462.0792 | 1204468.9117 | 2614463.3195 | 1204459.3094 | 2614465.604 | 1204452.022 | 2614468.2905 | 1204448.3265 | 2614474.4831 | 1204444.9507 | 2614489.9057 | 1204440.4855 | 2614508.8205 | 1204438.8859 | 2614511.8666 | 1204437.4925 | 2614514.3365 | 1204435.364 | 2614515.0742 | 1204432.2975 | 2614511.9873 | 1204409.6554 | 2614508.2763 | 1204393.4264 | 2614502.982 | 1204374.5033 | 2614501.3928 | 1204367.9181 | 2614500.6043 | 1204360.5455 | 2614501.5493 | 1204340.9815 | 2614503.9558 | 1204320.9875 | 2614505.183 | 1204310.5626 | 2614505.2619 | 1204299.9569 | 2614504.5855 | 1204293.009
40 | 2614163.9631 | 1204237.1403 | 2614166.7818 | 1204228.9758 | 2614169.4023 | 1204224.235 | 2614171.6604 | 1204221.5722 | 2614175.1296 | 1204218.2119 | 2614178.9099 | 1204215.2303 | 2614189.2098 | 1204208.9179 | 2614203.5163 | 1204200.4916 | 2614216.9258 | 1204191.763 | 2614242.0788 | 1204174.3465 | 2614248.8162 | 1204169.0707 | 2614252.6746 | 1204165.2667 | 2614256.084 | 1204161.5172 | 2614258.9998 | 1204157.3997 | 2614261.467 | 1204153.1921 | 2614267.0237 | 1204142.1882 | 2614270.7426 | 1204136.2716 | 2614274.3737 | 1204132.0669 | 2614280.0995 | 1204126.722 | 2614285.6686 | 1204123.3557 | 2614288.0746 | 1204122.4498 | 2614290.3654 | 1204122.0439 | 2614292.4496 | 1204122.16 | 2614294.8748 | 1204122.7995 | 2614297.3826 | 1204123.895 | 2614300.8162 | 1204125.9598 | 2614310.6794 | 1204133.8432 | 2614318.5737 | 1204141.1216 | 2614322.0489 | 1204144.8764 | 2614325.5828 | 1204149.5207 | 2614328.8272 | 1204154.3644 | 2614330.334 | 1204157.3252 | 2614330.8586 | 1204158.9238
41 | 2614163.9631 | 1204237.1403 | 2613984.1438 | 1204282.5765
42 | 2614501.9851 | 1204277.1699 | 2614504.0743 | 1204287.7585 | 2614504.5855 | 1204293.009
43 | 2614218.5111 | 1204572.1399 | 2614221.0181 | 1204573.5035 | 2614222.8633 | 1204574.8753 | 2614224.4928 | 1204577.4028 | 2614225.2218 | 1204581.151 | 2614225.9063 | 1204590.7912 | 2614225.6513 | 1204598.895 | 2614225.2831 | 1204602.9316
44 | 2613036.8029 | 1204456.0268 | 2613040.9606 | 1204450.5773 | 2613045.5225 | 1204444.6284 | 2613052.6137 | 1204431.4106
45 | 2613036.8029 | 1204456.0268 | 2613045.8826 | 1204467.8974 | 2613070.8541 | 1204500.2584 | 2613079.1567 | 1204512.6054 | 2613087.7633 | 1204528.5662 | 2613092.7289 | 1204539.8054 | 2613095.467 | 1204546.9153 | 2613097.8471 | 1204554.2912 | 2613100.3509 | 1204564.2132 | 2613104.4868 | 1204579.1303 | 2613106.6318 | 1204586.1611 | 2613109.1507 | 1204592.6146 | 2613112.3688 | 1204599.3808 | 2613119.6731 | 1204612.4706 | 2613133.0594 | 1204634.0339 | 2613147.7909 | 1204656.1005
46 | 2613147.7909 | 1204656.1005 | 2613179.3586 | 1204704.6073 | 2613196.4386 | 1204727.3573 | 2613245.4467 | 1204786.4754 | 2613261.0557 | 1204803.5192 | 2613263.5721 | 1204805.9764
47 | 2613277.5793 | 1204819.6535 | 2613263.5721 | 1204805.9764
48 | 2613156.0117 | 1205074.6096 | 2613155.0356 | 1205074.2339 | 2613147.0579 | 1205070.2142 | 2613142.6818 | 1205067.9256 | 2613139.3753 | 1205066.9178 | 2613135.7779 | 1205066.7542 | 2613121.2246 | 1205068.012 | 2613119.9871 | 1205068.2283
49 | 2613287.1726 | 1205062.6854 | 2613285.9273 | 1205065.1729 | 2613282.766 | 1205067.2782 | 2613279.4929 | 1205068.3937 | 2613256.1042 | 1205071.7216 | 2613248.19 | 1205073.4162 | 2613234.3853 | 1205076.6541 | 2613223.3995 | 1205077.7972 | 2613212.9179 | 1205077.9297 | 2613169.0476 | 1205077.0106 | 2613161.8994 | 1205076.3167 | 2613158.463 | 1205075.5532 | 2613156.0117 | 1205074.6096
50 | 2613096.1603 | 1205072.3929 | 2613119.9871 | 1205068.2283
51 | 2613259.6421 | 1205236.364 | 2613260.557 | 1205231.9303 | 2613261.3007 | 1205225.7952 | 2613261.2041 | 1205221.337 | 2613260.2845 | 1205217.5551 | 2613258.4217 | 1205213.8379 | 2613255.7221 | 1205210.1299 | 2613224.3105 | 1205182.0674 | 2613218.0646 | 1205175.7613 | 2613215.8898 | 1205172.0545 | 2613215.2518 | 1205168.2176 | 2613216.2404 | 1205164.8624 | 2613218.4903 | 1205162.077 | 2613222.4721 | 1205160.3181 | 2613229.5408 | 1205159.1219 | 2613263.2193 | 1205156.1947 | 2613269.0836 | 1205156.1743 | 2613280.4144 | 1205157.1888 | 2613291.0848 | 1205143.8385 | 2613307.8665 | 1205118.6619 | 2613336.2301 | 1205097.9135 | 2613345.5733 | 1205089.7965 | 2613347.284 | 1205086.7098 | 2613347.7543 | 1205083.8648 | 2613346.8196 | 1205080.0384 | 2613343.8145 | 1205076.9411 | 2613336.3392 | 1205072.8334 | 2613327.5533 | 1205069.7677 | 2613317.7769 | 1205067.4336 | 2613300.9954 | 1205065.0507 | 2613293.5211 | 1205063.8557 | 2613287.1726 | 1205062.6854
52 | 2613261.4202 | 1204868.2884 | 2613287.1726 | 1205062.6854
53 | 2613096.1603 | 1205072.3929 | 2613088.5274 | 1205074.4066
54 | 2613096.1603 | 1205072.3929 | 2613090.3691 | 1205055.4785
55 | 2613259.6421 | 1205236.364 | 2613236.0054 | 1205398.647
56 | 2613255.2493 | 1204828.7646 | 2613253.2596 | 1204830.7835 | 2613251.7699 | 1204833.6707 | 2613250.9347 | 1204836.4482 | 2613250.944 | 1204839.1386 | 2613252.0243 | 1204842.4761 | 2613254.9282 | 1204850.1645 | 2613261.4202 | 1204868.2884
57 | 2612924.5173 | 1205045.2392 | 2612939.2397 | 1205060.8128 | 2612946.1478 | 1205067.0756 | 2612954.7655 | 1205074.1425 | 2612961.0083 | 1205078.5473 | 2612969.3264 | 1205083.4457 | 2612976.2636 | 1205086.7737 | 2612986.3425 | 1205089.9305 | 2612995.7315 | 1205092.0409 | 2613002.9248 | 1205093.0348 | 2613008.0813 | 1205093.235 | 2613013.7413 | 1205092.7692 | 2613021.7075 | 1205091.5636 | 2613030.8927 | 1205089.4602 | 2613051.2733 | 1205084.235 | 2613088.5274 | 1205074.4066
58 | 2612924.5173 | 1205045.2392 | 2612939.9528 | 1205033.4772 | 2612948.8844 | 1205018.4883 | 2612953.3774 | 1205007.8993
59 | 2613521.8911 | 1204523.2816 | 2613519.2526 | 1204553.1697 | 2613518.7726 | 1204556.8484 | 2613517.2841 | 1204562.526 | 2613516.3249 | 1204566.1329
60 | 2613521.8911 | 1204523.2816 | 2613518.1285 | 1204528.7983 | 2613516.3 | 1204533.3967 | 2613515.1057 | 1204536.8258
61 | 2613523.2739 | 1204513.8907 | 2613523.1425 | 1204518.1705 | 2613521.8911 | 1204523.2816
62 | 2613524.854 | 1204494.5948 | 2613527.6256 | 1204500.1596 | 2613528.4074 | 1204504.2637 | 2613528.1267 | 1204507.3091 | 2613527.4751 | 1204509.5533 | 2613525.8957 | 1204511.662 | 2613523.2739 | 1204513.8907
63 | 2613492.3962 | 1204500.9808 | 2613495.0478 | 1204498.9968 | 2613498.3981 | 1204497.5479 | 2613502.5087 | 1204496.2898 | 2613507.2187 | 1204495.7112 | 2613511.6003 | 1204495.6766 | 2613513.6606 | 1204496.226 | 2613515.5148 | 1204497.0306 | 2613517.5948 | 1204498.9697 | 2613519.8617 | 1204502.2878 | 2613521.4591 | 1204505.6821 | 2613522.5996 | 1204509.32 | 2613523.2739 | 1204513.8907
64 | 2613492.3962 | 1204500.9808 | 2613492.5993 | 1204508.7521 | 2613492.1511 | 1204510.7089
65 | 2613486.5575 | 1204590.7723 | 2613487.456 | 1204549.7963 | 2613487.2631 | 1204527.3281 | 2613487.3895 | 1204521.8698 | 2613488.0047 | 1204518.9029 | 2613489.6781 | 1204515.5604 | 2613491.7619 | 1204512.4078 | 2613492.1511 | 1204510.7089
66 | 2613506.0005 | 1204577.2308 | 2613501.8325 | 1204583.7695 | 2613498.4771 | 1204587.5195 | 2613495.7266 | 1204589.4922 | 2613493.648 | 1204590.3213 | 2613490.1097 | 1204590.8692 | 2613486.5575 | 1204590.7723
67 | 2613337.8602 | 1204867.6035 | 2613323.2231 | 1204856.2173
68 | 2613277.5793 | 1204819.6535 | 2613294.0166 | 1204833.4974 | 2613323.2231 | 1204856.2173
69 | 2613277.5793 | 1204819.6535 | 2613272.0387 | 1204824.4883 | 2613269.3347 | 1204826.1388 | 2613264.9197 | 1204827.6076 | 2613263.0213 | 1204827.9824
70 | 2613255.2493 | 1204828.7646 | 2613260.019 | 1204828.5751 | 2613263.0213 | 1204827.9824

## bus_geodata
| x | y | coords
0 | 2614167.9378 | 1205069.1268
1 | 2614170.0657 | 1205063.451
2 | 2614139.496 | 1205059.0431
3 | 2613665.9927 | 1205182.5808
4 | 2613816.1001 | 1205075.265
5 | 2614121.9043 | 1204759.5845
6 | 2614119.1604 | 1204783.2443
7 | 2614153.8255 | 1204741.7588
8 | 2614120.393 | 1204785.4458
9 | 2614110.1238 | 1204732.8287
10 | 2614178.8055 | 1204644.0913
11 | 2614168.467 | 1204761.5742
12 | 2613819.0711 | 1204669.4521
13 | 2614084.5695 | 1204771.3811
14 | 2614178.7019 | 1204617.887
15 | 2613743.1517 | 1204837.9095
16 | 2613753.4295 | 1204857.9131
17 | 2613678.4686 | 1204839.955
18 | 2613989.8393 | 1205059.3367
19 | 2614120.8029 | 1205033.3961
20 | 2614121.9988 | 1204828.3829
21 | 2613677.1659 | 1204838.1299
22 | 2614178.8053 | 1204592.3711
23 | 2614186.957 | 1204559.7375
24 | 2613567.9668 | 1204842.2155
25 | 2613343.1758 | 1204871.7386
26 | 2613549.0105 | 1204596.9163
27 | 2614109.1508 | 1204808.3545
28 | 2614243.295 | 1204503.6228
29 | 2614254.5593 | 1204489.1493
30 | 2614237.4792 | 1204509.4742
31 | 2614264.4295 | 1204470.3066
32 | 2614228.8283 | 1204514.2179
33 | 2614269.2812 | 1204459.3446
34 | 2614204.2419 | 1204530.7225
35 | 2614469.4838 | 1204536.9667
36 | 2614163.9631 | 1204237.1403
37 | 2614504.5855 | 1204293.009
38 | 2614330.8586 | 1204158.9238
39 | 2613984.1438 | 1204282.5765
40 | 2614218.5111 | 1204572.1399
41 | 2614225.2831 | 1204602.9316
42 | 2613052.6137 | 1204431.4106
43 | 2613036.8029 | 1204456.0268
44 | 2613147.7909 | 1204656.1005
45 | 2613263.5721 | 1204805.9764
46 | 2613156.0117 | 1205074.6096
47 | 2613119.9871 | 1205068.2283
48 | 2613287.1726 | 1205062.6854
49 | 2613096.1603 | 1205072.3929
50 | 2613259.6421 | 1205236.364
51 | 2613261.4202 | 1204868.2884
52 | 2613088.5274 | 1205074.4066
53 | 2613090.3691 | 1205055.4785
54 | 2613236.0054 | 1205398.647
55 | 2612924.5173 | 1205045.2392
56 | 2612953.3774 | 1205007.8993
57 | 2613516.3249 | 1204566.1329
58 | 2613521.8911 | 1204523.2816
59 | 2613515.1057 | 1204536.8258
60 | 2613523.2739 | 1204513.8907
61 | 2613524.854 | 1204494.5948
62 | 2613492.3962 | 1204500.9808
63 | 2613492.1511 | 1204510.7089
64 | 2613486.5575 | 1204590.7723
65 | 2613506.0005 | 1204577.2308
66 | 2614501.9851 | 1204277.1699
67 | 2613337.8602 | 1204867.6035
68 | 2613323.2231 | 1204856.2173
69 | 2613277.5793 | 1204819.6535
70 | 2613263.0213 | 1204827.9824
71 | 2613255.2493 | 1204828.7646
72 | 2613819.0711 | 1204669.4521

## line_std_types
| c_nf_per_km | r_ohm_per_km | x_ohm_per_km | max_i_ka | type | q_mm2 | alpha | voltage_rating
NAYY 4x50 SE | 210 | 0.642 | 0.083 | 0.142 | cs | 50 | 0.00403 | LV
NAYY 4x120 SE | 264 | 0.225 | 0.08 | 0.242 | cs | 120 | 0.00403 | LV
NAYY 4x150 SE | 261 | 0.208 | 0.08 | 0.27 | cs | 150 | 0.00403 | LV
NA2XS2Y 1x95 RM/25 12/20 kV | 216 | 0.313 | 0.132 | 0.252 | cs | 95 | 0.00403 | MV
NA2XS2Y 1x185 RM/25 12/20 kV | 273 | 0.161 | 0.117 | 0.362 | cs | 185 | 0.00403 | MV
NA2XS2Y 1x240 RM/25 12/20 kV | 304 | 0.122 | 0.112 | 0.421 | cs | 240 | 0.00403 | MV
NA2XS2Y 1x95 RM/25 6/10 kV | 315 | 0.313 | 0.123 | 0.249 | cs | 95 | 0.00403 | MV
NA2XS2Y 1x185 RM/25 6/10 kV | 406 | 0.161 | 0.11 | 0.358 | cs | 185 | 0.00403 | MV
NA2XS2Y 1x240 RM/25 6/10 kV | 456 | 0.122 | 0.105 | 0.416 | cs | 240 | 0.00403 | MV
NA2XS2Y 1x150 RM/25 12/20 kV | 250 | 0.206 | 0.116 | 0.319 | cs | 150 | 0.00403 | MV
NA2XS2Y 1x120 RM/25 12/20 kV | 230 | 0.253 | 0.119 | 0.283 | cs | 120 | 0.00403 | MV
NA2XS2Y 1x70 RM/25 12/20 kV | 190 | 0.443 | 0.132 | 0.22 | cs | 70 | 0.00403 | MV
NA2XS2Y 1x150 RM/25 6/10 kV | 360 | 0.206 | 0.11 | 0.315 | cs | 150 | 0.00403 | MV
NA2XS2Y 1x120 RM/25 6/10 kV | 340 | 0.253 | 0.113 | 0.28 | cs | 120 | 0.00403 | MV
NA2XS2Y 1x70 RM/25 6/10 kV | 280 | 0.443 | 0.123 | 0.217 | cs | 70 | 0.00403 | MV
N2XS(FL)2Y 1x120 RM/35 64/110 kV | 112 | 0.153 | 0.166 | 0.366 | cs | 120 | 0.00393 | HV
N2XS(FL)2Y 1x185 RM/35 64/110 kV | 125 | 0.099 | 0.156 | 0.457 | cs | 185 | 0.00393 | HV
N2XS(FL)2Y 1x240 RM/35 64/110 kV | 135 | 0.075 | 0.149 | 0.526 | cs | 240 | 0.00393 | HV
N2XS(FL)2Y 1x300 RM/35 64/110 kV | 144 | 0.06 | 0.144 | 0.588 | cs | 300 | 0.00393 | HV
15-AL1/3-ST1A 0.4 | 11 | 1.8769 | 0.35 | 0.105 | ol | 16 | 0.00403 | LV
24-AL1/4-ST1A 0.4 | 11.25 | 1.2012 | 0.335 | 0.14 | ol | 24 | 0.00403 | LV
48-AL1/8-ST1A 0.4 | 12.2 | 0.5939 | 0.3 | 0.21 | ol | 48 | 0.00403 | LV
94-AL1/15-ST1A 0.4 | 13.2 | 0.306 | 0.29 | 0.35 | ol | 94 | 0.00403 | LV
34-AL1/6-ST1A 10.0 | 9.7 | 0.8342 | 0.36 | 0.17 | ol | 34 | 0.00403 | MV
48-AL1/8-ST1A 10.0 | 10.1 | 0.5939 | 0.35 | 0.21 | ol | 48 | 0.00403 | MV
70-AL1/11-ST1A 10.0 | 10.4 | 0.4132 | 0.339 | 0.29 | ol | 70 | 0.00403 | MV
94-AL1/15-ST1A 10.0 | 10.75 | 0.306 | 0.33 | 0.35 | ol | 94 | 0.00403 | MV
122-AL1/20-ST1A 10.0 | 11.1 | 0.2376 | 0.323 | 0.41 | ol | 122 | 0.00403 | MV
149-AL1/24-ST1A 10.0 | 11.25 | 0.194 | 0.315 | 0.47 | ol | 149 | 0.00403 | MV
34-AL1/6-ST1A 20.0 | 9.15 | 0.8342 | 0.382 | 0.17 | ol | 34 | 0.00403 | MV
48-AL1/8-ST1A 20.0 | 9.5 | 0.5939 | 0.372 | 0.21 | ol | 48 | 0.00403 | MV
70-AL1/11-ST1A 20.0 | 9.7 | 0.4132 | 0.36 | 0.29 | ol | 70 | 0.00403 | MV
94-AL1/15-ST1A 20.0 | 10 | 0.306 | 0.35 | 0.35 | ol | 94 | 0.00403 | MV
122-AL1/20-ST1A 20.0 | 10.3 | 0.2376 | 0.344 | 0.41 | ol | 122 | 0.00403 | MV
149-AL1/24-ST1A 20.0 | 10.5 | 0.194 | 0.337 | 0.47 | ol | 149 | 0.00403 | MV
184-AL1/30-ST1A 20.0 | 10.75 | 0.1571 | 0.33 | 0.535 | ol | 184 | 0.00403 | MV
243-AL1/39-ST1A 20.0 | 11 | 0.1188 | 0.32 | 0.645 | ol | 243 | 0.00403 | MV
48-AL1/8-ST1A 110.0 | 8 | 0.5939 | 0.46 | 0.21 | ol | 48 | 0.00403 | HV
70-AL1/11-ST1A 110.0 | 8.4 | 0.4132 | 0.45 | 0.29 | ol | 70 | 0.00403 | HV
94-AL1/15-ST1A 110.0 | 8.65 | 0.306 | 0.44 | 0.35 | ol | 94 | 0.00403 | HV
122-AL1/20-ST1A 110.0 | 8.5 | 0.2376 | 0.43 | 0.41 | ol | 122 | 0.00403 | HV
149-AL1/24-ST1A 110.0 | 8.75 | 0.194 | 0.41 | 0.47 | ol | 149 | 0.00403 | HV
184-AL1/30-ST1A 110.0 | 8.8 | 0.1571 | 0.4 | 0.535 | ol | 184 | 0.00403 | HV
243-AL1/39-ST1A 110.0 | 9 | 0.1188 | 0.39 | 0.645 | ol | 243 | 0.00403 | HV
305-AL1/39-ST1A 110.0 | 9.2 | 0.0949 | 0.38 | 0.74 | ol | 305 | 0.00403 | HV
490-AL1/64-ST1A 110.0 | 9.75 | 0.059 | 0.37 | 0.96 | ol | 490 | 0.00403 | HV
679-AL1/86-ST1A 110.0 | 9.95 | 0.042 | 0.36 | 1.15 | ol | 679 | 0.00403 | HV
490-AL1/64-ST1A 220.0 | 10 | 0.059 | 0.285 | 0.96 | ol | 490 | 0.00403 | HV
679-AL1/86-ST1A 220.0 | 11.7 | 0.042 | 0.275 | 1.15 | ol | 679 | 0.00403 | HV
490-AL1/64-ST1A 380.0 | 11 | 0.059 | 0.253 | 0.96 | ol | 490 | 0.00403 | HV
679-AL1/86-ST1A 380.0 | 14.6 | 0.042 | 0.25 | 1.15 | ol | 679 | 0.00403 | HV

## trafo_std_types
| i0_percent | pfe_kw | vkr_percent | sn_mva | vn_lv_kv | vn_hv_kv | vk_percent | shift_degree | vector_group | tap_side | tap_neutral | tap_min | tap_max | tap_step_degree | tap_step_percent | tap_phase_shifter
160 MVA 380/110 kV | 0.06 | 60 | 0.25 | 160 | 110 | 380 | 12.2 | 0 | Yy0 | hv | 0 | -9 | 9 | 0 | 1.5 | FALSE
100 MVA 220/110 kV | 0.06 | 55 | 0.26 | 100 | 110 | 220 | 12 | 0 | Yy0 | hv | 0 | -9 | 9 | 0 | 1.5 | FALSE
63 MVA 110/20 kV | 0.04 | 22 | 0.32 | 63 | 20 | 110 | 18 | 150 | YNd5 | hv | 0 | -9 | 9 | 0 | 1.5 | FALSE
40 MVA 110/20 kV | 0.05 | 18 | 0.34 | 40 | 20 | 110 | 16.2 | 150 | YNd5 | hv | 0 | -9 | 9 | 0 | 1.5 | FALSE
25 MVA 110/20 kV | 0.07 | 14 | 0.41 | 25 | 20 | 110 | 12 | 150 | YNd5 | hv | 0 | -9 | 9 | 0 | 1.5 | FALSE
63 MVA 110/10 kV | 0.04 | 22 | 0.32 | 63 | 10 | 110 | 18 | 150 | YNd5 | hv | 0 | -9 | 9 | 0 | 1.5 | FALSE
40 MVA 110/10 kV | 0.05 | 18 | 0.34 | 40 | 10 | 110 | 16.2 | 150 | YNd5 | hv | 0 | -9 | 9 | 0 | 1.5 | FALSE
25 MVA 110/10 kV | 0.07 | 14 | 0.41 | 25 | 10 | 110 | 12 | 150 | YNd5 | hv | 0 | -9 | 9 | 0 | 1.5 | FALSE
0.25 MVA 20/0.4 kV | 0.32 | 0.8 | 1.44 | 0.25 | 0.4 | 20 | 6 | 150 | Yzn5 | hv | 0 | -2 | 2 | 0 | 2.5 | FALSE
0.4 MVA 20/0.4 kV | 0.3375 | 1.35 | 1.425 | 0.4 | 0.4 | 20 | 6 | 150 | Dyn5 | hv | 0 | -2 | 2 | 0 | 2.5 | FALSE
0.63 MVA 20/0.4 kV | 0.2619 | 1.65 | 1.206 | 0.63 | 0.4 | 20 | 6 | 150 | Dyn5 | hv | 0 | -2 | 2 | 0 | 2.5 | FALSE
0.25 MVA 10/0.4 kV | 0.24 | 0.6 | 1.2 | 0.25 | 0.4 | 10 | 4 | 150 | Dyn5 | hv | 0 | -2 | 2 | 0 | 2.5 | FALSE
0.4 MVA 10/0.4 kV | 0.2375 | 0.95 | 1.325 | 0.4 | 0.4 | 10 | 4 | 150 | Dyn5 | hv | 0 | -2 | 2 | 0 | 2.5 | FALSE
0.63 MVA 10/0.4 kV | 0.1873 | 1.18 | 1.0794 | 0.63 | 0.4 | 10 | 4 | 150 | Dyn5 | hv | 0 | -2 | 2 | 0 | 2.5 | FALSE

## trafo3w_std_types
| sn_hv_mva | sn_mv_mva | sn_lv_mva | vn_hv_kv | vn_mv_kv | vn_lv_kv | vk_hv_percent | vk_mv_percent | vk_lv_percent | vkr_hv_percent | vkr_mv_percent | vkr_lv_percent | pfe_kw | i0_percent | shift_mv_degree | shift_lv_degree | vector_group | tap_side | tap_neutral | tap_min | tap_max | tap_step_percent
63/25/38 MVA 110/20/10 kV | 63 | 25 | 38 | 110 | 20 | 10 | 10.4 | 10.4 | 10.4 | 0.28 | 0.32 | 0.35 | 35 | 0.89 | 0 | 0 | YN0yn0yn0 | hv | 0 | -10 | 10 | 1.2
63/25/38 MVA 110/10/10 kV | 63 | 25 | 38 | 110 | 10 | 10 | 10.4 | 10.4 | 10.4 | 0.28 | 0.32 | 0.35 | 35 | 0.89 | 0 | 0 | YN0yn0yn0 | hv | 0 | -10 | 10 | 1.2

## fuse_std_types
| fuse_type | i_rated_a | t_avg | t_min | t_total | x_avg | x_min | x_total
HV 100A | HV 100A | 100 | 0 | [10.0, 3.64, 0.854, 0.281, 0.1, 0.0531, 0.022, 0.01] | [10.0, 4.267, 1.21, 0.403, 0.1, 0.058, 0.022, 0.01] | 0 | [300.0, 350.0, 450.0, 550.0, 700.0, 850.0, 1200.0, 1752.0] | [600.0, 700.0, 900.0, 1150.0, 1665.0, 2000.0, 3000.0, 4313.0]
HV 10A | HV 10A | 10 | 0 | [10.0, 1675.0, 0.344, 0.156, 0.1, 0.0417, 0.0171, 0.01] | [10.0, 1.3, 0.3, 0.155, 0.1, 0.0555, 0.023, 0.01] | 0 | [30.0, 32.0, 35.0, 37.0, 39.0, 50.0, 70.0, 88.0] | [60.0, 70.0, 80.0, 87.0, 94.0, 110.0, 150.0, 216.0]
HV 125A | HV 125A | 125 | 0 | [10.0, 1.82, 0.344, 0.1, 0.0467, 0.0269, 0.01] | [10.0, 2.478, 0.426, 0.1, 0.0427, 0.0211, 0.01] | 0 | [375.0, 500.0, 700.0, 925.0, 1200.0, 1500.0, 2341.0] | [750.0, 1000.0, 1500.0, 2200.0, 3000.0, 4000.0, 5765.0]
HV 160A | HV 160A | 160 | 0 | [10.0, 4.15, 1.03, 0.198, 0.1, 0.051, 0.0172, 0.01] | [10.0, 2.3, 0.734, 0.274, 0.1, 0.046, 0.0177, 0.01] | 0 | [480.0, 550.0, 700.0, 1000.0, 1260.0, 1600.0, 2500.0, 3227.0] | [960.0, 1300.0, 1700.0, 2200.0, 2996.0, 4000.0, 6000.0, 7946.0]
HV 16A | HV 16A | 16 | 0 | [10.0, 0.352, 0.164, 0.1, 0.0649, 0.0342, 0.01] | [10.0, 2.34, 0.722, 0.181, 0.1, 0.055, 0.0296, 0.01] | 0 | [48.0, 60.0, 65.0, 71.0, 80.0, 100.0, 162.0] | [96.0, 110.0, 125.0, 150.0, 168.0, 200.0, 250.0, 398.0]
HV 200A | HV 200A | 200 | 0 | [10.0, 4.267, 1.21, 0.403, 0.1, 0.058, 0.022, 0.01] | [10.0, 3.73, 1.654, 0.328, 0.1, 0.0531, 0.019, 0.01] | 0 | [600.0, 700.0, 900.0, 1150.0, 1665.0, 2000.0, 3000.0, 4313.0] | [1200.0, 1500.0, 1800.0, 2700.0, 3960.0, 5000.0, 7500.0, 10620.0]
HV 20A | HV 20A | 20 | 0 | [10.0, 1.3, 0.3, 0.155, 0.1, 0.0555, 0.023, 0.01] | [10.0, 1.3, 0.161, 0.1, 0.0611, 0.0399, 0.0141, 0.01] | 0 | [60.0, 70.0, 80.0, 87.0, 94.0, 110.0, 150.0, 216.0] | [120.0, 150.0, 200.0, 223.0, 260.0, 300.0, 450.0, 532.0]
HV 25A | HV 25A | 25 | 0 | [10.0, 2.512, 0.833, 0.299, 0.1, 0.0372, 0.0223, 0.01] | [10.0, 3.125, 0.597, 0.198, 0.1, 0.0378, 0.022, 0.01] | 0 | [75.0, 82.0, 90.0, 100.0, 124.0, 170.0, 200.0, 289.0] | [150.0, 170.0, 210.0, 250.0, 294.0, 400.0, 500.0, 711.0]
HV 31.5A | HV 31.5A | 31.5 | 0 | [10.0, 2.34, 0.722, 0.181, 0.1, 0.055, 0.0296, 0.01] | [10.0, 2.84, 0.368, 0.164, 0.1, 0.0621, 0.0378, 0.0195, 0.01] | 0 | [95.0, 110.0, 125.0, 150.0, 165.0, 200.0, 250.0, 390.0] | [189.0, 220.0, 300.0, 350.0, 393.0, 450.0, 530.0, 700.0, 960.0]
HV 40A | HV 40A | 40 | 0 | [10.0, 1.3, 0.161, 0.1, 0.0611, 0.0399, 0.0141, 0.01] | [10.0, 2.05, 0.369, 0.198, 0.1, 0.051, 0.0298, 0.01] | 0 | [120.0, 150.0, 200.0, 223.0, 260.0, 300.0, 450.0, 532.0] | [240.0, 300.0, 400.0, 450.0, 530.0, 650.0, 800.0, 1311.0]
HV 50A | HV 50A | 50 | 0 | [10.0, 3.215, 0.597, 0.198, 0.1, 0.0378, 0.022, 0.01] | [10.0, 3.64, 0.854, 0.281, 0.1, 0.0531, 0.022, 0.01] | 0 | [150.0, 170.0, 210.0, 250.0, 294.0, 400.0, 500.0, 711.0] | [300.0, 350.0, 450.0, 550.0, 700.0, 850.0, 1200.0, 1752.0]
HV 6.3A | HV 6.3A | 6.3 | 0 | [10.0, 1.39, 0.344, 0.168, 0.1, 0.056, 0.0263, 0.01] | [10.0, 1.711, 0.516, 0.198, 0.1, 0.0634, 0.0303, 0.01] | 0 | [19.0, 19.5, 20.4, 20.8, 22.0, 25.0, 32.0, 48.0] | [38.0, 40.0, 43.0, 48.0, 53.0, 60.0, 75.0, 118.0]
HV 63A | HV 63A | 63 | 0 | [10.0, 2.84, 0.368, 0.164, 0.1, 0.0621, 0.0378, 0.0195, 0.01] | [10.0, 1.82, 0.344, 0.1, 0.0467, 0.0269, 0.01] | 0 | [189.0, 220.0, 300.0, 350.0, 393.0, 450.0, 530.0, 700.0, 961.0] | [378.0, 500.0, 700.0, 934.0, 1200.0, 1500.0, 2366.0]
HV 80A | HV 80A | 80 | 0 | [10.0, 2.05, 0.369, 0.198, 0.1, 0.051, 0.0298, 0.01] | [10.0, 4.15, 1.03, 0.198, 0.1, 0.051, 0.0172, 0.01] | 0 | [240.0, 300.0, 400.0, 450.0, 530.0, 650.0, 800.0, 1311.0] | [480.0, 550.0, 700.0, 1000.0, 1260.0, 1600.0, 2500.0, 3227.0]
Siemens NH-1-100 | Siemens NH-1-100 | 100 | [5400.0, 2000.0, 400.0, 20.0, 1.0, 0.2, 0.012, 0.004] | 0 | 0 | [150.0, 190.0, 250.0, 430.0, 900.0, 1250.0, 2700.0, 3600.0] | 0 | 0
Siemens NH-1-125 | Siemens NH-1-125 | 125 | [4800.0, 120.0, 7.0, 0.1, 0.004] | 0 | 0 | [180.0, 400.0, 740.0, 2000.0, 4250.0] | 0 | 0
Siemens NH-1-16 | Siemens NH-1-16 | 16 | [4000.0, 400.0, 2.0, 0.1, 0.04, 0.01] | 0 | 0 | [26.0, 35.0, 75.0, 150.0, 200.0, 300.0] | 0 | 0
Siemens NH-1-160 | Siemens NH-1-160 | 160 | [4800.0, 120.0, 7.0, 0.1, 0.004] | 0 | 0 | [210.0, 500.0, 900.0, 2300.0, 5000.0] | 0 | 0
Siemens NH-1-25 | Siemens NH-1-25 | 25 | [4000.0, 1000.0, 10.0, 0.2, 0.02, 0.01] | 0 | 0 | [40.0, 50.0, 100.0, 210.0, 400.0, 500.0] | 0 | 0
Siemens NH-1-50 | Siemens NH-1-50 | 50 | [4000.0, 40.0, 4.0, 1.0, 0.02, 0.01] | 0 | 0 | [86.0, 200.0, 300.0, 400.0, 1000.0, 1280.0] | 0 | 0
Siemens NH-1-63 | Siemens NH-1-63 | 63 | [4000.0, 100.0, 10.0, 2.0, 0.04, 0.01] | 0 | 0 | [100.0, 200.0, 300.0, 400.0, 1000.0, 1500.0] | 0 | 0
Siemens NH-1-80 | Siemens NH-1-80 | 80 | [4800.0, 120.0, 7.0, 0.1, 0.01] | 0 | 0 | [150.58, 250.0, 450.0, 1150.0, 2470.0] | 0 | 0
Siemens NH-2-1000 | Siemens NH-2-1000 | 1000 | [4800.0, 120.0, 7.0, 0.1, 0.004] | 0 | 0 | [1900.0, 3500.0, 8400.0, 24000.0, 52000.0] | 0 | 0
Siemens NH-2-200 | Siemens NH-2-200 | 200 | [4800.0, 120.0, 7.0, 0.1, 0.004] | 0 | 0 | [280.0, 650.0, 1200.0, 3000.0, 7000.0] | 0 | 0
Siemens NH-2-224 | Siemens NH-2-224 | 224 | [4800.0, 120.0, 7.0, 0.2, 0.04, 0.004] | 0 | 0 | [400.0, 750.0, 1453.0, 3025.0, 4315.0, 7600.0] | 0 | 0
Siemens NH-2-250 | Siemens NH-2-250 | 250 | [4800.0, 120.0, 7.0, 0.1, 0.004] | 0 | 0 | [450.0, 800.0, 1650.0, 4000.0, 8500.0] | 0 | 0
Siemens NH-2-315 | Siemens NH-2-315 | 315 | [4800.0, 120.0, 7.0, 0.1, 0.004] | 0 | 0 | [550.0, 920.0, 1900.0, 5000.0, 11000.0] | 0 | 0
Siemens NH-2-355 | Siemens NH-2-355 | 355 | [4800.0, 120.0, 6.0, 0.1, 0.004] | 0 | 0 | [650.0, 1116.27, 2350.0, 5840.0, 12790.0] | 0 | 0
Siemens NH-2-400 | Siemens NH-2-400 | 400 | [4800.0, 120.0, 7.0, 0.1, 0.004] | 0 | 0 | [720.0, 1350.0, 2800.0, 6500.0, 15000.0] | 0 | 0
Siemens NH-2-425 | Siemens NH-2-425 | 425 | [4800.0, 120.0, 7.0, 0.1, 0.004] | 0 | 0 | [850.0, 1500.0, 3050.0, 7500.0, 16500.0] | 0 | 0
Siemens NH-2-630 | Siemens NH-2-630 | 630 | [4800.0, 120.0, 7.0, 0.1, 0.004] | 0 | 0 | [1200.0, 2000.0, 4800.0, 12000.0, 26000.0] | 0 | 0

## dtypes
| element | column | dtype
0 | bus | name | object
1 | bus | vn_kv | float64
2 | bus | type | object
3 | bus | zone | object
4 | bus | in_service | bool
5 | load | name | object
6 | load | bus | uint32
7 | load | p_mw | float64
8 | load | q_mvar | float64
9 | load | const_z_percent | float64
10 | load | const_i_percent | float64
11 | load | sn_mva | float64
12 | load | scaling | float64
13 | load | in_service | bool
14 | load | type | object
15 | ext_grid | name | object
16 | ext_grid | bus | uint32
17 | ext_grid | vm_pu | float64
18 | ext_grid | va_degree | float64
19 | ext_grid | slack_weight | float64
20 | ext_grid | in_service | bool
21 | line | name | object
22 | line | std_type | object
23 | line | from_bus | uint32
24 | line | to_bus | uint32
25 | line | length_km | float64
26 | line | r_ohm_per_km | float64
27 | line | x_ohm_per_km | float64
28 | line | c_nf_per_km | float64
29 | line | g_us_per_km | float64
30 | line | max_i_ka | float64
31 | line | df | float64
32 | line | parallel | uint32
33 | line | type | object
34 | line | in_service | bool
35 | trafo | name | object
36 | trafo | std_type | object
37 | trafo | hv_bus | uint32
38 | trafo | lv_bus | uint32
39 | trafo | sn_mva | float64
40 | trafo | vn_hv_kv | float64
41 | trafo | vn_lv_kv | float64
42 | trafo | vk_percent | float64
43 | trafo | vkr_percent | float64
44 | trafo | pfe_kw | float64
45 | trafo | i0_percent | float64
46 | trafo | shift_degree | float64
47 | trafo | tap_side | object
48 | trafo | tap_neutral | int32
49 | trafo | tap_min | int32
50 | trafo | tap_max | int32
51 | trafo | tap_step_percent | float64
52 | trafo | tap_step_degree | float64
53 | trafo | tap_pos | int32
54 | trafo | tap_phase_shifter | bool
55 | trafo | parallel | uint32
56 | trafo | df | float64
57 | trafo | in_service | bool
58 | line_geodata | coords | object
59 | bus_geodata | x | float64
60 | bus_geodata | y | float64
61 | bus_geodata | coords | object

## parameters
| version | format_version | converged | OPF_converged | name | f_hz | sn_mva
0 | 2.14.6 | 2.14.0 | FALSE | FALSE |  | 50 | 1