## bus
| name | vn_kv | type | zone | in_service
0 | bus_LV_406-1_2_3_node_256 | 0.4 | n |  | TRUE
1 | bus_LV_406-1_2_3_node_254 | 0.4 | n |  | TRUE
2 | bus_LV_406-1_2_3_node_257 | 0.4 | n |  | TRUE
3 | bus_LV_406-1_2_3_node_258 | 0.4 | n |  | TRUE
4 | bus_LV_406-1_2_3_node_319 | 0.4 | n |  | TRUE
5 | bus_LV_406-1_2_3_node_322 | 0.4 | n |  | TRUE
6 | bus_LV_406-1_2_3_node_259 | 0.4 | n |  | TRUE
7 | bus_LV_406-1_2_3_node_118 | 0.4 | n |  | TRUE
8 | bus_LV_406-1_2_3_node_250 | 0.4 | n |  | TRUE
9 | bus_LV_406-1_2_3_node_249 | 0.4 | n |  | TRUE
10 | bus_LV_406-1_2_3_node_253 | 0.4 | n |  | TRUE
11 | bus_LV_406-1_2_3_node_252 | 0.4 | n |  | TRUE
12 | bus_LV_406-1_2_3_node_251 | 0.4 | n |  | TRUE
13 | bus_LV_406-1_2_3_node_306 | 0.4 | n |  | TRUE
14 | bus_LV_406-1_2_3_node_124 | 0.4 | n |  | TRUE
15 | bus_LV_406-1_2_3_node_312 | 0.4 | n |  | TRUE
16 | bus_LV_406-1_2_3_node_223 | 0.4 | n |  | TRUE
17 | bus_LV_406-1_2_3_node_248 | 0.4 | n |  | TRUE
18 | bus_LV_406-1_2_3_node_313 | 0.4 | n |  | TRUE
19 | bus_LV_406-1_2_3_node_192 | 0.4 | n |  | TRUE
20 | bus_LV_406-1_2_3_node_199 | 0.4 | n |  | TRUE
21 | bus_LV_406-1_2_3_node_186 | 0.4 | n |  | TRUE
22 | bus_LV_406-1_2_3_node_187 | 0.4 | n |  | TRUE
23 | bus_LV_406-1_2_3_node_189 | 0.4 | n |  | TRUE
24 | bus_LV_406-1_2_3_node_318 | 0.4 | n |  | TRUE
25 | bus_LV_406-1_2_3_node_314 | 0.4 | n |  | TRUE
26 | bus_LV_406-1_2_3_node_213 | 0.4 | n |  | TRUE
27 | bus_LV_406-1_2_3_node_193 | 0.4 | n |  | TRUE
28 | bus_LV_406-1_2_3_node_194 | 0.4 | n |  | TRUE
29 | bus_LV_406-1_2_3_node_195 | 0.4 | n |  | TRUE
30 | bus_LV_406-1_2_3_node_215 | 0.4 | n |  | TRUE
31 | bus_LV_406-1_2_3_node_196 | 0.4 | n |  | TRUE
32 | bus_LV_406-1_2_3_node_197 | 0.4 | n |  | TRUE
33 | bus_LV_406-1_2_3_node_198 | 0.4 | n |  | TRUE
34 | bus_LV_406-1_2_3_node_200 | 0.4 | n |  | TRUE
35 | bus_LV_406-1_2_3_node_206 | 0.4 | n |  | TRUE
36 | bus_LV_406-1_2_3_node_201 | 0.4 | n |  | TRUE
37 | bus_LV_406-1_2_3_node_203 | 0.4 | n |  | TRUE
38 | bus_LV_406-1_2_3_node_320 | 0.4 | n |  | TRUE
39 | bus_LV_406-1_2_3_node_116 | 0.4 | n |  | TRUE
40 | bus_LV_406-1_2_3_node_255 | 0.4 | n |  | TRUE
41 | bus_LV_406-1_2_3_node_214 | 0.4 | n |  | TRUE
42 | bus_LV_406-1_2_3_node_216 | 0.4 | n |  | TRUE
43 | bus_LV_406-1_2_3_node_217 | 0.4 | n |  | TRUE
44 | bus_LV_406-1_2_3_node_218 | 0.4 | n |  | TRUE
45 | bus_LV_406-1_2_3_node_225 | 0.4 | n |  | TRUE
46 | bus_LV_406-1_2_3_node_224 | 0.4 | n |  | TRUE
47 | bus_LV_406-1_2_3_node_247 | 0.4 | n |  | TRUE
48 | bus_LV_406-1_2_3_node_246 | 0.4 | n |  | TRUE
49 | bus_LV_406-1_2_3_node_104 | 0.4 | n |  | TRUE
50 | bus_LV_406-1_2_3_node_105 | 0.4 | n |  | TRUE
51 | bus_LV_406-1_2_3_node_106 | 0.4 | n |  | TRUE
52 | bus_LV_406-1_2_3_node_107 | 0.4 | n |  | TRUE
53 | bus_LV_406-1_2_3_node_108 | 0.4 | n |  | TRUE
54 | bus_LV_406-1_2_3_node_109 | 0.4 | n |  | TRUE
55 | bus_LV_406-1_2_3_node_110 | 0.4 | n |  | TRUE
56 | bus_LV_406-1_2_3_node_119 | 0.4 | n |  | TRUE
57 | bus_LV_406-1_2_3_node_111 | 0.4 | n |  | TRUE
58 | bus_LV_406-1_2_3_node_113 | 0.4 | n |  | TRUE
59 | bus_LV_406-1_2_3_node_112 | 0.4 | n |  | TRUE
60 | bus_LV_406-1_2_3_node_114 | 0.4 | n |  | TRUE
61 | bus_LV_406-1_2_3_node_115 | 0.4 | n |  | TRUE
62 | bus_LV_406-1_2_3_node_117 | 0.4 | n |  | TRUE
63 | bus_LV_406-1_2_3_node_123 | 0.4 | n |  | TRUE
64 | bus_LV_406-1_2_3_node_121 | 0.4 | n |  | TRUE
65 | bus_LV_406-1_2_3_node_122 | 0.4 | n |  | TRUE
66 | bus_LV_406-1_2_3_node_245 | 0.4 | n |  | TRUE
67 | bus_MV_0_node_246 | 20 | n |  | TRUE

## load
| name | bus | p_mw | q_mvar | const_z_percent | const_i_percent | sn_mva | scaling | in_service | type
0 | LV_406-1_2_3_load_256 | 0 | 0.00025003 | 6.2663e-05 | 0 | 0 |  | 1 | TRUE | wye
1 | LV_406-1_2_3_load_319 | 4 | 0.00034804 | 8.7227e-05 | 0 | 0 |  | 1 | TRUE | wye
2 | LV_406-1_2_3_load_322 | 5 | 0.00056042 | 0.00014046 | 0 | 0 |  | 1 | TRUE | wye
3 | LV_406-1_2_3_load_259 | 6 | 0.00064071 | 0.00016058 | 0 | 0 |  | 1 | TRUE | wye
4 | LV_406-1_2_3_load_253 | 10 | 0.00018981 | 4.757e-05 | 0 | 0 |  | 1 | TRUE | wye
5 | LV_406-1_2_3_load_252 | 11 | 0.00087367 | 0.00021896 | 0 | 0 |  | 1 | TRUE | wye
6 | LV_406-1_2_3_load_251 | 12 | 0.00036428 | 9.1296e-05 | 0 | 0 |  | 1 | TRUE | wye
7 | LV_406-1_2_3_load_306 | 13 | 0.0011777 | 0.00029515 | 0 | 0 |  | 1 | TRUE | wye
8 | LV_406-1_2_3_load_248 | 17 | 0.00121 | 0.00030326 | 0 | 0 |  | 1 | TRUE | wye
9 | LV_406-1_2_3_load_313 | 18 | 0.0008971 | 0.00022484 | 0 | 0 |  | 1 | TRUE | wye
10 | LV_406-1_2_3_load_192 | 19 | 0.00052733 | 0.00013216 | 0 | 0 |  | 1 | TRUE | wye
11 | LV_406-1_2_3_load_186 | 21 | 0.00041795 | 0.00010475 | 0 | 0 |  | 1 | TRUE | wye
12 | LV_406-1_2_3_load_187 | 22 | 0.00015687 | 3.9316e-05 | 0 | 0 |  | 1 | TRUE | wye
13 | LV_406-1_2_3_load_189 | 23 | 0.00021687 | 5.4353e-05 | 0 | 0 |  | 1 | TRUE | wye
14 | LV_406-1_2_3_load_318 | 24 | 0.00010389 | 2.6037e-05 | 0 | 0 |  | 1 | TRUE | wye
15 | LV_406-1_2_3_load_314 | 25 | 0.00086863 | 0.0002177 | 0 | 0 |  | 1 | TRUE | wye
16 | LV_406-1_2_3_load_213 | 26 | 0.00036813 | 9.2263e-05 | 0 | 0 |  | 1 | TRUE | wye
17 | LV_406-1_2_3_load_215 | 30 | 0.00032174 | 8.0635e-05 | 0 | 0 |  | 1 | TRUE | wye
18 | LV_406-1_2_3_load_196 | 31 | 0.0012665 | 0.00031743 | 0 | 0 |  | 1 | TRUE | wye
19 | LV_406-1_2_3_load_197 | 32 | 0.00013846 | 3.4701e-05 | 0 | 0 |  | 1 | TRUE | wye
20 | LV_406-1_2_3_load_200 | 34 | 0.00077305 | 0.00019374 | 0 | 0 |  | 1 | TRUE | wye
21 | LV_406-1_2_3_load_206 | 35 | 0.00034223 | 8.577e-05 | 0 | 0 |  | 1 | TRUE | wye
22 | LV_406-1_2_3_load_201 | 36 | 0.00018505 | 4.6377e-05 | 0 | 0 |  | 1 | TRUE | wye
23 | LV_406-1_2_3_load_320 | 38 | 0.0016958 | 0.000425 | 0 | 0 |  | 1 | TRUE | wye
24 | LV_406-1_2_3_load_255 | 40 | 0.00019175 | 4.8056e-05 | 0 | 0 |  | 1 | TRUE | wye
25 | LV_406-1_2_3_load_214 | 41 | 0.00011164 | 2.7979e-05 | 0 | 0 |  | 1 | TRUE | wye
26 | LV_406-1_2_3_load_218 | 44 | 0.00015561 | 3.9001e-05 | 0 | 0 |  | 1 | TRUE | wye
27 | LV_406-1_2_3_load_225 | 45 | 0.00041285 | 0.00010347 | 0 | 0 |  | 1 | TRUE | wye
28 | LV_406-1_2_3_load_224 | 46 | 6.6563e-05 | 1.6682e-05 | 0 | 0 |  | 1 | TRUE | wye
29 | LV_406-1_2_3_load_247 | 47 | 0.00021532 | 5.3964e-05 | 0 | 0 |  | 1 | TRUE | wye
30 | LV_406-1_2_3_load_104 | 49 | 0.00051324 | 0.00012863 | 0 | 0 |  | 1 | TRUE | wye
31 | LV_406-1_2_3_load_105 | 50 | 0.0023464 | 0.00058806 | 0 | 0 |  | 1 | TRUE | wye
32 | LV_406-1_2_3_load_107 | 52 | 0.0005129 | 0.00012854 | 0 | 0 |  | 1 | TRUE | wye
33 | LV_406-1_2_3_load_108 | 53 | 0.003509 | 0.00087944 | 0 | 0 |  | 1 | TRUE | wye
34 | LV_406-1_2_3_load_109 | 54 | 0.0017749 | 0.00044484 | 0 | 0 |  | 1 | TRUE | wye
35 | LV_406-1_2_3_load_110 | 55 | 0.0012655 | 0.00031717 | 0 | 0 |  | 1 | TRUE | wye
36 | LV_406-1_2_3_load_119 | 56 | 0.0019164 | 0.0004803 | 0 | 0 |  | 1 | TRUE | wye
37 | LV_406-1_2_3_load_112 | 59 | 0.0009692 | 0.0002429 | 0 | 0 |  | 1 | TRUE | wye
38 | LV_406-1_2_3_load_117 | 62 | 0.00031468 | 7.8867e-05 | 0 | 0 |  | 1 | TRUE | wye
39 | LV_406-1_2_3_load_121 | 64 | 0.00010853 | 2.72e-05 | 0 | 0 |  | 1 | TRUE | wye
40 | LV_406-1_2_3_load_122 | 65 | 0.00068064 | 0.00017058 | 0 | 0 |  | 1 | TRUE | wye
41 | LV_406-1_2_3_load_245 | 66 | 0.00056766 | 0.00014227 | 0 | 0 |  | 1 | TRUE | wye

## ext_grid
| name | bus | vm_pu | va_degree | slack_weight | in_service
0 |  | 48 | 1 | 0 | 1 | TRUE

## line
| name | std_type | from_bus | to_bus | length_km | r_ohm_per_km | x_ohm_per_km | c_nf_per_km | g_us_per_km | max_i_ka | df | parallel | type | in_service
0 | LV_406-1_2_3_line_0 | NAYY 4x150 SE | 0 | 1 | 0.025836 | 0.208 | 0.08 | 261 | 0 | 0.27 | 1 | 1 | cs | TRUE
1 | LV_406-1_2_3_line_1 | NAYY 4x150 SE | 1 | 7 | 0.029117 | 0.208 | 0.08 | 261 | 0 | 0.27 | 1 | 1 | cs | TRUE
2 | LV_406-1_2_3_line_2 | NAYY 4x150 SE | 1 | 40 | 0.083384 | 0.208 | 0.08 | 261 | 0 | 0.27 | 1 | 1 | cs | TRUE
3 | LV_406-1_2_3_line_3 | NAYY 4x150 SE | 1 | 10 | 0.039669 | 0.208 | 0.08 | 261 | 0 | 0.27 | 1 | 1 | cs | TRUE
4 | LV_406-1_2_3_line_4 | NAYY 4x150 SE | 2 | 3 | 0.30959 | 0.208 | 0.08 | 261 | 0 | 0.27 | 1 | 1 | cs | TRUE
5 | LV_406-1_2_3_line_5 | NAYY 4x150 SE | 2 | 4 | 0.48006 | 0.208 | 0.08 | 261 | 0 | 0.27 | 1 | 1 | cs | TRUE
6 | LV_406-1_2_3_line_6 | NAYY 4x150 SE | 3 | 5 | 0.15026 | 0.208 | 0.08 | 261 | 0 | 0.27 | 1 | 1 | cs | TRUE
7 | LV_406-1_2_3_line_7 | NAYY 4x150 SE | 5 | 12 | 0.17276 | 0.208 | 0.08 | 261 | 0 | 0.27 | 1 | 1 | cs | TRUE
8 | LV_406-1_2_3_line_8 | NAYY 4x150 SE | 6 | 7 | 0.029165 | 0.208 | 0.08 | 261 | 0 | 0.27 | 1 | 1 | cs | TRUE
9 | LV_406-1_2_3_line_9 | NAYY 4x150 SE | 7 | 61 | 0.17981 | 0.208 | 0.08 | 261 | 0 | 0.27 | 1 | 1 | cs | TRUE
10 | LV_406-1_2_3_line_10 | NAYY 4x150 SE | 8 | 9 | 0.012135 | 0.208 | 0.08 | 261 | 0 | 0.27 | 1 | 1 | cs | TRUE
11 | LV_406-1_2_3_line_11 | NAYY 4x150 SE | 8 | 10 | 0.0099154 | 0.208 | 0.08 | 261 | 0 | 0.27 | 1 | 1 | cs | TRUE
12 | LV_406-1_2_3_line_12 | NAYY 4x150 SE | 8 | 11 | 0.064413 | 0.208 | 0.08 | 261 | 0 | 0.27 | 1 | 1 | cs | TRUE
13 | LV_406-1_2_3_line_13 | NAYY 4x150 SE | 9 | 12 | 0.039299 | 0.208 | 0.08 | 261 | 0 | 0.27 | 1 | 1 | cs | TRUE
14 | LV_406-1_2_3_line_14 | NAYY 4x150 SE | 9 | 47 | 0.021598 | 0.208 | 0.08 | 261 | 0 | 0.27 | 1 | 1 | cs | TRUE
15 | LV_406-1_2_3_line_15 | NAYY 4x150 SE | 13 | 14 | 0.063938 | 0.208 | 0.08 | 261 | 0 | 0.27 | 1 | 1 | cs | TRUE
16 | LV_406-1_2_3_line_16 | NAYY 4x150 SE | 14 | 65 | 0.057152 | 0.208 | 0.08 | 261 | 0 | 0.27 | 1 | 1 | cs | TRUE
17 | LV_406-1_2_3_line_17 | NAYY 4x150 SE | 15 | 16 | 0.11485 | 0.208 | 0.08 | 261 | 0 | 0.27 | 1 | 1 | cs | TRUE
18 | LV_406-1_2_3_line_18 | NAYY 4x150 SE | 15 | 17 | 0.28853 | 0.208 | 0.08 | 261 | 0 | 0.27 | 1 | 1 | cs | TRUE
19 | LV_406-1_2_3_line_19 | NAYY 4x150 SE | 16 | 44 | 0.010706 | 0.208 | 0.08 | 261 | 0 | 0.27 | 1 | 1 | cs | TRUE
20 | LV_406-1_2_3_line_20 | NAYY 4x150 SE | 17 | 48 | 0.18355 | 0.208 | 0.08 | 261 | 0 | 0.27 | 1 | 1 | cs | TRUE
21 | LV_406-1_2_3_line_21 | NAYY 4x150 SE | 18 | 19 | 0.19396 | 0.208 | 0.08 | 261 | 0 | 0.27 | 1 | 1 | cs | TRUE
22 | LV_406-1_2_3_line_22 | NAYY 4x150 SE | 18 | 20 | 0.056946 | 0.208 | 0.08 | 261 | 0 | 0.27 | 1 | 1 | cs | TRUE
23 | LV_406-1_2_3_line_23 | NAYY 4x150 SE | 19 | 27 | 0.037027 | 0.208 | 0.08 | 261 | 0 | 0.27 | 1 | 1 | cs | TRUE
24 | LV_406-1_2_3_line_24 | NAYY 4x150 SE | 20 | 25 | 0.042338 | 0.208 | 0.08 | 261 | 0 | 0.27 | 1 | 1 | cs | TRUE
25 | LV_406-1_2_3_line_25 | NAYY 4x150 SE | 20 | 32 | 0.049211 | 0.208 | 0.08 | 261 | 0 | 0.27 | 1 | 1 | cs | TRUE
26 | LV_406-1_2_3_line_26 | NAYY 4x150 SE | 21 | 22 | 0.00074779 | 0.208 | 0.08 | 261 | 0 | 0.27 | 1 | 1 | cs | TRUE
27 | LV_406-1_2_3_line_27 | NAYY 4x150 SE | 22 | 23 | 0.026201 | 0.208 | 0.08 | 261 | 0 | 0.27 | 1 | 1 | cs | TRUE
28 | LV_406-1_2_3_line_28 | NAYY 4x150 SE | 22 | 24 | 0.18932 | 0.208 | 0.08 | 261 | 0 | 0.27 | 1 | 1 | cs | TRUE
29 | LV_406-1_2_3_line_29 | NAYY 4x150 SE | 23 | 26 | 0.024549 | 0.208 | 0.08 | 261 | 0 | 0.27 | 1 | 1 | cs | TRUE
30 | LV_406-1_2_3_line_30 | NAYY 4x150 SE | 26 | 28 | 0.30033 | 0.208 | 0.08 | 261 | 0 | 0.27 | 1 | 1 | cs | TRUE
31 | LV_406-1_2_3_line_31 | NAYY 4x150 SE | 27 | 28 | 0.022051 | 0.208 | 0.08 | 261 | 0 | 0.27 | 1 | 1 | cs | TRUE
32 | LV_406-1_2_3_line_32 | NAYY 4x150 SE | 28 | 29 | 0.26755 | 0.208 | 0.08 | 261 | 0 | 0.27 | 1 | 1 | cs | TRUE
33 | LV_406-1_2_3_line_33 | NAYY 4x150 SE | 29 | 30 | 0.035488 | 0.208 | 0.08 | 261 | 0 | 0.27 | 1 | 1 | cs | TRUE
34 | LV_406-1_2_3_line_34 | NAYY 4x150 SE | 30 | 41 | 0.0063695 | 0.208 | 0.08 | 261 | 0 | 0.27 | 1 | 1 | cs | TRUE
35 | LV_406-1_2_3_line_35 | NAYY 4x150 SE | 31 | 32 | 0.15303 | 0.208 | 0.08 | 261 | 0 | 0.27 | 1 | 1 | cs | TRUE
36 | LV_406-1_2_3_line_36 | NAYY 4x150 SE | 31 | 33 | 0.0057991 | 0.208 | 0.08 | 261 | 0 | 0.27 | 1 | 1 | cs | TRUE
37 | LV_406-1_2_3_line_37 | NAYY 4x150 SE | 33 | 34 | 0.0046586 | 0.208 | 0.08 | 261 | 0 | 0.27 | 1 | 1 | cs | TRUE
38 | LV_406-1_2_3_line_38 | NAYY 4x150 SE | 34 | 35 | 0.010661 | 0.208 | 0.08 | 261 | 0 | 0.27 | 1 | 1 | cs | TRUE
39 | LV_406-1_2_3_line_39 | NAYY 4x150 SE | 35 | 37 | 0.0081498 | 0.208 | 0.08 | 261 | 0 | 0.27 | 1 | 1 | cs | TRUE
40 | LV_406-1_2_3_line_40 | NAYY 4x150 SE | 36 | 37 | 0.0057786 | 0.208 | 0.08 | 261 | 0 | 0.27 | 1 | 1 | cs | TRUE
41 | LV_406-1_2_3_line_41 | NAYY 4x150 SE | 38 | 39 | 0.056952 | 0.208 | 0.08 | 261 | 0 | 0.27 | 1 | 1 | cs | TRUE
42 | LV_406-1_2_3_line_42 | NAYY 4x150 SE | 39 | 63 | 0.31708 | 0.208 | 0.08 | 261 | 0 | 0.27 | 1 | 1 | cs | TRUE
43 | LV_406-1_2_3_line_43 | NAYY 4x150 SE | 39 | 60 | 0.083011 | 0.208 | 0.08 | 261 | 0 | 0.27 | 1 | 1 | cs | TRUE
44 | LV_406-1_2_3_line_44 | NAYY 4x150 SE | 41 | 42 | 0.013029 | 0.208 | 0.08 | 261 | 0 | 0.27 | 1 | 1 | cs | TRUE
45 | LV_406-1_2_3_line_45 | NAYY 4x150 SE | 42 | 43 | 0.006301 | 0.208 | 0.08 | 261 | 0 | 0.27 | 1 | 1 | cs | TRUE
46 | LV_406-1_2_3_line_46 | NAYY 4x150 SE | 42 | 44 | 0.016784 | 0.208 | 0.08 | 261 | 0 | 0.27 | 1 | 1 | cs | TRUE
47 | LV_406-1_2_3_line_47 | NAYY 4x150 SE | 43 | 45 | 0.020765 | 0.208 | 0.08 | 261 | 0 | 0.27 | 1 | 1 | cs | TRUE
48 | LV_406-1_2_3_line_48 | NAYY 4x150 SE | 43 | 46 | 0.0029654 | 0.208 | 0.08 | 261 | 0 | 0.27 | 1 | 1 | cs | TRUE
49 | LV_406-1_2_3_line_49 | NAYY 4x150 SE | 47 | 48 | 0.057441 | 0.208 | 0.08 | 261 | 0 | 0.27 | 1 | 1 | cs | TRUE
50 | LV_406-1_2_3_line_50 | NAYY 4x150 SE | 48 | 66 | 0.033522 | 0.208 | 0.08 | 261 | 0 | 0.27 | 1 | 1 | cs | TRUE
51 | LV_406-1_2_3_line_51 | NAYY 4x150 SE | 49 | 50 | 0.018333 | 0.208 | 0.08 | 261 | 0 | 0.27 | 1 | 1 | cs | TRUE
52 | LV_406-1_2_3_line_52 | NAYY 4x150 SE | 49 | 51 | 0.10525 | 0.208 | 0.08 | 261 | 0 | 0.27 | 1 | 1 | cs | TRUE
53 | LV_406-1_2_3_line_53 | NAYY 4x150 SE | 50 | 52 | 0.082303 | 0.208 | 0.08 | 261 | 0 | 0.27 | 1 | 1 | cs | TRUE
54 | LV_406-1_2_3_line_54 | NAYY 4x150 SE | 51 | 53 | 0.083556 | 0.208 | 0.08 | 261 | 0 | 0.27 | 1 | 1 | cs | TRUE
55 | LV_406-1_2_3_line_55 | NAYY 4x150 SE | 51 | 54 | 0.07119 | 0.208 | 0.08 | 261 | 0 | 0.27 | 1 | 1 | cs | TRUE
56 | LV_406-1_2_3_line_56 | NAYY 4x150 SE | 52 | 55 | 0.018747 | 0.208 | 0.08 | 261 | 0 | 0.27 | 1 | 1 | cs | TRUE
57 | LV_406-1_2_3_line_57 | NAYY 4x150 SE | 54 | 56 | 0.1028 | 0.208 | 0.08 | 261 | 0 | 0.27 | 1 | 1 | cs | TRUE
58 | LV_406-1_2_3_line_58 | NAYY 4x150 SE | 55 | 57 | 0.031336 | 0.208 | 0.08 | 261 | 0 | 0.27 | 1 | 1 | cs | TRUE
59 | LV_406-1_2_3_line_59 | NAYY 4x150 SE | 57 | 58 | 0.023257 | 0.208 | 0.08 | 261 | 0 | 0.27 | 1 | 1 | cs | TRUE
60 | LV_406-1_2_3_line_60 | NAYY 4x150 SE | 58 | 61 | 0.10288 | 0.208 | 0.08 | 261 | 0 | 0.27 | 1 | 1 | cs | TRUE
61 | LV_406-1_2_3_line_61 | NAYY 4x150 SE | 58 | 59 | 0.0041016 | 0.208 | 0.08 | 261 | 0 | 0.27 | 1 | 1 | cs | TRUE
62 | LV_406-1_2_3_line_62 | NAYY 4x150 SE | 59 | 60 | 0.020547 | 0.208 | 0.08 | 261 | 0 | 0.27 | 1 | 1 | cs | TRUE
63 | LV_406-1_2_3_line_63 | NAYY 4x150 SE | 61 | 62 | 0.047057 | 0.208 | 0.08 | 261 | 0 | 0.27 | 1 | 1 | cs | TRUE
64 | LV_406-1_2_3_line_64 | NAYY 4x150 SE | 63 | 64 | 0.15001 | 0.208 | 0.08 | 261 | 0 | 0.27 | 1 | 1 | cs | TRUE
65 | LV_406-1_2_3_line_65 | NAYY 4x150 SE | 64 | 65 | 0.03561 | 0.208 | 0.08 | 261 | 0 | 0.27 | 1 | 1 | cs | TRUE

## trafo
| name | std_type | hv_bus | lv_bus | sn_mva | vn_hv_kv | vn_lv_kv | vk_percent | vkr_percent | pfe_kw | i0_percent | shift_degree | tap_side | tap_neutral | tap_min | tap_max | tap_step_percent | tap_step_degree | tap_pos | tap_phase_shifter | parallel | df | in_service
0 | LV_406-1_2_3_trafo_246 | 0.25 MVA 20/0.4 kV | 67 | 48 | 0.25 | 20 | 0.4 | 6 | 1.44 | 0.8 | 0.32 | 150 | hv | 0 | -2 | 2 | 2.5 | 0 | 0 | FALSE | 1 | 1 | TRUE

## line_geodata
| x0 | y0 | x1 | y1 | x2 | y2 | x3 | y3 | x4 | y4 | x5 | y5 | x6 | y6 | x7 | y7 | x8 | y8 | x9 | y9 | x10 | y10 | x11 | y11 | x12 | y12 | x13 | y13 | x14 | y14 | x15 | y15 | x16 | y16 | x17 | y17 | x18 | y18 | x19 | y19
0 | 2615919.9958 | 1205880.0571 | 2615916.0452 | 1205884.2489 | 2615900.7383 | 1205897.2388
1 | 2615919.9958 | 1205880.0571 | 2615945.5573 | 1205894.1328
2 | 2615919.9958 | 1205880.0571 | 2615956.7309 | 1205842.1228 | 2615961.0213 | 1205838.8769 | 2615965.2528 | 1205837.732 | 2615985.8655 | 1205833.9182
3 | 2615919.9958 | 1205880.0571 | 2615891.9198 | 1205864.9076 | 2615885.8569 | 1205860.0535
4 | 2615621.489 | 1205540.6297 | 2615623.0407 | 1205555.1194 | 2615630.9934 | 1205591.1711 | 2615640.352 | 1205630.4615 | 2615649.0419 | 1205654.9754 | 2615653.5334 | 1205664.9815 | 2615658.9955 | 1205681.8829 | 2615662.4791 | 1205699.2015 | 2615664.9737 | 1205716.662 | 2615662.2429 | 1205737.1995 | 2615658.9638 | 1205749.2976 | 2615652.4204 | 1205767.8574 | 2615645.6107 | 1205780.6466 | 2615637.3948 | 1205790.1971 | 2615629.1772 | 1205800.4479 | 2615622.9322 | 1205812.5383 | 2615619.3759 | 1205823.0793 | 2615620.087 | 1205827.4502 | 2615621.7771 | 1205829.7003 | 2615623.8724 | 1205831.1176
5 | 2615621.489 | 1205540.6297 | 2615356.6621 | 1205140.2257
6 | 2615714.5066 | 1205725.6522 | 2615712.3584 | 1205738.5981 | 2615707.953 | 1205748.014 | 2615700.3026 | 1205759.4002 | 2615692.6602 | 1205764.8609 | 2615682.898 | 1205772.4395 | 2615672.0014 | 1205783.3837 | 2615666.4709 | 1205792.6632 | 2615662.4698 | 1205810.3847 | 2615654.8189 | 1205822.0489 | 2615646.8948 | 1205827.6536 | 2615635.3124 | 1205830.436 | 2615623.8724 | 1205831.1176
7 | 2615866.6019 | 1205807.5757 | 2615714.5066 | 1205725.6522
8 | 2615945.5573 | 1205894.1328 | 2615940.6594 | 1205902.769 | 2615932.686 | 1205912.5531 | 2615928.0728 | 1205917.2945
9 | 2615945.5573 | 1205894.1328 | 2615988.1157 | 1205908.3429 | 2616043.6356 | 1205930.1143 | 2616081.2412 | 1205944.8566 | 2616107.5802 | 1205955.1774 | 2616114.0979 | 1205957.952
10 | 2615878.0924 | 1205853.8871 | 2615868.5144 | 1205846.4021
11 | 2615878.0924 | 1205853.8871 | 2615880.5513 | 1205855.8058 | 2615885.8569 | 1205860.0535
12 | 2615878.0924 | 1205853.8871 | 2615876.1156 | 1205856.55 | 2615874.0159 | 1205859.6573 | 2615870.7393 | 1205864.9293 | 2615868.6855 | 1205870.8159 | 2615867.848 | 1205876.9171 | 2615869.2465 | 1205888.705 | 2615871.648 | 1205906.6101 | 2615872.1743 | 1205915.4049
13 | 2615868.5144 | 1205846.4021 | 2615866.3187 | 1205839.8593 | 2615865.1426 | 1205821.6017 | 2615866.6019 | 1205807.5757
14 | 2615868.5144 | 1205846.4021 | 2615860.5861 | 1205847.8263 | 2615855.6776 | 1205851.8822 | 2615852.0102 | 1205858.0499
15 | 2616611.2087 | 1205678.7337 | 2616613.45 | 1205690.513 | 2616615.2577 | 1205702.3468 | 2616621.2407 | 1205741.873
16 | 2616611.2087 | 1205678.7337 | 2616606.5493 | 1205680.4773 | 2616591.002 | 1205689.3947 | 2616586.0976 | 1205691.7268 | 2616578.0762 | 1205693.6501 | 2616568.4605 | 1205694.5574 | 2616559.2034 | 1205695.0209 | 2616557.5557 | 1205695.0204
17 | 2615459.7286 | 1206123.0747 | 2615455.2679 | 1206118.8498 | 2615448.1065 | 1206114.9625 | 2615406.8936 | 1206101.0376 | 2615380.4781 | 1206090.6863 | 2615368.5748 | 1206085.3973 | 2615360.6952 | 1206079.8519 | 2615356.9284 | 1206074.8172
18 | 2615459.7286 | 1206123.0747 | 2615468.8543 | 1206129.0126 | 2615481.1566 | 1206135.7925 | 2615495.286 | 1206138.8641 | 2615531.0146 | 1206138.4119 | 2615553.1333 | 1206133.989 | 2615574.4213 | 1206124.3946 | 2615598.7426 | 1206106.5035 | 2615628.2896 | 1206070.6942 | 2615647.1898 | 1206040.8382 | 2615698.7975 | 1206020.3063
19 | 2615356.9284 | 1206074.8172 | 2615346.2377 | 1206075.3883
20 | 2615837.572 | 1205911.4004 | 2615837.0768 | 1205920.3373 | 2615828.2902 | 1205941.5258 | 2615782.6581 | 1205971.0328 | 2615733.7534 | 1206001.6321 | 2615698.7975 | 1206020.3063
21 | 2615385.532 | 1205748.348 | 2615234.641 | 1205626.47
22 | 2615178.2023 | 1205622.8804 | 2615191.9952 | 1205627.2066 | 2615212.7511 | 1205626.9702 | 2615234.641 | 1205626.47
23 | 2615375.9872 | 1205784.0841 | 2615379.8505 | 1205766.3621 | 2615385.532 | 1205748.348
24 | 2615178.2023 | 1205622.8804 | 2615163.7197 | 1205644.589 | 2615151.41 | 1205655.2526
25 | 2615178.2023 | 1205622.8804 | 2615181.4317 | 1205618.0304 | 2615189.3927 | 1205597.7839 | 2615195.0859 | 1205578.0875 | 2615195.1719 | 1205576.9643
26 | 2615073.1261 | 1205962.8269 | 2615072.5241 | 1205962.3833
27 | 2615097.584 | 1205970.5156 | 2615096.8298 | 1205970.5548 | 2615083.7014 | 1205968.4094 | 2615078.7693 | 1205966.9851 | 2615073.1261 | 1205962.8269
28 | 2615073.1261 | 1205962.8269 | 2615028.3076 | 1206146.7683
29 | 2615097.584 | 1205970.5156 | 2615109.6764 | 1205969.8868 | 2615121.9635 | 1205967.9389
30 | 2615371.5597 | 1205805.3177 | 2615356.7119 | 1205815.1406 | 2615325.8869 | 1205833.3495 | 2615300.2951 | 1205848.3479 | 2615273.8507 | 1205863.7556 | 2615247.9888 | 1205874.3956 | 2615221.9895 | 1205885.3022 | 2615195.962 | 1205904.38 | 2615174.1728 | 1205922.6126 | 2615152.5264 | 1205941.5571 | 2615137.3718 | 1205958.6949 | 2615121.9635 | 1205967.9389
31 | 2615375.9872 | 1205784.0841 | 2615375.9677 | 1205791.6771 | 2615374.6796 | 1205798.711 | 2615371.5597 | 1205805.3177
32 | 2615344.4204 | 1206032.4397 | 2615344.1875 | 1206019.4542 | 2615344.0957 | 1205998.9093 | 2615346.9578 | 1205983.0079 | 2615353.0699 | 1205969.0937 | 2615368.8142 | 1205938.7396 | 2615383.4431 | 1205904.436 | 2615392.2613 | 1205879.267 | 2615399.3977 | 1205848.6019 | 2615403.2766 | 1205824.821 | 2615402.5972 | 1205813.9911 | 2615398.8048 | 1205807.0775 | 2615392.4598 | 1205802.0029 | 2615385.8321 | 1205800.4295 | 2615379.6161 | 1205801.4029 | 2615371.5597 | 1205805.3177
33 | 2615344.4204 | 1206032.4397 | 2615339.8893 | 1206034.8627 | 2615328.5616 | 1206045.3062 | 2615324.36 | 1206052.7106 | 2615324.5907 | 1206059.1351
34 | 2615324.5907 | 1206059.1351 | 2615324.8193 | 1206065.5005
35 | 2615195.1719 | 1205576.9643 | 2615197.1312 | 1205551.3558 | 2615198.2049 | 1205517.8624 | 2615197.113 | 1205501.5284 | 2615192.3682 | 1205480.1269 | 2615190.754 | 1205450.84 | 2615191.1094 | 1205424.6266
36 | 2615193.8149 | 1205419.4973 | 2615191.1094 | 1205424.6266
37 | 2615193.8149 | 1205419.4973 | 2615191.4896 | 1205415.4604
38 | 2615191.4896 | 1205415.4604 | 2615189.7106 | 1205412.3718 | 2615185.3574 | 1205407.4581 | 2615184.9665 | 1205407.0976
39 | 2615178.9759 | 1205401.5721 | 2615184.9665 | 1205407.0976
40 | 2615178.9759 | 1205401.5721 | 2615174.9576 | 1205397.4193
41 | 2616240.6421 | 1206063.1626 | 2616241.4453 | 1206067.0225 | 2616235.8589 | 1206096.7014 | 2616235.4339 | 1206101.981 | 2616236.2928 | 1206104.9849 | 2616238.4762 | 1206107.4811 | 2616248.8691 | 1206111.3781
42 | 2616240.6421 | 1206063.1626 | 2616416.165 | 1205799.0957
43 | 2616240.6421 | 1206063.1626 | 2616196.5971 | 1206056.5286 | 2616180.2831 | 1206054.25 | 2616170.3404 | 1206055.3904 | 2616164.5708 | 1206057.2648 | 2616159.8602 | 1206061.2209
44 | 2615329.5526 | 1206077.0706 | 2615325.006 | 1206070.6999 | 2615324.8193 | 1206065.5005
45 | 2615329.5526 | 1206077.0706 | 2615325.9271 | 1206082.2308
46 | 2615329.5526 | 1206077.0706 | 2615338.8567 | 1206075.7826 | 2615346.2377 | 1206075.3883
47 | 2615325.9271 | 1206082.2308 | 2615318.3629 | 1206090.0936 | 2615313.2578 | 1206093.9605 | 2615309.864 | 1206094.7522
48 | 2615325.9271 | 1206082.2308 | 2615325.134 | 1206085.0882
49 | 2615837.572 | 1205911.4004 | 2615840.0693 | 1205910.3397 | 2615840.4368 | 1205906.5275 | 2615840.6642 | 1205898.1902 | 2615840.8996 | 1205886.8068 | 2615843.1748 | 1205874.8173 | 2615848.3516 | 1205864.203 | 2615852.0102 | 1205858.0499
50 | 2615837.572 | 1205911.4004 | 2615835.3301 | 1205910.783 | 2615833.1987 | 1205908.654 | 2615832.3737 | 1205901.3923 | 2615831.2935 | 1205892.8847 | 2615831.8746 | 1205880.5982
51 | 2616043.9001 | 1206135.4212 | 2616048.3571 | 1206132.0936 | 2616057.1086 | 1206122.7928
52 | 2615960.8421 | 1206200.0528 | 2616021.9537 | 1206151.7894 | 2616039.6626 | 1206138.585 | 2616043.9001 | 1206135.4212
53 | 2616108.8294 | 1206058.9706 | 2616093.617 | 1206079.8307 | 2616080.1295 | 1206098.3269 | 2616057.1086 | 1206122.7928
54 | 2615939.9125 | 1206163.4103 | 2615937.473 | 1206159.9464 | 2615934.417 | 1206159.538 | 2615930.1225 | 1206161.5499 | 2615925.058 | 1206167.184 | 2615921.525 | 1206174.5453 | 2615921.5104 | 1206180.0372 | 2615929.8285 | 1206194.9008 | 2615933.5495 | 1206196.8896 | 2615937.5799 | 1206196.9559 | 2615944.1635 | 1206194.8945 | 2615951.2504 | 1206195.1579 | 2615957.0035 | 1206196.5518 | 2615960.8421 | 1206200.0528
55 | 2615960.8421 | 1206200.0528 | 2615964.7135 | 1206271.1377
56 | 2616108.8294 | 1206058.9706 | 2616119.8755 | 1206043.8236
57 | 2615964.7135 | 1206271.1377 | 2615966.6638 | 1206306.9494 | 2615968.7573 | 1206373.8491
58 | 2616143.4883 | 1206024.0119 | 2616134.3042 | 1206028.6564 | 2616124.6073 | 1206037.3351 | 2616119.8755 | 1206043.8236
59 | 2616161.554 | 1206036.6564 | 2616157.7076 | 1206030.3982 | 2616153.6406 | 1206026.9298 | 2616147.5247 | 1206024.6787 | 2616143.4883 | 1206024.0119
60 | 2616114.0979 | 1205957.952 | 2616115.6788 | 1205958.3009 | 2616124.639 | 1205963.4056 | 2616131.7659 | 1205968.7166 | 2616143.4084 | 1205980.2876 | 2616158.6597 | 1205998.8278 | 2616167.3925 | 1206009.2682 | 2616162.8934 | 1206027.8663 | 2616161.554 | 1206036.6564
61 | 2616161.554 | 1206036.6564 | 2616161.0954 | 1206040.7324
62 | 2616159.8602 | 1206061.2209 | 2616160.1047 | 1206049.5374 | 2616161.0954 | 1206040.7324
63 | 2616114.0979 | 1205957.952 | 2616094.6732 | 1205972.5968 | 2616075.2758 | 1205984.4458
64 | 2616416.165 | 1205799.0957 | 2616419.436 | 1205796.0474 | 2616467.776 | 1205745.8969 | 2616487.8972 | 1205719.182 | 2616493.2622 | 1205712.482 | 2616497.9157 | 1205707.3253 | 2616502.9318 | 1205703.0479 | 2616510.1978 | 1205699.2658 | 2616518.9424 | 1205697.0887 | 2616522.0291 | 1205696.6751
65 | 2616557.5557 | 1205695.0204 | 2616540.8973 | 1205695.0148 | 2616528.4527 | 1205695.8142 | 2616522.0291 | 1205696.6751

## bus_geodata
| x | y | coords
0 | 2615900.7383 | 1205897.2388
1 | 2615919.9958 | 1205880.0571
2 | 2615621.489 | 1205540.6297
3 | 2615623.8724 | 1205831.1176
4 | 2615356.6621 | 1205140.2257
5 | 2615714.5066 | 1205725.6522
6 | 2615928.0728 | 1205917.2945
7 | 2615945.5573 | 1205894.1328
8 | 2615878.0924 | 1205853.8871
9 | 2615868.5144 | 1205846.4021
10 | 2615885.8569 | 1205860.0535
11 | 2615872.1743 | 1205915.4049
12 | 2615866.6019 | 1205807.5757
13 | 2616621.2407 | 1205741.873
14 | 2616611.2087 | 1205678.7337
15 | 2615459.7286 | 1206123.0747
16 | 2615356.9284 | 1206074.8172
17 | 2615698.7975 | 1206020.3063
18 | 2615234.641 | 1205626.47
19 | 2615385.532 | 1205748.348
20 | 2615178.2023 | 1205622.8804
21 | 2615072.5241 | 1205962.3833
22 | 2615073.1261 | 1205962.8269
23 | 2615097.584 | 1205970.5156
24 | 2615028.3076 | 1206146.7683
25 | 2615151.41 | 1205655.2526
26 | 2615121.9635 | 1205967.9389
27 | 2615375.9872 | 1205784.0841
28 | 2615371.5597 | 1205805.3177
29 | 2615344.4204 | 1206032.4397
30 | 2615324.5907 | 1206059.1351
31 | 2615191.1094 | 1205424.6266
32 | 2615195.1719 | 1205576.9643
33 | 2615193.8149 | 1205419.4973
34 | 2615191.4896 | 1205415.4604
35 | 2615184.9665 | 1205407.0976
36 | 2615174.9576 | 1205397.4193
37 | 2615178.9759 | 1205401.5721
38 | 2616248.8691 | 1206111.3781
39 | 2616240.6421 | 1206063.1626
40 | 2615985.8655 | 1205833.9182
41 | 2615324.8193 | 1206065.5005
42 | 2615329.5526 | 1206077.0706
43 | 2615325.9271 | 1206082.2308
44 | 2615346.2377 | 1206075.3883
45 | 2615309.864 | 1206094.7522
46 | 2615325.134 | 1206085.0882
47 | 2615852.0102 | 1205858.0499
48 | 2615837.572 | 1205911.4004
49 | 2616043.9001 | 1206135.4212
50 | 2616057.1086 | 1206122.7928
51 | 2615960.8421 | 1206200.0528
52 | 2616108.8294 | 1206058.9706
53 | 2615939.9125 | 1206163.4103
54 | 2615964.7135 | 1206271.1377
55 | 2616119.8755 | 1206043.8236
56 | 2615968.7573 | 1206373.8491
57 | 2616143.4883 | 1206024.0119
58 | 2616161.554 | 1206036.6564
59 | 2616161.0954 | 1206040.7324
60 | 2616159.8602 | 1206061.2209
61 | 2616114.0979 | 1205957.952
62 | 2616075.2758 | 1205984.4458
63 | 2616416.165 | 1205799.0957
64 | 2616522.0291 | 1205696.6751
65 | 2616557.5557 | 1205695.0204
66 | 2615831.8746 | 1205880.5982
67 | 2615837.572 | 1205911.4004

## line_std_types
| c_nf_per_km | r_ohm_per_km | x_ohm_per_km | max_i_ka | type | q_mm2 | alpha | voltage_rating
NAYY 4x50 SE | 210 | 0.642 | 0.083 | 0.142 | cs | 50 | 0.00403 | LV
NAYY 4x120 SE | 264 | 0.225 | 0.08 | 0.242 | cs | 120 | 0.00403 | LV
NAYY 4x150 SE | 261 | 0.208 | 0.08 | 0.27 | cs | 150 | 0.00403 | LV
NA2XS2Y 1x95 RM/25 12/20 kV | 216 | 0.313 | 0.132 | 0.252 | cs | 95 | 0.00403 | MV
NA2XS2Y 1x185 RM/25 12/20 kV | 273 | 0.161 | 0.117 | 0.362 | cs | 185 | 0.00403 | MV
NA2XS2Y 1x240 RM/25 12/20 kV | 304 | 0.122 | 0.112 | 0.421 | cs | 240 | 0.00403 | MV
NA2XS2Y 1x95 RM/25 6/10 kV | 315 | 0.313 | 0.123 | 0.249 | cs | 95 | 0.00403 | MV
NA2XS2Y 1x185 RM/25 6/10 kV | 406 | 0.161 | 0.11 | 0.358 | cs | 185 | 0.00403 | MV
NA2XS2Y 1x240 RM/25 6/10 kV | 456 | 0.122 | 0.105 | 0.416 | cs | 240 | 0.00403 | MV
NA2XS2Y 1x150 RM/25 12/20 kV | 250 | 0.206 | 0.116 | 0.319 | cs | 150 | 0.00403 | MV
NA2XS2Y 1x120 RM/25 12/20 kV | 230 | 0.253 | 0.119 | 0.283 | cs | 120 | 0.00403 | MV
NA2XS2Y 1x70 RM/25 12/20 kV | 190 | 0.443 | 0.132 | 0.22 | cs | 70 | 0.00403 | MV
NA2XS2Y 1x150 RM/25 6/10 kV | 360 | 0.206 | 0.11 | 0.315 | cs | 150 | 0.00403 | MV
NA2XS2Y 1x120 RM/25 6/10 kV | 340 | 0.253 | 0.113 | 0.28 | cs | 120 | 0.00403 | MV
NA2XS2Y 1x70 RM/25 6/10 kV | 280 | 0.443 | 0.123 | 0.217 | cs | 70 | 0.00403 | MV
N2XS(FL)2Y 1x120 RM/35 64/110 kV | 112 | 0.153 | 0.166 | 0.366 | cs | 120 | 0.00393 | HV
N2XS(FL)2Y 1x185 RM/35 64/110 kV | 125 | 0.099 | 0.156 | 0.457 | cs | 185 | 0.00393 | HV
N2XS(FL)2Y 1x240 RM/35 64/110 kV | 135 | 0.075 | 0.149 | 0.526 | cs | 240 | 0.00393 | HV
N2XS(FL)2Y 1x300 RM/35 64/110 kV | 144 | 0.06 | 0.144 | 0.588 | cs | 300 | 0.00393 | HV
15-AL1/3-ST1A 0.4 | 11 | 1.8769 | 0.35 | 0.105 | ol | 16 | 0.00403 | LV
24-AL1/4-ST1A 0.4 | 11.25 | 1.2012 | 0.335 | 0.14 | ol | 24 | 0.00403 | LV
48-AL1/8-ST1A 0.4 | 12.2 | 0.5939 | 0.3 | 0.21 | ol | 48 | 0.00403 | LV
94-AL1/15-ST1A 0.4 | 13.2 | 0.306 | 0.29 | 0.35 | ol | 94 | 0.00403 | LV
34-AL1/6-ST1A 10.0 | 9.7 | 0.8342 | 0.36 | 0.17 | ol | 34 | 0.00403 | MV
48-AL1/8-ST1A 10.0 | 10.1 | 0.5939 | 0.35 | 0.21 | ol | 48 | 0.00403 | MV
70-AL1/11-ST1A 10.0 | 10.4 | 0.4132 | 0.339 | 0.29 | ol | 70 | 0.00403 | MV
94-AL1/15-ST1A 10.0 | 10.75 | 0.306 | 0.33 | 0.35 | ol | 94 | 0.00403 | MV
122-AL1/20-ST1A 10.0 | 11.1 | 0.2376 | 0.323 | 0.41 | ol | 122 | 0.00403 | MV
149-AL1/24-ST1A 10.0 | 11.25 | 0.194 | 0.315 | 0.47 | ol | 149 | 0.00403 | MV
34-AL1/6-ST1A 20.0 | 9.15 | 0.8342 | 0.382 | 0.17 | ol | 34 | 0.00403 | MV
48-AL1/8-ST1A 20.0 | 9.5 | 0.5939 | 0.372 | 0.21 | ol | 48 | 0.00403 | MV
70-AL1/11-ST1A 20.0 | 9.7 | 0.4132 | 0.36 | 0.29 | ol | 70 | 0.00403 | MV
94-AL1/15-ST1A 20.0 | 10 | 0.306 | 0.35 | 0.35 | ol | 94 | 0.00403 | MV
122-AL1/20-ST1A 20.0 | 10.3 | 0.2376 | 0.344 | 0.41 | ol | 122 | 0.00403 | MV
149-AL1/24-ST1A 20.0 | 10.5 | 0.194 | 0.337 | 0.47 | ol | 149 | 0.00403 | MV
184-AL1/30-ST1A 20.0 | 10.75 | 0.1571 | 0.33 | 0.535 | ol | 184 | 0.00403 | MV
243-AL1/39-ST1A 20.0 | 11 | 0.1188 | 0.32 | 0.645 | ol | 243 | 0.00403 | MV
48-AL1/8-ST1A 110.0 | 8 | 0.5939 | 0.46 | 0.21 | ol | 48 | 0.00403 | HV
70-AL1/11-ST1A 110.0 | 8.4 | 0.4132 | 0.45 | 0.29 | ol | 70 | 0.00403 | HV
94-AL1/15-ST1A 110.0 | 8.65 | 0.306 | 0.44 | 0.35 | ol | 94 | 0.00403 | HV
122-AL1/20-ST1A 110.0 | 8.5 | 0.2376 | 0.43 | 0.41 | ol | 122 | 0.00403 | HV
149-AL1/24-ST1A 110.0 | 8.75 | 0.194 | 0.41 | 0.47 | ol | 149 | 0.00403 | HV
184-AL1/30-ST1A 110.0 | 8.8 | 0.1571 | 0.4 | 0.535 | ol | 184 | 0.00403 | HV
243-AL1/39-ST1A 110.0 | 9 | 0.1188 | 0.39 | 0.645 | ol | 243 | 0.00403 | HV
305-AL1/39-ST1A 110.0 | 9.2 | 0.0949 | 0.38 | 0.74 | ol | 305 | 0.00403 | HV
490-AL1/64-ST1A 110.0 | 9.75 | 0.059 | 0.37 | 0.96 | ol | 490 | 0.00403 | HV
679-AL1/86-ST1A 110.0 | 9.95 | 0.042 | 0.36 | 1.15 | ol | 679 | 0.00403 | HV
490-AL1/64-ST1A 220.0 | 10 | 0.059 | 0.285 | 0.96 | ol | 490 | 0.00403 | HV
679-AL1/86-ST1A 220.0 | 11.7 | 0.042 | 0.275 | 1.15 | ol | 679 | 0.00403 | HV
490-AL1/64-ST1A 380.0 | 11 | 0.059 | 0.253 | 0.96 | ol | 490 | 0.00403 | HV
679-AL1/86-ST1A 380.0 | 14.6 | 0.042 | 0.25 | 1.15 | ol | 679 | 0.00403 | HV

## trafo_std_types
| i0_percent | pfe_kw | vkr_percent | sn_mva | vn_lv_kv | vn_hv_kv | vk_percent | shift_degree | vector_group | tap_side | tap_neutral | tap_min | tap_max | tap_step_degree | tap_step_percent | tap_phase_shifter
160 MVA 380/110 kV | 0.06 | 60 | 0.25 | 160 | 110 | 380 | 12.2 | 0 | Yy0 | hv | 0 | -9 | 9 | 0 | 1.5 | FALSE
100 MVA 220/110 kV | 0.06 | 55 | 0.26 | 100 | 110 | 220 | 12 | 0 | Yy0 | hv | 0 | -9 | 9 | 0 | 1.5 | FALSE
63 MVA 110/20 kV | 0.04 | 22 | 0.32 | 63 | 20 | 110 | 18 | 150 | YNd5 | hv | 0 | -9 | 9 | 0 | 1.5 | FALSE
40 MVA 110/20 kV | 0.05 | 18 | 0.34 | 40 | 20 | 110 | 16.2 | 150 | YNd5 | hv | 0 | -9 | 9 | 0 | 1.5 | FALSE
25 MVA 110/20 kV | 0.07 | 14 | 0.41 | 25 | 20 | 110 | 12 | 150 | YNd5 | hv | 0 | -9 | 9 | 0 | 1.5 | FALSE
63 MVA 110/10 kV | 0.04 | 22 | 0.32 | 63 | 10 | 110 | 18 | 150 | YNd5 | hv | 0 | -9 | 9 | 0 | 1.5 | FALSE
40 MVA 110/10 kV | 0.05 | 18 | 0.34 | 40 | 10 | 110 | 16.2 | 150 | YNd5 | hv | 0 | -9 | 9 | 0 | 1.5 | FALSE
25 MVA 110/10 kV | 0.07 | 14 | 0.41 | 25 | 10 | 110 | 12 | 150 | YNd5 | hv | 0 | -9 | 9 | 0 | 1.5 | FALSE
0.25 MVA 20/0.4 kV | 0.32 | 0.8 | 1.44 | 0.25 | 0.4 | 20 | 6 | 150 | Yzn5 | hv | 0 | -2 | 2 | 0 | 2.5 | FALSE
0.4 MVA 20/0.4 kV | 0.3375 | 1.35 | 1.425 | 0.4 | 0.4 | 20 | 6 | 150 | Dyn5 | hv | 0 | -2 | 2 | 0 | 2.5 | FALSE
0.63 MVA 20/0.4 kV | 0.2619 | 1.65 | 1.206 | 0.63 | 0.4 | 20 | 6 | 150 | Dyn5 | hv | 0 | -2 | 2 | 0 | 2.5 | FALSE
0.25 MVA 10/0.4 kV | 0.24 | 0.6 | 1.2 | 0.25 | 0.4 | 10 | 4 | 150 | Dyn5 | hv | 0 | -2 | 2 | 0 | 2.5 | FALSE
0.4 MVA 10/0.4 kV | 0.2375 | 0.95 | 1.325 | 0.4 | 0.4 | 10 | 4 | 150 | Dyn5 | hv | 0 | -2 | 2 | 0 | 2.5 | FALSE
0.63 MVA 10/0.4 kV | 0.1873 | 1.18 | 1.0794 | 0.63 | 0.4 | 10 | 4 | 150 | Dyn5 | hv | 0 | -2 | 2 | 0 | 2.5 | FALSE

## trafo3w_std_types
| sn_hv_mva | sn_mv_mva | sn_lv_mva | vn_hv_kv | vn_mv_kv | vn_lv_kv | vk_hv_percent | vk_mv_percent | vk_lv_percent | vkr_hv_percent | vkr_mv_percent | vkr_lv_percent | pfe_kw | i0_percent | shift_mv_degree | shift_lv_degree | vector_group | tap_side | tap_neutral | tap_min | tap_max | tap_step_percent
63/25/38 MVA 110/20/10 kV | 63 | 25 | 38 | 110 | 20 | 10 | 10.4 | 10.4 | 10.4 | 0.28 | 0.32 | 0.35 | 35 | 0.89 | 0 | 0 | YN0yn0yn0 | hv | 0 | -10 | 10 | 1.2
63/25/38 MVA 110/10/10 kV | 63 | 25 | 38 | 110 | 10 | 10 | 10.4 | 10.4 | 10.4 | 0.28 | 0.32 | 0.35 | 35 | 0.89 | 0 | 0 | YN0yn0yn0 | hv | 0 | -10 | 10 | 1.2

## fuse_std_types
| fuse_type | i_rated_a | t_avg | t_min | t_total | x_avg | x_min | x_total
HV 100A | HV 100A | 100 | 0 | [10.0, 3.64, 0.854, 0.281, 0.1, 0.0531, 0.022, 0.01] | [10.0, 4.267, 1.21, 0.403, 0.1, 0.058, 0.022, 0.01] | 0 | [300.0, 350.0, 450.0, 550.0, 700.0, 850.0, 1200.0, 1752.0] | [600.0, 700.0, 900.0, 1150.0, 1665.0, 2000.0, 3000.0, 4313.0]
HV 10A | HV 10A | 10 | 0 | [10.0, 1675.0, 0.344, 0.156, 0.1, 0.0417, 0.0171, 0.01] | [10.0, 1.3, 0.3, 0.155, 0.1, 0.0555, 0.023, 0.01] | 0 | [30.0, 32.0, 35.0, 37.0, 39.0, 50.0, 70.0, 88.0] | [60.0, 70.0, 80.0, 87.0, 94.0, 110.0, 150.0, 216.0]
HV 125A | HV 125A | 125 | 0 | [10.0, 1.82, 0.344, 0.1, 0.0467, 0.0269, 0.01] | [10.0, 2.478, 0.426, 0.1, 0.0427, 0.0211, 0.01] | 0 | [375.0, 500.0, 700.0, 925.0, 1200.0, 1500.0, 2341.0] | [750.0, 1000.0, 1500.0, 2200.0, 3000.0, 4000.0, 5765.0]
HV 160A | HV 160A | 160 | 0 | [10.0, 4.15, 1.03, 0.198, 0.1, 0.051, 0.0172, 0.01] | [10.0, 2.3, 0.734, 0.274, 0.1, 0.046, 0.0177, 0.01] | 0 | [480.0, 550.0, 700.0, 1000.0, 1260.0, 1600.0, 2500.0, 3227.0] | [960.0, 1300.0, 1700.0, 2200.0, 2996.0, 4000.0, 6000.0, 7946.0]
HV 16A | HV 16A | 16 | 0 | [10.0, 0.352, 0.164, 0.1, 0.0649, 0.0342, 0.01] | [10.0, 2.34, 0.722, 0.181, 0.1, 0.055, 0.0296, 0.01] | 0 | [48.0, 60.0, 65.0, 71.0, 80.0, 100.0, 162.0] | [96.0, 110.0, 125.0, 150.0, 168.0, 200.0, 250.0, 398.0]
HV 200A | HV 200A | 200 | 0 | [10.0, 4.267, 1.21, 0.403, 0.1, 0.058, 0.022, 0.01] | [10.0, 3.73, 1.654, 0.328, 0.1, 0.0531, 0.019, 0.01] | 0 | [600.0, 700.0, 900.0, 1150.0, 1665.0, 2000.0, 3000.0, 4313.0] | [1200.0, 1500.0, 1800.0, 2700.0, 3960.0, 5000.0, 7500.0, 10620.0]
HV 20A | HV 20A | 20 | 0 | [10.0, 1.3, 0.3, 0.155, 0.1, 0.0555, 0.023, 0.01] | [10.0, 1.3, 0.161, 0.1, 0.0611, 0.0399, 0.0141, 0.01] | 0 | [60.0, 70.0, 80.0, 87.0, 94.0, 110.0, 150.0, 216.0] | [120.0, 150.0, 200.0, 223.0, 260.0, 300.0, 450.0, 532.0]
HV 25A | HV 25A | 25 | 0 | [10.0, 2.512, 0.833, 0.299, 0.1, 0.0372, 0.0223, 0.01] | [10.0, 3.125, 0.597, 0.198, 0.1, 0.0378, 0.022, 0.01] | 0 | [75.0, 82.0, 90.0, 100.0, 124.0, 170.0, 200.0, 289.0] | [150.0, 170.0, 210.0, 250.0, 294.0, 400.0, 500.0, 711.0]
HV 31.5A | HV 31.5A | 31.5 | 0 | [10.0, 2.34, 0.722, 0.181, 0.1, 0.055, 0.0296, 0.01] | [10.0, 2.84, 0.368, 0.164, 0.1, 0.0621, 0.0378, 0.0195, 0.01] | 0 | [95.0, 110.0, 125.0, 150.0, 165.0, 200.0, 250.0, 390.0] | [189.0, 220.0, 300.0, 350.0, 393.0, 450.0, 530.0, 700.0, 960.0]
HV 40A | HV 40A | 40 | 0 | [10.0, 1.3, 0.161, 0.1, 0.0611, 0.0399, 0.0141, 0.01] | [10.0, 2.05, 0.369, 0.198, 0.1, 0.051, 0.0298, 0.01] | 0 | [120.0, 150.0, 200.0, 223.0, 260.0, 300.0, 450.0, 532.0] | [240.0, 300.0, 400.0, 450.0, 530.0, 650.0, 800.0, 1311.0]
HV 50A | HV 50A | 50 | 0 | [10.0, 3.215, 0.597, 0.198, 0.1, 0.0378, 0.022, 0.01] | [10.0, 3.64, 0.854, 0.281, 0.1, 0.0531, 0.022, 0.01] | 0 | [150.0, 170.0, 210.0, 250.0, 294.0, 400.0, 500.0, 711.0] | [300.0, 350.0, 450.0, 550.0, 700.0, 850.0, 1200.0, 1752.0]
HV 6.3A | HV 6.3A | 6.3 | 0 | [10.0, 1.39, 0.344, 0.168, 0.1, 0.056, 0.0263, 0.01] | [10.0, 1.711, 0.516, 0.198, 0.1, 0.0634, 0.0303, 0.01] | 0 | [19.0, 19.5, 20.4, 20.8, 22.0, 25.0, 32.0, 48.0] | [38.0, 40.0, 43.0, 48.0, 53.0, 60.0, 75.0, 118.0]
HV 63A | HV 63A | 63 | 0 | [10.0, 2.84, 0.368, 0.164, 0.1, 0.0621, 0.0378, 0.0195, 0.01] | [10.0, 1.82, 0.344, 0.1, 0.0467, 0.0269, 0.01] | 0 | [189.0, 220.0, 300.0, 350.0, 393.0, 450.0, 530.0, 700.0, 961.0] | [378.0, 500.0, 700.0, 934.0, 1200.0, 1500.0, 2366.0]
HV 80A | HV 80A | 80 | 0 | [10.0, 2.05, 0.369, 0.198, 0.1, 0.051, 0.0298, 0.01] | [10.0, 4.15, 1.03, 0.198, 0.1, 0.051, 0.0172, 0.01] | 0 | [240.0, 300.0, 400.0, 450.0, 530.0, 650.0, 800.0, 1311.0] | [480.0, 550.0, 700.0, 1000.0, 1260.0, 1600.0, 2500.0, 3227.0]
Siemens NH-1-100 | Siemens NH-1-100 | 100 | [5400.0, 2000.0, 400.0, 20.0, 1.0, 0.2, 0.012, 0.004] | 0 | 0 | [150.0, 190.0, 250.0, 430.0, 900.0, 1250.0, 2700.0, 3600.0] | 0 | 0
Siemens NH-1-125 | Siemens NH-1-125 | 125 | [4800.0, 120.0, 7.0, 0.1, 0.004] | 0 | 0 | [180.0, 400.0, 740.0, 2000.0, 4250.0] | 0 | 0
Siemens NH-1-16 | Siemens NH-1-16 | 16 | [4000.0, 400.0, 2.0, 0.1, 0.04, 0.01] | 0 | 0 | [26.0, 35.0, 75.0, 150.0, 200.0, 300.0] | 0 | 0
Siemens NH-1-160 | Siemens NH-1-160 | 160 | [4800.0, 120.0, 7.0, 0.1, 0.004] | 0 | 0 | [210.0, 500.0, 900.0, 2300.0, 5000.0] | 0 | 0
Siemens NH-1-25 | Siemens NH-1-25 | 25 | [4000.0, 1000.0, 10.0, 0.2, 0.02, 0.01] | 0 | 0 | [40.0, 50.0, 100.0, 210.0, 400.0, 500.0] | 0 | 0
Siemens NH-1-50 | Siemens NH-1-50 | 50 | [4000.0, 40.0, 4.0, 1.0, 0.02, 0.01] | 0 | 0 | [86.0, 200.0, 300.0, 400.0, 1000.0, 1280.0] | 0 | 0
Siemens NH-1-63 | Siemens NH-1-63 | 63 | [4000.0, 100.0, 10.0, 2.0, 0.04, 0.01] | 0 | 0 | [100.0, 200.0, 300.0, 400.0, 1000.0, 1500.0] | 0 | 0
Siemens NH-1-80 | Siemens NH-1-80 | 80 | [4800.0, 120.0, 7.0, 0.1, 0.01] | 0 | 0 | [150.58, 250.0, 450.0, 1150.0, 2470.0] | 0 | 0
Siemens NH-2-1000 | Siemens NH-2-1000 | 1000 | [4800.0, 120.0, 7.0, 0.1, 0.004] | 0 | 0 | [1900.0, 3500.0, 8400.0, 24000.0, 52000.0] | 0 | 0
Siemens NH-2-200 | Siemens NH-2-200 | 200 | [4800.0, 120.0, 7.0, 0.1, 0.004] | 0 | 0 | [280.0, 650.0, 1200.0, 3000.0, 7000.0] | 0 | 0
Siemens NH-2-224 | Siemens NH-2-224 | 224 | [4800.0, 120.0, 7.0, 0.2, 0.04, 0.004] | 0 | 0 | [400.0, 750.0, 1453.0, 3025.0, 4315.0, 7600.0] | 0 | 0
Siemens NH-2-250 | Siemens NH-2-250 | 250 | [4800.0, 120.0, 7.0, 0.1, 0.004] | 0 | 0 | [450.0, 800.0, 1650.0, 4000.0, 8500.0] | 0 | 0
Siemens NH-2-315 | Siemens NH-2-315 | 315 | [4800.0, 120.0, 7.0, 0.1, 0.004] | 0 | 0 | [550.0, 920.0, 1900.0, 5000.0, 11000.0] | 0 | 0
Siemens NH-2-355 | Siemens NH-2-355 | 355 | [4800.0, 120.0, 6.0, 0.1, 0.004] | 0 | 0 | [650.0, 1116.27, 2350.0, 5840.0, 12790.0] | 0 | 0
Siemens NH-2-400 | Siemens NH-2-400 | 400 | [4800.0, 120.0, 7.0, 0.1, 0.004] | 0 | 0 | [720.0, 1350.0, 2800.0, 6500.0, 15000.0] | 0 | 0
Siemens NH-2-425 | Siemens NH-2-425 | 425 | [4800.0, 120.0, 7.0, 0.1, 0.004] | 0 | 0 | [850.0, 1500.0, 3050.0, 7500.0, 16500.0] | 0 | 0
Siemens NH-2-630 | Siemens NH-2-630 | 630 | [4800.0, 120.0, 7.0, 0.1, 0.004] | 0 | 0 | [1200.0, 2000.0, 4800.0, 12000.0, 26000.0] | 0 | 0

## dtypes
| element | column | dtype
0 | bus | name | object
1 | bus | vn_kv | float64
2 | bus | type | object
3 | bus | zone | object
4 | bus | in_service | bool
5 | load | name | object
6 | load | bus | uint32
7 | load | p_mw | float64
8 | load | q_mvar | float64
9 | load | const_z_percent | float64
10 | load | const_i_percent | float64
11 | load | sn_mva | float64
12 | load | scaling | float64
13 | load | in_service | bool
14 | load | type | object
15 | ext_grid | name | object
16 | ext_grid | bus | uint32
17 | ext_grid | vm_pu | float64
18 | ext_grid | va_degree | float64
19 | ext_grid | slack_weight | float64
20 | ext_grid | in_service | bool
21 | line | name | object
22 | line | std_type | object
23 | line | from_bus | uint32
24 | line | to_bus | uint32
25 | line | length_km | float64
26 | line | r_ohm_per_km | float64
27 | line | x_ohm_per_km | float64
28 | line | c_nf_per_km | float64
29 | line | g_us_per_km | float64
30 | line | max_i_ka | float64
31 | line | df | float64
32 | line | parallel | uint32
33 | line | type | object
34 | line | in_service | bool
35 | trafo | name | object
36 | trafo | std_type | object
37 | trafo | hv_bus | uint32
38 | trafo | lv_bus | uint32
39 | trafo | sn_mva | float64
40 | trafo | vn_hv_kv | float64
41 | trafo | vn_lv_kv | float64
42 | trafo | vk_percent | float64
43 | trafo | vkr_percent | float64
44 | trafo | pfe_kw | float64
45 | trafo | i0_percent | float64
46 | trafo | shift_degree | float64
47 | trafo | tap_side | object
48 | trafo | tap_neutral | int32
49 | trafo | tap_min | int32
50 | trafo | tap_max | int32
51 | trafo | tap_step_percent | float64
52 | trafo | tap_step_degree | float64
53 | trafo | tap_pos | int32
54 | trafo | tap_phase_shifter | bool
55 | trafo | parallel | uint32
56 | trafo | df | float64
57 | trafo | in_service | bool
58 | line_geodata | coords | object
59 | bus_geodata | x | float64
60 | bus_geodata | y | float64
61 | bus_geodata | coords | object

## parameters
| version | format_version | converged | OPF_converged | name | f_hz | sn_mva
0 | 2.14.6 | 2.14.0 | FALSE | FALSE |  | 50 | 1