## bus
| name | vn_kv | type | zone | in_service
0 | bus_LV_406-7_0_4_node_0 | 0.4 | n |  | TRUE
1 | bus_LV_406-7_0_4_node_1 | 0.4 | n |  | TRUE
2 | bus_LV_406-7_0_4_node_3 | 0.4 | n |  | TRUE
3 | bus_LV_406-7_0_4_node_4 | 0.4 | n |  | TRUE
4 | bus_LV_406-7_0_4_node_7 | 0.4 | n |  | TRUE
5 | bus_LV_406-7_0_4_node_8 | 0.4 | n |  | TRUE
6 | bus_LV_406-7_0_4_node_15 | 0.4 | n |  | TRUE
7 | bus_LV_406-7_0_4_node_28 | 0.4 | n |  | TRUE
8 | bus_LV_406-7_0_4_node_58 | 0.4 | n |  | TRUE
9 | bus_LV_406-7_0_4_node_16 | 0.4 | n |  | TRUE
10 | bus_LV_406-7_0_4_node_59 | 0.4 | n |  | TRUE
11 | bus_LV_406-7_0_4_node_57 | 0.4 | n |  | TRUE
12 | bus_LV_406-7_0_4_node_9 | 0.4 | n |  | TRUE
13 | bus_LV_406-7_0_4_node_10 | 0.4 | n |  | TRUE
14 | bus_LV_406-7_0_4_node_11 | 0.4 | n |  | TRUE
15 | bus_LV_406-7_0_4_node_12 | 0.4 | n |  | TRUE
16 | bus_LV_406-7_0_4_node_13 | 0.4 | n |  | TRUE
17 | bus_LV_406-7_0_4_node_14 | 0.4 | n |  | TRUE
18 | bus_LV_406-7_0_4_node_25 | 0.4 | n |  | TRUE
19 | bus_LV_406-7_0_4_node_23 | 0.4 | n |  | TRUE
20 | bus_LV_406-7_0_4_node_17 | 0.4 | n |  | TRUE
21 | bus_LV_406-7_0_4_node_18 | 0.4 | n |  | TRUE
22 | bus_LV_406-7_0_4_node_19 | 0.4 | n |  | TRUE
23 | bus_LV_406-7_0_4_node_20 | 0.4 | n |  | TRUE
24 | bus_LV_406-7_0_4_node_21 | 0.4 | n |  | TRUE
25 | bus_LV_406-7_0_4_node_22 | 0.4 | n |  | TRUE
26 | bus_LV_406-7_0_4_node_24 | 0.4 | n |  | TRUE
27 | bus_LV_406-7_0_4_node_26 | 0.4 | n |  | TRUE
28 | bus_LV_406-7_0_4_node_30 | 0.4 | n |  | TRUE
29 | bus_LV_406-7_0_4_node_140 | 0.4 | n |  | TRUE
30 | bus_LV_406-7_0_4_node_139 | 0.4 | n |  | TRUE
31 | bus_LV_406-7_0_4_node_29 | 0.4 | n |  | TRUE
32 | bus_LV_406-7_0_4_node_54 | 0.4 | n |  | TRUE
33 | bus_LV_406-7_0_4_node_31 | 0.4 | n |  | TRUE
34 | bus_LV_406-7_0_4_node_50 | 0.4 | n |  | TRUE
35 | bus_LV_406-7_0_4_node_51 | 0.4 | n |  | TRUE
36 | bus_LV_406-7_0_4_node_52 | 0.4 | n |  | TRUE
37 | bus_LV_406-7_0_4_node_37 | 0.4 | n |  | TRUE
38 | bus_LV_406-7_0_4_node_38 | 0.4 | n |  | TRUE
39 | bus_LV_406-7_0_4_node_142 | 0.4 | n |  | TRUE
40 | bus_LV_406-7_0_4_node_110 | 0.4 | n |  | TRUE
41 | bus_LV_406-7_0_4_node_112 | 0.4 | n |  | TRUE
42 | bus_LV_406-7_0_4_node_114 | 0.4 | n |  | TRUE
43 | bus_LV_406-7_0_4_node_115 | 0.4 | n |  | TRUE
44 | bus_LV_406-7_0_4_node_116 | 0.4 | n |  | TRUE
45 | bus_LV_406-7_0_4_node_117 | 0.4 | n |  | TRUE
46 | bus_LV_406-7_0_4_node_118 | 0.4 | n |  | TRUE
47 | bus_LV_406-7_0_4_node_143 | 0.4 | n |  | TRUE
48 | bus_LV_406-7_0_4_node_119 | 0.4 | n |  | TRUE
49 | bus_LV_406-7_0_4_node_120 | 0.4 | n |  | TRUE
50 | bus_LV_406-7_0_4_node_121 | 0.4 | n |  | TRUE
51 | bus_LV_406-7_0_4_node_122 | 0.4 | n |  | TRUE
52 | bus_LV_406-7_0_4_node_123 | 0.4 | n |  | TRUE
53 | bus_LV_406-7_0_4_node_124 | 0.4 | n |  | TRUE
54 | bus_LV_406-7_0_4_node_126 | 0.4 | n |  | TRUE
55 | bus_LV_406-7_0_4_node_125 | 0.4 | n |  | TRUE
56 | bus_LV_406-7_0_4_node_127 | 0.4 | n |  | TRUE
57 | bus_LV_406-7_0_4_node_128 | 0.4 | n |  | TRUE
58 | bus_LV_406-7_0_4_node_129 | 0.4 | n |  | TRUE
59 | bus_LV_406-7_0_4_node_135 | 0.4 | n |  | TRUE
60 | bus_LV_406-7_0_4_node_132 | 0.4 | n |  | TRUE
61 | bus_LV_406-7_0_4_node_130 | 0.4 | n |  | TRUE
62 | bus_LV_406-7_0_4_node_131 | 0.4 | n |  | TRUE
63 | bus_LV_406-7_0_4_node_133 | 0.4 | n |  | TRUE
64 | bus_LV_406-7_0_4_node_134 | 0.4 | n |  | TRUE
65 | bus_LV_406-7_0_4_node_136 | 0.4 | n |  | TRUE
66 | bus_LV_406-7_0_4_node_144 | 0.4 | n |  | TRUE
67 | bus_LV_406-7_0_4_node_141 | 0.4 | n |  | TRUE
68 | bus_LV_406-7_0_4_node_137 | 0.4 | n |  | TRUE
69 | bus_LV_406-7_0_4_node_138 | 0.4 | n |  | TRUE
70 | bus_LV_406-7_0_4_node_147 | 0.4 | n |  | TRUE
71 | bus_LV_406-7_0_4_node_145 | 0.4 | n |  | TRUE
72 | bus_LV_406-7_0_4_node_146 | 0.4 | n |  | TRUE
73 | bus_LV_406-7_0_4_node_101 | 0.4 | n |  | TRUE
74 | bus_LV_406-7_0_4_node_148 | 0.4 | n |  | TRUE
75 | bus_LV_406-7_0_4_node_55 | 0.4 | n |  | TRUE
76 | bus_LV_406-7_0_4_node_56 | 0.4 | n |  | TRUE
77 | bus_LV_406-7_0_4_node_99 | 0.4 | n |  | TRUE
78 | bus_MV_181_0_node_47 | 20 | n |  | TRUE

## load
| name | bus | p_mw | q_mvar | const_z_percent | const_i_percent | sn_mva | scaling | in_service | type
0 | LV_406-7_0_4_load_0 | 0 | 0.0076742 | 0.0019233 | 0 | 0 |  | 1 | TRUE | wye
1 | LV_406-7_0_4_load_1 | 1 | 0.0081941 | 0.0020536 | 0 | 0 |  | 1 | TRUE | wye
2 | LV_406-7_0_4_load_3 | 2 | 0.00097422 | 0.00024416 | 0 | 0 |  | 1 | TRUE | wye
3 | LV_406-7_0_4_load_7 | 4 | 0.0010877 | 0.00027261 | 0 | 0 |  | 1 | TRUE | wye
4 | LV_406-7_0_4_load_58 | 8 | 0.0012496 | 0.00031319 | 0 | 0 |  | 1 | TRUE | wye
5 | LV_406-7_0_4_load_59 | 10 | 0.00058273 | 0.00014605 | 0 | 0 |  | 1 | TRUE | wye
6 | LV_406-7_0_4_load_57 | 11 | 0.0022069 | 0.00055309 | 0 | 0 |  | 1 | TRUE | wye
7 | LV_406-7_0_4_load_9 | 12 | 0.00079574 | 0.00019943 | 0 | 0 |  | 1 | TRUE | wye
8 | LV_406-7_0_4_load_10 | 13 | 0.0046933 | 0.0011763 | 0 | 0 |  | 1 | TRUE | wye
9 | LV_406-7_0_4_load_11 | 14 | 0.0010252 | 0.00025694 | 0 | 0 |  | 1 | TRUE | wye
10 | LV_406-7_0_4_load_12 | 15 | 0.0030777 | 0.00077135 | 0 | 0 |  | 1 | TRUE | wye
11 | LV_406-7_0_4_load_13 | 16 | 0.0016782 | 0.00042059 | 0 | 0 |  | 1 | TRUE | wye
12 | LV_406-7_0_4_load_14 | 17 | 0.00057659 | 0.00014451 | 0 | 0 |  | 1 | TRUE | wye
13 | LV_406-7_0_4_load_25 | 18 | 0.000576 | 0.00014436 | 0 | 0 |  | 1 | TRUE | wye
14 | LV_406-7_0_4_load_23 | 19 | 0.001653 | 0.00041429 | 0 | 0 |  | 1 | TRUE | wye
15 | LV_406-7_0_4_load_17 | 20 | 0.0019068 | 0.00047788 | 0 | 0 |  | 1 | TRUE | wye
16 | LV_406-7_0_4_load_18 | 21 | 0.0035983 | 0.00090183 | 0 | 0 |  | 1 | TRUE | wye
17 | LV_406-7_0_4_load_19 | 22 | 0.015475 | 0.0038785 | 0 | 0 |  | 1 | TRUE | wye
18 | LV_406-7_0_4_load_20 | 23 | 0.0017107 | 0.00042874 | 0 | 0 |  | 1 | TRUE | wye
19 | LV_406-7_0_4_load_21 | 24 | 0.0020303 | 0.00050884 | 0 | 0 |  | 1 | TRUE | wye
20 | LV_406-7_0_4_load_24 | 26 | 0.0023153 | 0.00058027 | 0 | 0 |  | 1 | TRUE | wye
21 | LV_406-7_0_4_load_30 | 28 | 0.0025596 | 0.0006415 | 0 | 0 |  | 1 | TRUE | wye
22 | LV_406-7_0_4_load_140 | 29 | 0.0023501 | 0.00058899 | 0 | 0 |  | 1 | TRUE | wye
23 | LV_406-7_0_4_load_29 | 31 | 0.001544 | 0.00038696 | 0 | 0 |  | 1 | TRUE | wye
24 | LV_406-7_0_4_load_54 | 32 | 0.00041742 | 0.00010461 | 0 | 0 |  | 1 | TRUE | wye
25 | LV_406-7_0_4_load_31 | 33 | 0.0019417 | 0.00048663 | 0 | 0 |  | 1 | TRUE | wye
26 | LV_406-7_0_4_load_52 | 36 | 0.0017856 | 0.0004475 | 0 | 0 |  | 1 | TRUE | wye
27 | LV_406-7_0_4_load_142 | 39 | 0.0010245 | 0.00025676 | 0 | 0 |  | 1 | TRUE | wye
28 | LV_406-7_0_4_load_110 | 40 | 0.0023041 | 0.00057746 | 0 | 0 |  | 1 | TRUE | wye
29 | LV_406-7_0_4_load_114 | 42 | 0.0040581 | 0.0010171 | 0 | 0 |  | 1 | TRUE | wye
30 | LV_406-7_0_4_load_115 | 43 | 0.00065268 | 0.00016358 | 0 | 0 |  | 1 | TRUE | wye
31 | LV_406-7_0_4_load_116 | 44 | 0.0019292 | 0.00048351 | 0 | 0 |  | 1 | TRUE | wye
32 | LV_406-7_0_4_load_117 | 45 | 0.00093801 | 0.00023509 | 0 | 0 |  | 1 | TRUE | wye
33 | LV_406-7_0_4_load_118 | 46 | 0.00065967 | 0.00016533 | 0 | 0 |  | 1 | TRUE | wye
34 | LV_406-7_0_4_load_143 | 47 | 0.0019272 | 0.000483 | 0 | 0 |  | 1 | TRUE | wye
35 | LV_406-7_0_4_load_119 | 48 | 0.0037665 | 0.00094398 | 0 | 0 |  | 1 | TRUE | wye
36 | LV_406-7_0_4_load_120 | 49 | 0.0021931 | 0.00054963 | 0 | 0 |  | 1 | TRUE | wye
37 | LV_406-7_0_4_load_121 | 50 | 0.0048519 | 0.001216 | 0 | 0 |  | 1 | TRUE | wye
38 | LV_406-7_0_4_load_122 | 51 | 0.0032524 | 0.00081512 | 0 | 0 |  | 1 | TRUE | wye
39 | LV_406-7_0_4_load_123 | 52 | 0.0026306 | 0.0006593 | 0 | 0 |  | 1 | TRUE | wye
40 | LV_406-7_0_4_load_124 | 53 | 0.0012518 | 0.00031374 | 0 | 0 |  | 1 | TRUE | wye
41 | LV_406-7_0_4_load_126 | 54 | 0.00168 | 0.00042105 | 0 | 0 |  | 1 | TRUE | wye
42 | LV_406-7_0_4_load_125 | 55 | 0.0052385 | 0.0013129 | 0 | 0 |  | 1 | TRUE | wye
43 | LV_406-7_0_4_load_127 | 56 | 0.0015223 | 0.00038151 | 0 | 0 |  | 1 | TRUE | wye
44 | LV_406-7_0_4_load_128 | 57 | 0.0020771 | 0.00052056 | 0 | 0 |  | 1 | TRUE | wye
45 | LV_406-7_0_4_load_135 | 59 | 0.0019609 | 0.00049145 | 0 | 0 |  | 1 | TRUE | wye
46 | LV_406-7_0_4_load_132 | 60 | 0.0010905 | 0.00027331 | 0 | 0 |  | 1 | TRUE | wye
47 | LV_406-7_0_4_load_130 | 61 | 0.0052409 | 0.0013135 | 0 | 0 |  | 1 | TRUE | wye
48 | LV_406-7_0_4_load_131 | 62 | 0.0010442 | 0.00026171 | 0 | 0 |  | 1 | TRUE | wye
49 | LV_406-7_0_4_load_133 | 63 | 0.001165 | 0.00029197 | 0 | 0 |  | 1 | TRUE | wye
50 | LV_406-7_0_4_load_134 | 64 | 0.0010818 | 0.00027113 | 0 | 0 |  | 1 | TRUE | wye
51 | LV_406-7_0_4_load_136 | 65 | 0.0048563 | 0.0012171 | 0 | 0 |  | 1 | TRUE | wye
52 | LV_406-7_0_4_load_141 | 67 | 0.0009958 | 0.00024957 | 0 | 0 |  | 1 | TRUE | wye
53 | LV_406-7_0_4_load_137 | 68 | 0.0033694 | 0.00084445 | 0 | 0 |  | 1 | TRUE | wye
54 | LV_406-7_0_4_load_138 | 69 | 0.0058395 | 0.0014635 | 0 | 0 |  | 1 | TRUE | wye
55 | LV_406-7_0_4_load_145 | 71 | 0.0010347 | 0.00025933 | 0 | 0 |  | 1 | TRUE | wye
56 | LV_406-7_0_4_load_146 | 72 | 0.0017393 | 0.00043592 | 0 | 0 |  | 1 | TRUE | wye
57 | LV_406-7_0_4_load_148 | 74 | 0.0014849 | 0.00037215 | 0 | 0 |  | 1 | TRUE | wye
58 | LV_406-7_0_4_load_55 | 75 | 0.002667 | 0.00066841 | 0 | 0 |  | 1 | TRUE | wye
59 | LV_406-7_0_4_load_56 | 76 | 0.0022616 | 0.0005668 | 0 | 0 |  | 1 | TRUE | wye
60 | LV_406-7_0_4_load_99 | 77 | 0.0030863 | 0.00077351 | 0 | 0 |  | 1 | TRUE | wye

## ext_grid
| name | bus | vm_pu | va_degree | slack_weight | in_service
0 |  | 39 | 1 | 0 | 1 | TRUE

## line
| name | std_type | from_bus | to_bus | length_km | r_ohm_per_km | x_ohm_per_km | c_nf_per_km | g_us_per_km | max_i_ka | df | parallel | type | in_service
0 | LV_406-7_0_4_line_0 | NAYY 4x150 SE | 0 | 1 | 0.0060149 | 0.208 | 0.08 | 261 | 0 | 0.27 | 1 | 1 | cs | TRUE
1 | LV_406-7_0_4_line_1 | NAYY 4x150 SE | 1 | 2 | 0.038859 | 0.208 | 0.08 | 261 | 0 | 0.27 | 1 | 1 | cs | TRUE
2 | LV_406-7_0_4_line_2 | NAYY 4x150 SE | 2 | 3 | 0.061587 | 0.208 | 0.08 | 261 | 0 | 0.27 | 1 | 1 | cs | TRUE
3 | LV_406-7_0_4_line_3 | NAYY 4x150 SE | 3 | 4 | 0.023555 | 0.208 | 0.08 | 261 | 0 | 0.27 | 1 | 3 | cs | TRUE
4 | LV_406-7_0_4_line_4 | NAYY 4x150 SE | 3 | 5 | 0.027778 | 0.208 | 0.08 | 261 | 0 | 0.27 | 1 | 3 | cs | TRUE
5 | LV_406-7_0_4_line_5 | NAYY 4x150 SE | 4 | 6 | 0.01334 | 0.208 | 0.08 | 261 | 0 | 0.27 | 1 | 3 | cs | TRUE
6 | LV_406-7_0_4_line_6 | NAYY 4x150 SE | 5 | 7 | 0.040464 | 0.208 | 0.08 | 261 | 0 | 0.27 | 1 | 3 | cs | TRUE
7 | LV_406-7_0_4_line_7 | NAYY 4x150 SE | 5 | 8 | 0.019397 | 0.208 | 0.08 | 261 | 0 | 0.27 | 1 | 1 | cs | TRUE
8 | LV_406-7_0_4_line_8 | NAYY 4x150 SE | 6 | 9 | 0.025934 | 0.208 | 0.08 | 261 | 0 | 0.27 | 1 | 3 | cs | TRUE
9 | LV_406-7_0_4_line_9 | NAYY 4x150 SE | 7 | 10 | 0.010705 | 0.208 | 0.08 | 261 | 0 | 0.27 | 1 | 3 | cs | TRUE
10 | LV_406-7_0_4_line_10 | NAYY 4x150 SE | 8 | 11 | 0.0067933 | 0.208 | 0.08 | 261 | 0 | 0.27 | 1 | 1 | cs | TRUE
11 | LV_406-7_0_4_line_11 | NAYY 4x150 SE | 9 | 18 | 0.035817 | 0.208 | 0.08 | 261 | 0 | 0.27 | 1 | 1 | cs | TRUE
12 | LV_406-7_0_4_line_12 | NAYY 4x150 SE | 9 | 17 | 0.020167 | 0.208 | 0.08 | 261 | 0 | 0.27 | 1 | 1 | cs | TRUE
13 | LV_406-7_0_4_line_13 | NAYY 4x150 SE | 10 | 32 | 0.025037 | 0.208 | 0.08 | 261 | 0 | 0.27 | 1 | 3 | cs | TRUE
14 | LV_406-7_0_4_line_14 | NAYY 4x150 SE | 11 | 76 | 0.031713 | 0.208 | 0.08 | 261 | 0 | 0.27 | 1 | 1 | cs | TRUE
15 | LV_406-7_0_4_line_15 | NAYY 4x150 SE | 12 | 13 | 0.016783 | 0.208 | 0.08 | 261 | 0 | 0.27 | 1 | 1 | cs | TRUE
16 | LV_406-7_0_4_line_16 | NAYY 4x150 SE | 12 | 14 | 0.005059 | 0.208 | 0.08 | 261 | 0 | 0.27 | 1 | 1 | cs | TRUE
17 | LV_406-7_0_4_line_17 | NAYY 4x150 SE | 13 | 15 | 0.0051056 | 0.208 | 0.08 | 261 | 0 | 0.27 | 1 | 1 | cs | TRUE
18 | LV_406-7_0_4_line_18 | NAYY 4x150 SE | 14 | 16 | 0.018578 | 0.208 | 0.08 | 261 | 0 | 0.27 | 1 | 1 | cs | TRUE
19 | LV_406-7_0_4_line_19 | NAYY 4x150 SE | 16 | 17 | 0.0064796 | 0.208 | 0.08 | 261 | 0 | 0.27 | 1 | 1 | cs | TRUE
20 | LV_406-7_0_4_line_20 | NAYY 4x150 SE | 18 | 19 | 0.023722 | 0.208 | 0.08 | 261 | 0 | 0.27 | 1 | 1 | cs | TRUE
21 | LV_406-7_0_4_line_21 | NAYY 4x150 SE | 19 | 25 | 0.0071702 | 0.208 | 0.08 | 261 | 0 | 0.27 | 1 | 1 | cs | TRUE
22 | LV_406-7_0_4_line_22 | NAYY 4x150 SE | 20 | 21 | 0.0022411 | 0.208 | 0.08 | 261 | 0 | 0.27 | 1 | 1 | cs | TRUE
23 | LV_406-7_0_4_line_23 | NAYY 4x150 SE | 20 | 22 | 0.012652 | 0.208 | 0.08 | 261 | 0 | 0.27 | 1 | 1 | cs | TRUE
24 | LV_406-7_0_4_line_24 | NAYY 4x150 SE | 21 | 23 | 0.017682 | 0.208 | 0.08 | 261 | 0 | 0.27 | 1 | 1 | cs | TRUE
25 | LV_406-7_0_4_line_25 | NAYY 4x150 SE | 23 | 24 | 0.0072882 | 0.208 | 0.08 | 261 | 0 | 0.27 | 1 | 1 | cs | TRUE
26 | LV_406-7_0_4_line_26 | NAYY 4x150 SE | 24 | 25 | 0.027884 | 0.208 | 0.08 | 261 | 0 | 0.27 | 1 | 1 | cs | TRUE
27 | LV_406-7_0_4_line_27 | NAYY 4x150 SE | 25 | 26 | 0.023207 | 0.208 | 0.08 | 261 | 0 | 0.27 | 1 | 1 | cs | TRUE
28 | LV_406-7_0_4_line_28 | NAYY 4x150 SE | 26 | 27 | 0.068362 | 0.208 | 0.08 | 261 | 0 | 0.27 | 1 | 1 | cs | TRUE
29 | LV_406-7_0_4_line_29 | NAYY 4x150 SE | 27 | 28 | 0.022681 | 0.208 | 0.08 | 261 | 0 | 0.27 | 1 | 1 | cs | TRUE
30 | LV_406-7_0_4_line_30 | NAYY 4x150 SE | 28 | 31 | 0.025837 | 0.208 | 0.08 | 261 | 0 | 0.27 | 1 | 1 | cs | TRUE
31 | LV_406-7_0_4_line_31 | NAYY 4x150 SE | 29 | 30 | 0.033373 | 0.208 | 0.08 | 261 | 0 | 0.27 | 1 | 1 | cs | TRUE
32 | LV_406-7_0_4_line_32 | NAYY 4x150 SE | 30 | 69 | 0.0027489 | 0.208 | 0.08 | 261 | 0 | 0.27 | 1 | 1 | cs | TRUE
33 | LV_406-7_0_4_line_33 | NAYY 4x150 SE | 31 | 33 | 0.0056786 | 0.208 | 0.08 | 261 | 0 | 0.27 | 1 | 1 | cs | TRUE
34 | LV_406-7_0_4_line_34 | NAYY 4x150 SE | 32 | 38 | 0.033353 | 0.208 | 0.08 | 261 | 0 | 0.27 | 1 | 3 | cs | TRUE
35 | LV_406-7_0_4_line_35 | NAYY 4x150 SE | 34 | 35 | 0.040376 | 0.208 | 0.08 | 261 | 0 | 0.27 | 1 | 1 | cs | TRUE
36 | LV_406-7_0_4_line_36 | NAYY 4x150 SE | 34 | 36 | 0.014765 | 0.208 | 0.08 | 261 | 0 | 0.27 | 1 | 1 | cs | TRUE
37 | LV_406-7_0_4_line_37 | NAYY 4x150 SE | 35 | 75 | 0.0075569 | 0.208 | 0.08 | 261 | 0 | 0.27 | 1 | 1 | cs | TRUE
38 | LV_406-7_0_4_line_38 | NAYY 4x150 SE | 36 | 38 | 0.020742 | 0.208 | 0.08 | 261 | 0 | 0.27 | 1 | 1 | cs | TRUE
39 | LV_406-7_0_4_line_39 | NAYY 4x150 SE | 37 | 38 | 0.12925 | 0.208 | 0.08 | 261 | 0 | 0.27 | 1 | 3 | cs | TRUE
40 | LV_406-7_0_4_line_40 | NAYY 4x150 SE | 37 | 39 | 0.32397 | 0.208 | 0.08 | 261 | 0 | 0.27 | 1 | 3 | cs | TRUE
41 | LV_406-7_0_4_line_41 | NAYY 4x150 SE | 39 | 67 | 0.014752 | 0.208 | 0.08 | 261 | 0 | 0.27 | 1 | 1 | cs | TRUE
42 | LV_406-7_0_4_line_42 | NAYY 4x150 SE | 40 | 41 | 0.030842 | 0.208 | 0.08 | 261 | 0 | 0.27 | 1 | 1 | cs | TRUE
43 | LV_406-7_0_4_line_43 | NAYY 4x150 SE | 41 | 42 | 0.0032232 | 0.208 | 0.08 | 261 | 0 | 0.27 | 1 | 1 | cs | TRUE
44 | LV_406-7_0_4_line_44 | NAYY 4x150 SE | 41 | 43 | 0.035816 | 0.208 | 0.08 | 261 | 0 | 0.27 | 1 | 1 | cs | TRUE
45 | LV_406-7_0_4_line_45 | NAYY 4x150 SE | 42 | 44 | 0.013635 | 0.208 | 0.08 | 261 | 0 | 0.27 | 1 | 1 | cs | TRUE
46 | LV_406-7_0_4_line_46 | NAYY 4x150 SE | 43 | 45 | 0.027653 | 0.208 | 0.08 | 261 | 0 | 0.27 | 1 | 1 | cs | TRUE
47 | LV_406-7_0_4_line_47 | NAYY 4x150 SE | 44 | 46 | 0.0091248 | 0.208 | 0.08 | 261 | 0 | 0.27 | 1 | 1 | cs | TRUE
48 | LV_406-7_0_4_line_48 | NAYY 4x150 SE | 45 | 47 | 0.020072 | 0.208 | 0.08 | 261 | 0 | 0.27 | 1 | 1 | cs | TRUE
49 | LV_406-7_0_4_line_49 | NAYY 4x150 SE | 46 | 48 | 0.017149 | 0.208 | 0.08 | 261 | 0 | 0.27 | 1 | 1 | cs | TRUE
50 | LV_406-7_0_4_line_50 | NAYY 4x150 SE | 48 | 49 | 0.004328 | 0.208 | 0.08 | 261 | 0 | 0.27 | 1 | 1 | cs | TRUE
51 | LV_406-7_0_4_line_51 | NAYY 4x150 SE | 49 | 50 | 0.030943 | 0.208 | 0.08 | 261 | 0 | 0.27 | 1 | 1 | cs | TRUE
52 | LV_406-7_0_4_line_52 | NAYY 4x150 SE | 50 | 51 | 0.011651 | 0.208 | 0.08 | 261 | 0 | 0.27 | 1 | 1 | cs | TRUE
53 | LV_406-7_0_4_line_53 | NAYY 4x150 SE | 51 | 52 | 0.00093614 | 0.208 | 0.08 | 261 | 0 | 0.27 | 1 | 1 | cs | TRUE
54 | LV_406-7_0_4_line_54 | NAYY 4x150 SE | 52 | 53 | 0.019714 | 0.208 | 0.08 | 261 | 0 | 0.27 | 1 | 1 | cs | TRUE
55 | LV_406-7_0_4_line_55 | NAYY 4x150 SE | 53 | 54 | 0.0034098 | 0.208 | 0.08 | 261 | 0 | 0.27 | 1 | 1 | cs | TRUE
56 | LV_406-7_0_4_line_56 | NAYY 4x150 SE | 54 | 55 | 0.0036405 | 0.208 | 0.08 | 261 | 0 | 0.27 | 1 | 1 | cs | TRUE
57 | LV_406-7_0_4_line_57 | NAYY 4x150 SE | 55 | 56 | 0.0096921 | 0.208 | 0.08 | 261 | 0 | 0.27 | 1 | 1 | cs | TRUE
58 | LV_406-7_0_4_line_58 | NAYY 4x150 SE | 56 | 57 | 0.027064 | 0.208 | 0.08 | 261 | 0 | 0.27 | 1 | 1 | cs | TRUE
59 | LV_406-7_0_4_line_59 | NAYY 4x150 SE | 57 | 58 | 0.0055858 | 0.208 | 0.08 | 261 | 0 | 0.27 | 1 | 1 | cs | TRUE
60 | LV_406-7_0_4_line_60 | NAYY 4x150 SE | 58 | 59 | 0.014706 | 0.208 | 0.08 | 261 | 0 | 0.27 | 1 | 1 | cs | TRUE
61 | LV_406-7_0_4_line_61 | NAYY 4x150 SE | 58 | 60 | 0.031507 | 0.208 | 0.08 | 261 | 0 | 0.27 | 1 | 1 | cs | TRUE
62 | LV_406-7_0_4_line_62 | NAYY 4x150 SE | 59 | 66 | 0.06218 | 0.208 | 0.08 | 261 | 0 | 0.27 | 1 | 1 | cs | TRUE
63 | LV_406-7_0_4_line_63 | NAYY 4x150 SE | 59 | 67 | 0.061254 | 0.208 | 0.08 | 261 | 0 | 0.27 | 1 | 1 | cs | TRUE
64 | LV_406-7_0_4_line_64 | NAYY 4x150 SE | 60 | 61 | 0.0017192 | 0.208 | 0.08 | 261 | 0 | 0.27 | 1 | 1 | cs | TRUE
65 | LV_406-7_0_4_line_65 | NAYY 4x150 SE | 61 | 62 | 0.017693 | 0.208 | 0.08 | 261 | 0 | 0.27 | 1 | 1 | cs | TRUE
66 | LV_406-7_0_4_line_66 | NAYY 4x150 SE | 62 | 63 | 0.0031278 | 0.208 | 0.08 | 261 | 0 | 0.27 | 1 | 1 | cs | TRUE
67 | LV_406-7_0_4_line_67 | NAYY 4x150 SE | 63 | 64 | 0.0038461 | 0.208 | 0.08 | 261 | 0 | 0.27 | 1 | 1 | cs | TRUE
68 | LV_406-7_0_4_line_68 | NAYY 4x150 SE | 64 | 65 | 0.027387 | 0.208 | 0.08 | 261 | 0 | 0.27 | 1 | 1 | cs | TRUE
69 | LV_406-7_0_4_line_69 | NAYY 4x150 SE | 65 | 68 | 0.025071 | 0.208 | 0.08 | 261 | 0 | 0.27 | 1 | 1 | cs | TRUE
70 | LV_406-7_0_4_line_70 | NAYY 4x150 SE | 66 | 70 | 0.003453 | 0.208 | 0.08 | 261 | 0 | 0.27 | 1 | 1 | cs | TRUE
71 | LV_406-7_0_4_line_71 | NAYY 4x150 SE | 68 | 69 | 0.031284 | 0.208 | 0.08 | 261 | 0 | 0.27 | 1 | 1 | cs | TRUE
72 | LV_406-7_0_4_line_72 | NAYY 4x150 SE | 70 | 71 | 0.072003 | 0.208 | 0.08 | 261 | 0 | 0.27 | 1 | 1 | cs | TRUE
73 | LV_406-7_0_4_line_73 | NAYY 4x150 SE | 71 | 72 | 0.02425 | 0.208 | 0.08 | 261 | 0 | 0.27 | 1 | 1 | cs | TRUE
74 | LV_406-7_0_4_line_74 | NAYY 4x150 SE | 71 | 73 | 0.6455 | 0.208 | 0.08 | 261 | 0 | 0.27 | 1 | 1 | cs | TRUE
75 | LV_406-7_0_4_line_75 | NAYY 4x150 SE | 72 | 74 | 0.0050748 | 0.208 | 0.08 | 261 | 0 | 0.27 | 1 | 1 | cs | TRUE
76 | LV_406-7_0_4_line_76 | NAYY 4x150 SE | 73 | 77 | 0.014638 | 0.208 | 0.08 | 261 | 0 | 0.27 | 1 | 1 | cs | TRUE

## trafo
| name | std_type | hv_bus | lv_bus | sn_mva | vn_hv_kv | vn_lv_kv | vk_percent | vkr_percent | pfe_kw | i0_percent | shift_degree | tap_side | tap_neutral | tap_min | tap_max | tap_step_percent | tap_step_degree | tap_pos | tap_phase_shifter | parallel | df | in_service
0 | LV_406-7_0_4_trafo_142 | 0.25 MVA 20/0.4 kV | 78 | 39 | 0.25 | 20 | 0.4 | 6 | 1.44 | 0.8 | 0.32 | 150 | hv | 0 | -2 | 2 | 2.5 | 0 | 0 | FALSE | 1 | 1 | TRUE

## line_geodata
| x0 | y0 | x1 | y1 | x2 | y2 | x3 | y3 | x4 | y4 | x5 | y5 | x6 | y6 | x7 | y7 | x8 | y8
0 | 2615735.4592 | 1207647.7237 | 2615733.1401 | 1207647.66 | 2615729.4627 | 1207647.3006
1 | 2615729.4627 | 1207647.3006 | 2615698.3125 | 1207644.2557 | 2615690.782 | 1207643.5851
2 | 2615631.8056 | 1207643.0256 | 2615634.72 | 1207639.1644 | 2615638.4187 | 1207637.7288 | 2615642.1134 | 1207637.8718 | 2615645.7068 | 1207638.9151 | 2615652.3865 | 1207640.1555 | 2615676.7025 | 1207642.3314 | 2615690.782 | 1207643.5851
3 | 2615631.8056 | 1207643.0256 | 2615630.6245 | 1207646.958 | 2615630.5586 | 1207651.7938 | 2615630.4667 | 1207657.8636 | 2615628.6947 | 1207663.8956 | 2615627.6237 | 1207665.8807
4 | 2615609.084 | 1207635.8512 | 2615617.5876 | 1207631.571 | 2615631.8056 | 1207643.0256
5 | 2615619.5464 | 1207676.3342 | 2615624.9512 | 1207670.8342 | 2615627.6237 | 1207665.8807
6 | 2615573.7083 | 1207641.4512 | 2615577.5033 | 1207641.0164 | 2615581.2187 | 1207641.9154 | 2615584.3836 | 1207644.0693 | 2615586.5955 | 1207647.1767 | 2615609.084 | 1207635.8512
7 | 2615609.084 | 1207635.8512 | 2615606.6383 | 1207616.6089
8 | 2615637.3867 | 1207695.2023 | 2615619.5464 | 1207676.3342
9 | 2615573.7083 | 1207641.4512 | 2615571.4659 | 1207632.5071 | 2615571.2362 | 1207631.0413
10 | 2615605.7818 | 1207609.8698 | 2615606.6383 | 1207616.6089
11 | 2615637.3867 | 1207695.2023 | 2615662.6413 | 1207720.6009
12 | 2615637.3867 | 1207695.2023 | 2615656.7133 | 1207689.4395
13 | 2615569.5302 | 1207606.088 | 2615569.8336 | 1207611.1244 | 2615570.1999 | 1207619.3854 | 2615570.4413 | 1207625.9675 | 2615571.2362 | 1207631.0413
14 | 2615597.6457 | 1207579.8078 | 2615598.1204 | 1207589.2303 | 2615604.9044 | 1207602.9666 | 2615605.7818 | 1207609.8698
15 | 2615685.5744 | 1207680.8338 | 2615697.0395 | 1207677.4151 | 2615701.8336 | 1207677.9027
16 | 2615685.5744 | 1207680.8338 | 2615680.7263 | 1207682.2793
17 | 2615706.913 | 1207678.4193 | 2615701.8336 | 1207677.9027
18 | 2615662.9227 | 1207687.588 | 2615680.7263 | 1207682.2793
19 | 2615656.7133 | 1207689.4395 | 2615662.9227 | 1207687.588
20 | 2615679.3675 | 1207737.4224 | 2615662.6413 | 1207720.6009
21 | 2615684.4232 | 1207742.5069 | 2615679.3675 | 1207737.4224
22 | 2615732.7551 | 1207721.1154 | 2615734.8045 | 1207720.2084
23 | 2615746.3743 | 1207715.0876 | 2615734.8045 | 1207720.2084
24 | 2615732.7551 | 1207721.1154 | 2615716.5861 | 1207728.2718
25 | 2615716.5861 | 1207728.2718 | 2615709.9215 | 1207731.2215
26 | 2615684.4232 | 1207742.5069 | 2615709.9215 | 1207731.2215
27 | 2615684.4232 | 1207742.5069 | 2615700.7791 | 1207758.9704
28 | 2615748.9596 | 1207807.4677 | 2615700.7791 | 1207758.9704
29 | 2615748.9596 | 1207807.4677 | 2615752.2876 | 1207805.3197 | 2615753.7976 | 1207803.5449 | 2615754.7383 | 1207801.4129 | 2615757.5632 | 1207787.6406
30 | 2615762.7545 | 1207762.3306 | 2615757.5632 | 1207787.6406
31 | 2615377.1282 | 1208070.5807 | 2615386.6075 | 1208073.8513 | 2615393.6119 | 1208075.7926 | 2615400.542 | 1208077.0444 | 2615409.5015 | 1208078.208
32 | 2615377.1282 | 1208070.5807 | 2615374.653 | 1208069.3849
33 | 2615763.8955 | 1207756.7678 | 2615762.7545 | 1207762.3306
34 | 2615565.0362 | 1207573.0798 | 2615565.7109 | 1207579.7074 | 2615567.6611 | 1207589.9292 | 2615569.1121 | 1207599.1492 | 2615569.5302 | 1207606.088
35 | 2615602.9522 | 1207526.4304 | 2615578.3234 | 1207527.4113 | 2615566.2308 | 1207537.6188
36 | 2615566.2308 | 1207537.6188 | 2615565.1794 | 1207552.3463
37 | 2615602.9522 | 1207526.4304 | 2615602.1435 | 1207533.9439
38 | 2615565.0362 | 1207573.0798 | 2615564.9604 | 1207567.1318 | 2615564.9684 | 1207555.3031 | 2615565.1794 | 1207552.3463
39 | 2615565.0362 | 1207573.0798 | 2615556.8505 | 1207574.9484 | 2615549.0039 | 1207578.0186 | 2615541.0112 | 1207581.6999 | 2615530.2769 | 1207587.1529 | 2615519.8613 | 1207592.8179 | 2615494.8255 | 1207607.2055 | 2615462.7306 | 1207626.0108 | 2615450.5408 | 1207632.7942
40 | 2615450.5408 | 1207632.7942 | 2615322.6737 | 1207930.4637
41 | 2615314.5153 | 1207942.7163 | 2615318.1808 | 1207936.3333 | 2615322.6737 | 1207930.4637
42 | 2615189.7154 | 1208133.3708 | 2615185.2324 | 1208138.44 | 2615180.5445 | 1208143.3753 | 2615175.7505 | 1208148.1881 | 2615170.4404 | 1208152.666 | 2615167.7459 | 1208154.9443
43 | 2615189.7154 | 1208133.3708 | 2615191.7673 | 1208130.8851
44 | 2615189.7154 | 1208133.3708 | 2615213.2736 | 1208148.8169 | 2615219.5148 | 1208151.9122 | 2615220.1291 | 1208152.2003
45 | 2615191.7673 | 1208130.8851 | 2615197.4631 | 1208123.9853 | 2615200.2417 | 1208120.209
46 | 2615245.1525 | 1208163.9687 | 2615232.5067 | 1208158.0042 | 2615220.1291 | 1208152.2003
47 | 2615200.2417 | 1208120.209 | 2615204.3136 | 1208114.6753 | 2615205.5996 | 1208112.8237
48 | 2615245.1525 | 1208163.9687 | 2615263.3068 | 1208172.5312
49 | 2615214.9847 | 1208098.4804 | 2615211.1197 | 1208104.876 | 2615205.5996 | 1208112.8237
50 | 2615214.9847 | 1208098.4804 | 2615217.2232 | 1208094.7762
51 | 2615217.2232 | 1208094.7762 | 2615217.3112 | 1208094.6305 | 2615228.8535 | 1208072.9478 | 2615231.7013 | 1208067.4298
52 | 2615237.0445 | 1208057.0766 | 2615231.7013 | 1208067.4298
53 | 2615237.0445 | 1208057.0766 | 2615237.4738 | 1208056.2447
54 | 2615237.4738 | 1208056.2447 | 2615238.1361 | 1208054.9615 | 2615244.2928 | 1208040.5025 | 2615245.2014 | 1208038.1143
55 | 2615246.4138 | 1208034.9273 | 2615245.2014 | 1208038.1143
56 | 2615247.7083 | 1208031.5247 | 2615246.4138 | 1208034.9273
57 | 2615251.1546 | 1208022.466 | 2615247.7083 | 1208031.5247
58 | 2615251.1546 | 1208022.466 | 2615253.4619 | 1208016.4014 | 2615256.7105 | 1208006.5042 | 2615259.3647 | 1207996.698
59 | 2615260.8241 | 1207991.3062 | 2615259.3647 | 1207996.698
60 | 2615260.8241 | 1207991.3062 | 2615263.2334 | 1207979.6615 | 2615263.6748 | 1207976.8821
61 | 2615260.8241 | 1207991.3062 | 2615268.4031 | 1207991.5924 | 2615273.8756 | 1207992.0844 | 2615278.5102 | 1207993.1968 | 2615283.7126 | 1207995.2556 | 2615288.509 | 1207998.5363 | 2615290.1993 | 1208000.0298
62 | 2615257.2513 | 1207919.5575 | 2615263.7362 | 1207925.5551 | 2615266.8201 | 1207929.5985 | 2615268.7504 | 1207932.8941 | 2615269.2493 | 1207936.9865 | 2615268.9664 | 1207943.5672 | 2615263.6748 | 1207976.8821
63 | 2615263.6748 | 1207976.8821 | 2615314.5153 | 1207942.7163
64 | 2615291.4878 | 1208001.1681 | 2615290.1993 | 1208000.0298
65 | 2615291.4878 | 1208001.1681 | 2615294.1373 | 1208003.509 | 2615303.346 | 1208014.2628
66 | 2615305.3309 | 1208016.6799 | 2615303.7258 | 1208014.7064 | 2615303.346 | 1208014.2628
67 | 2615307.7576 | 1208019.6638 | 2615305.3309 | 1208016.6799
68 | 2615307.7576 | 1208019.6638 | 2615307.7576 | 1208019.6638 | 2615311.7534 | 1208023.8653 | 2615318.6544 | 1208030.5644 | 2615324.7236 | 1208035.5271 | 2615328.0933 | 1208037.9177
69 | 2615328.0933 | 1208037.9177 | 2615342.0864 | 1208047.845 | 2615348.3382 | 1208052.698
70 | 2615254.9184 | 1207922.1085 | 2615257.2513 | 1207919.5575
71 | 2615348.3382 | 1208052.698 | 2615357.921 | 1208060.1368 | 2615361.6927 | 1208062.7368 | 2615366.7638 | 1208065.5736 | 2615374.653 | 1208069.3849
72 | 2615254.9184 | 1207922.1085 | 2615244.512 | 1207933.4883 | 2615232.0836 | 1207947.7312 | 2615220.248 | 1207962.1091 | 2615208.7538 | 1207976.7769 | 2615208.5039 | 1207977.1161
73 | 2615194.2634 | 1207996.7432 | 2615201.3463 | 1207986.8303 | 2615208.5039 | 1207977.1161
74 | 2615208.5039 | 1207977.1161 | 2614721.8 | 1207553.0935
75 | 2615194.2634 | 1207996.7432 | 2615194.0753 | 1207997.0064 | 2615191.3775 | 1208000.9175
76 | 2614721.8 | 1207553.0935 | 2614718.195 | 1207547.4037 | 2614721.892 | 1207540.4201

## bus_geodata
| x | y | coords
0 | 2615735.4592 | 1207647.7237
1 | 2615729.4627 | 1207647.3006
2 | 2615690.782 | 1207643.5851
3 | 2615631.8056 | 1207643.0256
4 | 2615627.6237 | 1207665.8807
5 | 2615609.084 | 1207635.8512
6 | 2615619.5464 | 1207676.3342
7 | 2615573.7083 | 1207641.4512
8 | 2615606.6383 | 1207616.6089
9 | 2615637.3867 | 1207695.2023
10 | 2615571.2362 | 1207631.0413
11 | 2615605.7818 | 1207609.8698
12 | 2615685.5744 | 1207680.8338
13 | 2615701.8336 | 1207677.9027
14 | 2615680.7263 | 1207682.2793
15 | 2615706.913 | 1207678.4193
16 | 2615662.9227 | 1207687.588
17 | 2615656.7133 | 1207689.4395
18 | 2615662.6413 | 1207720.6009
19 | 2615679.3675 | 1207737.4224
20 | 2615734.8045 | 1207720.2084
21 | 2615732.7551 | 1207721.1154
22 | 2615746.3743 | 1207715.0876
23 | 2615716.5861 | 1207728.2718
24 | 2615709.9215 | 1207731.2215
25 | 2615684.4232 | 1207742.5069
26 | 2615700.7791 | 1207758.9704
27 | 2615748.9596 | 1207807.4677
28 | 2615757.5632 | 1207787.6406
29 | 2615409.5015 | 1208078.208
30 | 2615377.1282 | 1208070.5807
31 | 2615762.7545 | 1207762.3306
32 | 2615569.5302 | 1207606.088
33 | 2615763.8955 | 1207756.7678
34 | 2615566.2308 | 1207537.6188
35 | 2615602.9522 | 1207526.4304
36 | 2615565.1794 | 1207552.3463
37 | 2615450.5408 | 1207632.7942
38 | 2615565.0362 | 1207573.0798
39 | 2615322.6737 | 1207930.4637
40 | 2615167.7459 | 1208154.9443
41 | 2615189.7154 | 1208133.3708
42 | 2615191.7673 | 1208130.8851
43 | 2615220.1291 | 1208152.2003
44 | 2615200.2417 | 1208120.209
45 | 2615245.1525 | 1208163.9687
46 | 2615205.5996 | 1208112.8237
47 | 2615263.3068 | 1208172.5312
48 | 2615214.9847 | 1208098.4804
49 | 2615217.2232 | 1208094.7762
50 | 2615231.7013 | 1208067.4298
51 | 2615237.0445 | 1208057.0766
52 | 2615237.4738 | 1208056.2447
53 | 2615245.2014 | 1208038.1143
54 | 2615246.4138 | 1208034.9273
55 | 2615247.7083 | 1208031.5247
56 | 2615251.1546 | 1208022.466
57 | 2615259.3647 | 1207996.698
58 | 2615260.8241 | 1207991.3062
59 | 2615263.6748 | 1207976.8821
60 | 2615290.1993 | 1208000.0298
61 | 2615291.4878 | 1208001.1681
62 | 2615303.346 | 1208014.2628
63 | 2615305.3309 | 1208016.6799
64 | 2615307.7576 | 1208019.6638
65 | 2615328.0933 | 1208037.9177
66 | 2615257.2513 | 1207919.5575
67 | 2615314.5153 | 1207942.7163
68 | 2615348.3382 | 1208052.698
69 | 2615374.653 | 1208069.3849
70 | 2615254.9184 | 1207922.1085
71 | 2615208.5039 | 1207977.1161
72 | 2615194.2634 | 1207996.7432
73 | 2614721.8 | 1207553.0935
74 | 2615191.3775 | 1208000.9175
75 | 2615602.1435 | 1207533.9439
76 | 2615597.6457 | 1207579.8078
77 | 2614721.892 | 1207540.4201
78 | 2615377.1282 | 1208070.5807

## line_std_types
| c_nf_per_km | r_ohm_per_km | x_ohm_per_km | max_i_ka | type | q_mm2 | alpha | voltage_rating
NAYY 4x50 SE | 210 | 0.642 | 0.083 | 0.142 | cs | 50 | 0.00403 | LV
NAYY 4x120 SE | 264 | 0.225 | 0.08 | 0.242 | cs | 120 | 0.00403 | LV
NAYY 4x150 SE | 261 | 0.208 | 0.08 | 0.27 | cs | 150 | 0.00403 | LV
NA2XS2Y 1x95 RM/25 12/20 kV | 216 | 0.313 | 0.132 | 0.252 | cs | 95 | 0.00403 | MV
NA2XS2Y 1x185 RM/25 12/20 kV | 273 | 0.161 | 0.117 | 0.362 | cs | 185 | 0.00403 | MV
NA2XS2Y 1x240 RM/25 12/20 kV | 304 | 0.122 | 0.112 | 0.421 | cs | 240 | 0.00403 | MV
NA2XS2Y 1x95 RM/25 6/10 kV | 315 | 0.313 | 0.123 | 0.249 | cs | 95 | 0.00403 | MV
NA2XS2Y 1x185 RM/25 6/10 kV | 406 | 0.161 | 0.11 | 0.358 | cs | 185 | 0.00403 | MV
NA2XS2Y 1x240 RM/25 6/10 kV | 456 | 0.122 | 0.105 | 0.416 | cs | 240 | 0.00403 | MV
NA2XS2Y 1x150 RM/25 12/20 kV | 250 | 0.206 | 0.116 | 0.319 | cs | 150 | 0.00403 | MV
NA2XS2Y 1x120 RM/25 12/20 kV | 230 | 0.253 | 0.119 | 0.283 | cs | 120 | 0.00403 | MV
NA2XS2Y 1x70 RM/25 12/20 kV | 190 | 0.443 | 0.132 | 0.22 | cs | 70 | 0.00403 | MV
NA2XS2Y 1x150 RM/25 6/10 kV | 360 | 0.206 | 0.11 | 0.315 | cs | 150 | 0.00403 | MV
NA2XS2Y 1x120 RM/25 6/10 kV | 340 | 0.253 | 0.113 | 0.28 | cs | 120 | 0.00403 | MV
NA2XS2Y 1x70 RM/25 6/10 kV | 280 | 0.443 | 0.123 | 0.217 | cs | 70 | 0.00403 | MV
N2XS(FL)2Y 1x120 RM/35 64/110 kV | 112 | 0.153 | 0.166 | 0.366 | cs | 120 | 0.00393 | HV
N2XS(FL)2Y 1x185 RM/35 64/110 kV | 125 | 0.099 | 0.156 | 0.457 | cs | 185 | 0.00393 | HV
N2XS(FL)2Y 1x240 RM/35 64/110 kV | 135 | 0.075 | 0.149 | 0.526 | cs | 240 | 0.00393 | HV
N2XS(FL)2Y 1x300 RM/35 64/110 kV | 144 | 0.06 | 0.144 | 0.588 | cs | 300 | 0.00393 | HV
15-AL1/3-ST1A 0.4 | 11 | 1.8769 | 0.35 | 0.105 | ol | 16 | 0.00403 | LV
24-AL1/4-ST1A 0.4 | 11.25 | 1.2012 | 0.335 | 0.14 | ol | 24 | 0.00403 | LV
48-AL1/8-ST1A 0.4 | 12.2 | 0.5939 | 0.3 | 0.21 | ol | 48 | 0.00403 | LV
94-AL1/15-ST1A 0.4 | 13.2 | 0.306 | 0.29 | 0.35 | ol | 94 | 0.00403 | LV
34-AL1/6-ST1A 10.0 | 9.7 | 0.8342 | 0.36 | 0.17 | ol | 34 | 0.00403 | MV
48-AL1/8-ST1A 10.0 | 10.1 | 0.5939 | 0.35 | 0.21 | ol | 48 | 0.00403 | MV
70-AL1/11-ST1A 10.0 | 10.4 | 0.4132 | 0.339 | 0.29 | ol | 70 | 0.00403 | MV
94-AL1/15-ST1A 10.0 | 10.75 | 0.306 | 0.33 | 0.35 | ol | 94 | 0.00403 | MV
122-AL1/20-ST1A 10.0 | 11.1 | 0.2376 | 0.323 | 0.41 | ol | 122 | 0.00403 | MV
149-AL1/24-ST1A 10.0 | 11.25 | 0.194 | 0.315 | 0.47 | ol | 149 | 0.00403 | MV
34-AL1/6-ST1A 20.0 | 9.15 | 0.8342 | 0.382 | 0.17 | ol | 34 | 0.00403 | MV
48-AL1/8-ST1A 20.0 | 9.5 | 0.5939 | 0.372 | 0.21 | ol | 48 | 0.00403 | MV
70-AL1/11-ST1A 20.0 | 9.7 | 0.4132 | 0.36 | 0.29 | ol | 70 | 0.00403 | MV
94-AL1/15-ST1A 20.0 | 10 | 0.306 | 0.35 | 0.35 | ol | 94 | 0.00403 | MV
122-AL1/20-ST1A 20.0 | 10.3 | 0.2376 | 0.344 | 0.41 | ol | 122 | 0.00403 | MV
149-AL1/24-ST1A 20.0 | 10.5 | 0.194 | 0.337 | 0.47 | ol | 149 | 0.00403 | MV
184-AL1/30-ST1A 20.0 | 10.75 | 0.1571 | 0.33 | 0.535 | ol | 184 | 0.00403 | MV
243-AL1/39-ST1A 20.0 | 11 | 0.1188 | 0.32 | 0.645 | ol | 243 | 0.00403 | MV
48-AL1/8-ST1A 110.0 | 8 | 0.5939 | 0.46 | 0.21 | ol | 48 | 0.00403 | HV
70-AL1/11-ST1A 110.0 | 8.4 | 0.4132 | 0.45 | 0.29 | ol | 70 | 0.00403 | HV
94-AL1/15-ST1A 110.0 | 8.65 | 0.306 | 0.44 | 0.35 | ol | 94 | 0.00403 | HV
122-AL1/20-ST1A 110.0 | 8.5 | 0.2376 | 0.43 | 0.41 | ol | 122 | 0.00403 | HV
149-AL1/24-ST1A 110.0 | 8.75 | 0.194 | 0.41 | 0.47 | ol | 149 | 0.00403 | HV
184-AL1/30-ST1A 110.0 | 8.8 | 0.1571 | 0.4 | 0.535 | ol | 184 | 0.00403 | HV
243-AL1/39-ST1A 110.0 | 9 | 0.1188 | 0.39 | 0.645 | ol | 243 | 0.00403 | HV
305-AL1/39-ST1A 110.0 | 9.2 | 0.0949 | 0.38 | 0.74 | ol | 305 | 0.00403 | HV
490-AL1/64-ST1A 110.0 | 9.75 | 0.059 | 0.37 | 0.96 | ol | 490 | 0.00403 | HV
679-AL1/86-ST1A 110.0 | 9.95 | 0.042 | 0.36 | 1.15 | ol | 679 | 0.00403 | HV
490-AL1/64-ST1A 220.0 | 10 | 0.059 | 0.285 | 0.96 | ol | 490 | 0.00403 | HV
679-AL1/86-ST1A 220.0 | 11.7 | 0.042 | 0.275 | 1.15 | ol | 679 | 0.00403 | HV
490-AL1/64-ST1A 380.0 | 11 | 0.059 | 0.253 | 0.96 | ol | 490 | 0.00403 | HV
679-AL1/86-ST1A 380.0 | 14.6 | 0.042 | 0.25 | 1.15 | ol | 679 | 0.00403 | HV

## trafo_std_types
| i0_percent | pfe_kw | vkr_percent | sn_mva | vn_lv_kv | vn_hv_kv | vk_percent | shift_degree | vector_group | tap_side | tap_neutral | tap_min | tap_max | tap_step_degree | tap_step_percent | tap_phase_shifter
160 MVA 380/110 kV | 0.06 | 60 | 0.25 | 160 | 110 | 380 | 12.2 | 0 | Yy0 | hv | 0 | -9 | 9 | 0 | 1.5 | FALSE
100 MVA 220/110 kV | 0.06 | 55 | 0.26 | 100 | 110 | 220 | 12 | 0 | Yy0 | hv | 0 | -9 | 9 | 0 | 1.5 | FALSE
63 MVA 110/20 kV | 0.04 | 22 | 0.32 | 63 | 20 | 110 | 18 | 150 | YNd5 | hv | 0 | -9 | 9 | 0 | 1.5 | FALSE
40 MVA 110/20 kV | 0.05 | 18 | 0.34 | 40 | 20 | 110 | 16.2 | 150 | YNd5 | hv | 0 | -9 | 9 | 0 | 1.5 | FALSE
25 MVA 110/20 kV | 0.07 | 14 | 0.41 | 25 | 20 | 110 | 12 | 150 | YNd5 | hv | 0 | -9 | 9 | 0 | 1.5 | FALSE
63 MVA 110/10 kV | 0.04 | 22 | 0.32 | 63 | 10 | 110 | 18 | 150 | YNd5 | hv | 0 | -9 | 9 | 0 | 1.5 | FALSE
40 MVA 110/10 kV | 0.05 | 18 | 0.34 | 40 | 10 | 110 | 16.2 | 150 | YNd5 | hv | 0 | -9 | 9 | 0 | 1.5 | FALSE
25 MVA 110/10 kV | 0.07 | 14 | 0.41 | 25 | 10 | 110 | 12 | 150 | YNd5 | hv | 0 | -9 | 9 | 0 | 1.5 | FALSE
0.25 MVA 20/0.4 kV | 0.32 | 0.8 | 1.44 | 0.25 | 0.4 | 20 | 6 | 150 | Yzn5 | hv | 0 | -2 | 2 | 0 | 2.5 | FALSE
0.4 MVA 20/0.4 kV | 0.3375 | 1.35 | 1.425 | 0.4 | 0.4 | 20 | 6 | 150 | Dyn5 | hv | 0 | -2 | 2 | 0 | 2.5 | FALSE
0.63 MVA 20/0.4 kV | 0.2619 | 1.65 | 1.206 | 0.63 | 0.4 | 20 | 6 | 150 | Dyn5 | hv | 0 | -2 | 2 | 0 | 2.5 | FALSE
0.25 MVA 10/0.4 kV | 0.24 | 0.6 | 1.2 | 0.25 | 0.4 | 10 | 4 | 150 | Dyn5 | hv | 0 | -2 | 2 | 0 | 2.5 | FALSE
0.4 MVA 10/0.4 kV | 0.2375 | 0.95 | 1.325 | 0.4 | 0.4 | 10 | 4 | 150 | Dyn5 | hv | 0 | -2 | 2 | 0 | 2.5 | FALSE
0.63 MVA 10/0.4 kV | 0.1873 | 1.18 | 1.0794 | 0.63 | 0.4 | 10 | 4 | 150 | Dyn5 | hv | 0 | -2 | 2 | 0 | 2.5 | FALSE

## trafo3w_std_types
| sn_hv_mva | sn_mv_mva | sn_lv_mva | vn_hv_kv | vn_mv_kv | vn_lv_kv | vk_hv_percent | vk_mv_percent | vk_lv_percent | vkr_hv_percent | vkr_mv_percent | vkr_lv_percent | pfe_kw | i0_percent | shift_mv_degree | shift_lv_degree | vector_group | tap_side | tap_neutral | tap_min | tap_max | tap_step_percent
63/25/38 MVA 110/20/10 kV | 63 | 25 | 38 | 110 | 20 | 10 | 10.4 | 10.4 | 10.4 | 0.28 | 0.32 | 0.35 | 35 | 0.89 | 0 | 0 | YN0yn0yn0 | hv | 0 | -10 | 10 | 1.2
63/25/38 MVA 110/10/10 kV | 63 | 25 | 38 | 110 | 10 | 10 | 10.4 | 10.4 | 10.4 | 0.28 | 0.32 | 0.35 | 35 | 0.89 | 0 | 0 | YN0yn0yn0 | hv | 0 | -10 | 10 | 1.2

## fuse_std_types
| fuse_type | i_rated_a | t_avg | t_min | t_total | x_avg | x_min | x_total
HV 100A | HV 100A | 100 | 0 | [10.0, 3.64, 0.854, 0.281, 0.1, 0.0531, 0.022, 0.01] | [10.0, 4.267, 1.21, 0.403, 0.1, 0.058, 0.022, 0.01] | 0 | [300.0, 350.0, 450.0, 550.0, 700.0, 850.0, 1200.0, 1752.0] | [600.0, 700.0, 900.0, 1150.0, 1665.0, 2000.0, 3000.0, 4313.0]
HV 10A | HV 10A | 10 | 0 | [10.0, 1675.0, 0.344, 0.156, 0.1, 0.0417, 0.0171, 0.01] | [10.0, 1.3, 0.3, 0.155, 0.1, 0.0555, 0.023, 0.01] | 0 | [30.0, 32.0, 35.0, 37.0, 39.0, 50.0, 70.0, 88.0] | [60.0, 70.0, 80.0, 87.0, 94.0, 110.0, 150.0, 216.0]
HV 125A | HV 125A | 125 | 0 | [10.0, 1.82, 0.344, 0.1, 0.0467, 0.0269, 0.01] | [10.0, 2.478, 0.426, 0.1, 0.0427, 0.0211, 0.01] | 0 | [375.0, 500.0, 700.0, 925.0, 1200.0, 1500.0, 2341.0] | [750.0, 1000.0, 1500.0, 2200.0, 3000.0, 4000.0, 5765.0]
HV 160A | HV 160A | 160 | 0 | [10.0, 4.15, 1.03, 0.198, 0.1, 0.051, 0.0172, 0.01] | [10.0, 2.3, 0.734, 0.274, 0.1, 0.046, 0.0177, 0.01] | 0 | [480.0, 550.0, 700.0, 1000.0, 1260.0, 1600.0, 2500.0, 3227.0] | [960.0, 1300.0, 1700.0, 2200.0, 2996.0, 4000.0, 6000.0, 7946.0]
HV 16A | HV 16A | 16 | 0 | [10.0, 0.352, 0.164, 0.1, 0.0649, 0.0342, 0.01] | [10.0, 2.34, 0.722, 0.181, 0.1, 0.055, 0.0296, 0.01] | 0 | [48.0, 60.0, 65.0, 71.0, 80.0, 100.0, 162.0] | [96.0, 110.0, 125.0, 150.0, 168.0, 200.0, 250.0, 398.0]
HV 200A | HV 200A | 200 | 0 | [10.0, 4.267, 1.21, 0.403, 0.1, 0.058, 0.022, 0.01] | [10.0, 3.73, 1.654, 0.328, 0.1, 0.0531, 0.019, 0.01] | 0 | [600.0, 700.0, 900.0, 1150.0, 1665.0, 2000.0, 3000.0, 4313.0] | [1200.0, 1500.0, 1800.0, 2700.0, 3960.0, 5000.0, 7500.0, 10620.0]
HV 20A | HV 20A | 20 | 0 | [10.0, 1.3, 0.3, 0.155, 0.1, 0.0555, 0.023, 0.01] | [10.0, 1.3, 0.161, 0.1, 0.0611, 0.0399, 0.0141, 0.01] | 0 | [60.0, 70.0, 80.0, 87.0, 94.0, 110.0, 150.0, 216.0] | [120.0, 150.0, 200.0, 223.0, 260.0, 300.0, 450.0, 532.0]
HV 25A | HV 25A | 25 | 0 | [10.0, 2.512, 0.833, 0.299, 0.1, 0.0372, 0.0223, 0.01] | [10.0, 3.125, 0.597, 0.198, 0.1, 0.0378, 0.022, 0.01] | 0 | [75.0, 82.0, 90.0, 100.0, 124.0, 170.0, 200.0, 289.0] | [150.0, 170.0, 210.0, 250.0, 294.0, 400.0, 500.0, 711.0]
HV 31.5A | HV 31.5A | 31.5 | 0 | [10.0, 2.34, 0.722, 0.181, 0.1, 0.055, 0.0296, 0.01] | [10.0, 2.84, 0.368, 0.164, 0.1, 0.0621, 0.0378, 0.0195, 0.01] | 0 | [95.0, 110.0, 125.0, 150.0, 165.0, 200.0, 250.0, 390.0] | [189.0, 220.0, 300.0, 350.0, 393.0, 450.0, 530.0, 700.0, 960.0]
HV 40A | HV 40A | 40 | 0 | [10.0, 1.3, 0.161, 0.1, 0.0611, 0.0399, 0.0141, 0.01] | [10.0, 2.05, 0.369, 0.198, 0.1, 0.051, 0.0298, 0.01] | 0 | [120.0, 150.0, 200.0, 223.0, 260.0, 300.0, 450.0, 532.0] | [240.0, 300.0, 400.0, 450.0, 530.0, 650.0, 800.0, 1311.0]
HV 50A | HV 50A | 50 | 0 | [10.0, 3.215, 0.597, 0.198, 0.1, 0.0378, 0.022, 0.01] | [10.0, 3.64, 0.854, 0.281, 0.1, 0.0531, 0.022, 0.01] | 0 | [150.0, 170.0, 210.0, 250.0, 294.0, 400.0, 500.0, 711.0] | [300.0, 350.0, 450.0, 550.0, 700.0, 850.0, 1200.0, 1752.0]
HV 6.3A | HV 6.3A | 6.3 | 0 | [10.0, 1.39, 0.344, 0.168, 0.1, 0.056, 0.0263, 0.01] | [10.0, 1.711, 0.516, 0.198, 0.1, 0.0634, 0.0303, 0.01] | 0 | [19.0, 19.5, 20.4, 20.8, 22.0, 25.0, 32.0, 48.0] | [38.0, 40.0, 43.0, 48.0, 53.0, 60.0, 75.0, 118.0]
HV 63A | HV 63A | 63 | 0 | [10.0, 2.84, 0.368, 0.164, 0.1, 0.0621, 0.0378, 0.0195, 0.01] | [10.0, 1.82, 0.344, 0.1, 0.0467, 0.0269, 0.01] | 0 | [189.0, 220.0, 300.0, 350.0, 393.0, 450.0, 530.0, 700.0, 961.0] | [378.0, 500.0, 700.0, 934.0, 1200.0, 1500.0, 2366.0]
HV 80A | HV 80A | 80 | 0 | [10.0, 2.05, 0.369, 0.198, 0.1, 0.051, 0.0298, 0.01] | [10.0, 4.15, 1.03, 0.198, 0.1, 0.051, 0.0172, 0.01] | 0 | [240.0, 300.0, 400.0, 450.0, 530.0, 650.0, 800.0, 1311.0] | [480.0, 550.0, 700.0, 1000.0, 1260.0, 1600.0, 2500.0, 3227.0]
Siemens NH-1-100 | Siemens NH-1-100 | 100 | [5400.0, 2000.0, 400.0, 20.0, 1.0, 0.2, 0.012, 0.004] | 0 | 0 | [150.0, 190.0, 250.0, 430.0, 900.0, 1250.0, 2700.0, 3600.0] | 0 | 0
Siemens NH-1-125 | Siemens NH-1-125 | 125 | [4800.0, 120.0, 7.0, 0.1, 0.004] | 0 | 0 | [180.0, 400.0, 740.0, 2000.0, 4250.0] | 0 | 0
Siemens NH-1-16 | Siemens NH-1-16 | 16 | [4000.0, 400.0, 2.0, 0.1, 0.04, 0.01] | 0 | 0 | [26.0, 35.0, 75.0, 150.0, 200.0, 300.0] | 0 | 0
Siemens NH-1-160 | Siemens NH-1-160 | 160 | [4800.0, 120.0, 7.0, 0.1, 0.004] | 0 | 0 | [210.0, 500.0, 900.0, 2300.0, 5000.0] | 0 | 0
Siemens NH-1-25 | Siemens NH-1-25 | 25 | [4000.0, 1000.0, 10.0, 0.2, 0.02, 0.01] | 0 | 0 | [40.0, 50.0, 100.0, 210.0, 400.0, 500.0] | 0 | 0
Siemens NH-1-50 | Siemens NH-1-50 | 50 | [4000.0, 40.0, 4.0, 1.0, 0.02, 0.01] | 0 | 0 | [86.0, 200.0, 300.0, 400.0, 1000.0, 1280.0] | 0 | 0
Siemens NH-1-63 | Siemens NH-1-63 | 63 | [4000.0, 100.0, 10.0, 2.0, 0.04, 0.01] | 0 | 0 | [100.0, 200.0, 300.0, 400.0, 1000.0, 1500.0] | 0 | 0
Siemens NH-1-80 | Siemens NH-1-80 | 80 | [4800.0, 120.0, 7.0, 0.1, 0.01] | 0 | 0 | [150.58, 250.0, 450.0, 1150.0, 2470.0] | 0 | 0
Siemens NH-2-1000 | Siemens NH-2-1000 | 1000 | [4800.0, 120.0, 7.0, 0.1, 0.004] | 0 | 0 | [1900.0, 3500.0, 8400.0, 24000.0, 52000.0] | 0 | 0
Siemens NH-2-200 | Siemens NH-2-200 | 200 | [4800.0, 120.0, 7.0, 0.1, 0.004] | 0 | 0 | [280.0, 650.0, 1200.0, 3000.0, 7000.0] | 0 | 0
Siemens NH-2-224 | Siemens NH-2-224 | 224 | [4800.0, 120.0, 7.0, 0.2, 0.04, 0.004] | 0 | 0 | [400.0, 750.0, 1453.0, 3025.0, 4315.0, 7600.0] | 0 | 0
Siemens NH-2-250 | Siemens NH-2-250 | 250 | [4800.0, 120.0, 7.0, 0.1, 0.004] | 0 | 0 | [450.0, 800.0, 1650.0, 4000.0, 8500.0] | 0 | 0
Siemens NH-2-315 | Siemens NH-2-315 | 315 | [4800.0, 120.0, 7.0, 0.1, 0.004] | 0 | 0 | [550.0, 920.0, 1900.0, 5000.0, 11000.0] | 0 | 0
Siemens NH-2-355 | Siemens NH-2-355 | 355 | [4800.0, 120.0, 6.0, 0.1, 0.004] | 0 | 0 | [650.0, 1116.27, 2350.0, 5840.0, 12790.0] | 0 | 0
Siemens NH-2-400 | Siemens NH-2-400 | 400 | [4800.0, 120.0, 7.0, 0.1, 0.004] | 0 | 0 | [720.0, 1350.0, 2800.0, 6500.0, 15000.0] | 0 | 0
Siemens NH-2-425 | Siemens NH-2-425 | 425 | [4800.0, 120.0, 7.0, 0.1, 0.004] | 0 | 0 | [850.0, 1500.0, 3050.0, 7500.0, 16500.0] | 0 | 0
Siemens NH-2-630 | Siemens NH-2-630 | 630 | [4800.0, 120.0, 7.0, 0.1, 0.004] | 0 | 0 | [1200.0, 2000.0, 4800.0, 12000.0, 26000.0] | 0 | 0

## dtypes
| element | column | dtype
0 | bus | name | object
1 | bus | vn_kv | float64
2 | bus | type | object
3 | bus | zone | object
4 | bus | in_service | bool
5 | load | name | object
6 | load | bus | uint32
7 | load | p_mw | float64
8 | load | q_mvar | float64
9 | load | const_z_percent | float64
10 | load | const_i_percent | float64
11 | load | sn_mva | float64
12 | load | scaling | float64
13 | load | in_service | bool
14 | load | type | object
15 | ext_grid | name | object
16 | ext_grid | bus | uint32
17 | ext_grid | vm_pu | float64
18 | ext_grid | va_degree | float64
19 | ext_grid | slack_weight | float64
20 | ext_grid | in_service | bool
21 | line | name | object
22 | line | std_type | object
23 | line | from_bus | uint32
24 | line | to_bus | uint32
25 | line | length_km | float64
26 | line | r_ohm_per_km | float64
27 | line | x_ohm_per_km | float64
28 | line | c_nf_per_km | float64
29 | line | g_us_per_km | float64
30 | line | max_i_ka | float64
31 | line | df | float64
32 | line | parallel | uint32
33 | line | type | object
34 | line | in_service | bool
35 | trafo | name | object
36 | trafo | std_type | object
37 | trafo | hv_bus | uint32
38 | trafo | lv_bus | uint32
39 | trafo | sn_mva | float64
40 | trafo | vn_hv_kv | float64
41 | trafo | vn_lv_kv | float64
42 | trafo | vk_percent | float64
43 | trafo | vkr_percent | float64
44 | trafo | pfe_kw | float64
45 | trafo | i0_percent | float64
46 | trafo | shift_degree | float64
47 | trafo | tap_side | object
48 | trafo | tap_neutral | int32
49 | trafo | tap_min | int32
50 | trafo | tap_max | int32
51 | trafo | tap_step_percent | float64
52 | trafo | tap_step_degree | float64
53 | trafo | tap_pos | int32
54 | trafo | tap_phase_shifter | bool
55 | trafo | parallel | uint32
56 | trafo | df | float64
57 | trafo | in_service | bool
58 | line_geodata | coords | object
59 | bus_geodata | x | float64
60 | bus_geodata | y | float64
61 | bus_geodata | coords | object

## parameters
| version | format_version | converged | OPF_converged | name | f_hz | sn_mva
0 | 2.14.6 | 2.14.0 | FALSE | FALSE |  | 50 | 1