## bus
| name | vn_kv | type | zone | in_service
0 | bus_LV_406-7_1_2_node_5 | 0.4 | n |  | TRUE
1 | bus_LV_406-7_1_2_node_6 | 0.4 | n |  | TRUE
2 | bus_LV_406-7_1_2_node_64 | 0.4 | n |  | TRUE
3 | bus_LV_406-7_1_2_node_32 | 0.4 | n |  | TRUE
4 | bus_LV_406-7_1_2_node_33 | 0.4 | n |  | TRUE
5 | bus_LV_406-7_1_2_node_34 | 0.4 | n |  | TRUE
6 | bus_LV_406-7_1_2_node_35 | 0.4 | n |  | TRUE
7 | bus_LV_406-7_1_2_node_36 | 0.4 | n |  | TRUE
8 | bus_LV_406-7_1_2_node_39 | 0.4 | n |  | TRUE
9 | bus_LV_406-7_1_2_node_40 | 0.4 | n |  | TRUE
10 | bus_LV_406-7_1_2_node_41 | 0.4 | n |  | TRUE
11 | bus_LV_406-7_1_2_node_47 | 0.4 | n |  | TRUE
12 | bus_LV_406-7_1_2_node_42 | 0.4 | n |  | TRUE
13 | bus_LV_406-7_1_2_node_75 | 0.4 | n |  | TRUE
14 | bus_LV_406-7_1_2_node_43 | 0.4 | n |  | TRUE
15 | bus_LV_406-7_1_2_node_44 | 0.4 | n |  | TRUE
16 | bus_LV_406-7_1_2_node_45 | 0.4 | n |  | TRUE
17 | bus_LV_406-7_1_2_node_53 | 0.4 | n |  | TRUE
18 | bus_LV_406-7_1_2_node_46 | 0.4 | n |  | TRUE
19 | bus_LV_406-7_1_2_node_48 | 0.4 | n |  | TRUE
20 | bus_LV_406-7_1_2_node_49 | 0.4 | n |  | TRUE
21 | bus_LV_406-7_1_2_node_60 | 0.4 | n |  | TRUE
22 | bus_LV_406-7_1_2_node_67 | 0.4 | n |  | TRUE
23 | bus_LV_406-7_1_2_node_61 | 0.4 | n |  | TRUE
24 | bus_LV_406-7_1_2_node_62 | 0.4 | n |  | TRUE
25 | bus_LV_406-7_1_2_node_63 | 0.4 | n |  | TRUE
26 | bus_LV_406-7_1_2_node_65 | 0.4 | n |  | TRUE
27 | bus_LV_406-7_1_2_node_66 | 0.4 | n |  | TRUE
28 | bus_LV_406-7_1_2_node_72 | 0.4 | n |  | TRUE
29 | bus_LV_406-7_1_2_node_70 | 0.4 | n |  | TRUE
30 | bus_LV_406-7_1_2_node_68 | 0.4 | n |  | TRUE
31 | bus_LV_406-7_1_2_node_69 | 0.4 | n |  | TRUE
32 | bus_LV_406-7_1_2_node_71 | 0.4 | n |  | TRUE
33 | bus_LV_406-7_1_2_node_73 | 0.4 | n |  | TRUE
34 | bus_LV_406-7_1_2_node_74 | 0.4 | n |  | TRUE
35 | bus_LV_406-7_1_2_node_155 | 0.4 | n |  | TRUE
36 | bus_LV_406-7_1_2_node_90 | 0.4 | n |  | TRUE
37 | bus_LV_406-7_1_2_node_96 | 0.4 | n |  | TRUE
38 | bus_LV_406-7_1_2_node_76 | 0.4 | n |  | TRUE
39 | bus_LV_406-7_1_2_node_77 | 0.4 | n |  | TRUE
40 | bus_LV_406-7_1_2_node_78 | 0.4 | n |  | TRUE
41 | bus_LV_406-7_1_2_node_79 | 0.4 | n |  | TRUE
42 | bus_LV_406-7_1_2_node_80 | 0.4 | n |  | TRUE
43 | bus_LV_406-7_1_2_node_81 | 0.4 | n |  | TRUE
44 | bus_LV_406-7_1_2_node_82 | 0.4 | n |  | TRUE
45 | bus_LV_406-7_1_2_node_83 | 0.4 | n |  | TRUE
46 | bus_LV_406-7_1_2_node_84 | 0.4 | n |  | TRUE
47 | bus_LV_406-7_1_2_node_85 | 0.4 | n |  | TRUE
48 | bus_LV_406-7_1_2_node_86 | 0.4 | n |  | TRUE
49 | bus_LV_406-7_1_2_node_92 | 0.4 | n |  | TRUE
50 | bus_LV_406-7_1_2_node_93 | 0.4 | n |  | TRUE
51 | bus_LV_406-7_1_2_node_87 | 0.4 | n |  | TRUE
52 | bus_LV_406-7_1_2_node_88 | 0.4 | n |  | TRUE
53 | bus_LV_406-7_1_2_node_89 | 0.4 | n |  | TRUE
54 | bus_LV_406-7_1_2_node_91 | 0.4 | n |  | TRUE
55 | bus_LV_406-7_1_2_node_153 | 0.4 | n |  | TRUE
56 | bus_LV_406-7_1_2_node_94 | 0.4 | n |  | TRUE
57 | bus_LV_406-7_1_2_node_97 | 0.4 | n |  | TRUE
58 | bus_LV_406-7_1_2_node_102 | 0.4 | n |  | TRUE
59 | bus_LV_406-7_1_2_node_103 | 0.4 | n |  | TRUE
60 | bus_LV_406-7_1_2_node_104 | 0.4 | n |  | TRUE
61 | bus_LV_406-7_1_2_node_106 | 0.4 | n |  | TRUE
62 | bus_LV_406-7_1_2_node_105 | 0.4 | n |  | TRUE
63 | bus_LV_406-7_1_2_node_107 | 0.4 | n |  | TRUE
64 | bus_LV_406-7_1_2_node_108 | 0.4 | n |  | TRUE
65 | bus_LV_406-7_1_2_node_149 | 0.4 | n |  | TRUE
66 | bus_LV_406-7_1_2_node_109 | 0.4 | n |  | TRUE
67 | bus_LV_406-7_1_2_node_150 | 0.4 | n |  | TRUE
68 | bus_LV_406-7_1_2_node_151 | 0.4 | n |  | TRUE
69 | bus_LV_406-7_1_2_node_152 | 0.4 | n |  | TRUE
70 | bus_LV_406-7_1_2_node_154 | 0.4 | n |  | TRUE
71 | bus_LV_406-7_1_2_node_156 | 0.4 | n |  | TRUE
72 | bus_LV_406-7_1_2_node_157 | 0.4 | n |  | TRUE
73 | bus_LV_406-7_1_2_node_160 | 0.4 | n |  | TRUE
74 | bus_LV_406-7_1_2_node_158 | 0.4 | n |  | TRUE
75 | bus_LV_406-7_1_2_node_159 | 0.4 | n |  | TRUE
76 | bus_MV_0_node_91 | 20 | n |  | TRUE

## load
| name | bus | p_mw | q_mvar | const_z_percent | const_i_percent | sn_mva | scaling | in_service | type
0 | LV_406-7_1_2_load_5 | 0 | 0.0014324 | 0.000359 | 0 | 0 |  | 1 | TRUE | wye
1 | LV_406-7_1_2_load_6 | 1 | 0.0037099 | 0.0009298 | 0 | 0 |  | 1 | TRUE | wye
2 | LV_406-7_1_2_load_64 | 2 | 0.0040384 | 0.0010121 | 0 | 0 |  | 1 | TRUE | wye
3 | LV_406-7_1_2_load_32 | 3 | 0.00017509 | 4.3883e-05 | 0 | 0 |  | 1 | TRUE | wye
4 | LV_406-7_1_2_load_33 | 4 | 0.0014115 | 0.00035375 | 0 | 0 |  | 1 | TRUE | wye
5 | LV_406-7_1_2_load_39 | 8 | 0.0016865 | 0.00042267 | 0 | 0 |  | 1 | TRUE | wye
6 | LV_406-7_1_2_load_41 | 10 | 0.00015752 | 3.9477e-05 | 0 | 0 |  | 1 | TRUE | wye
7 | LV_406-7_1_2_load_47 | 11 | 0.00033638 | 8.4304e-05 | 0 | 0 |  | 1 | TRUE | wye
8 | LV_406-7_1_2_load_42 | 12 | 0.00032047 | 8.0318e-05 | 0 | 0 |  | 1 | TRUE | wye
9 | LV_406-7_1_2_load_75 | 13 | 0.00032014 | 8.0235e-05 | 0 | 0 |  | 1 | TRUE | wye
10 | LV_406-7_1_2_load_43 | 14 | 0.00070323 | 0.00017625 | 0 | 0 |  | 1 | TRUE | wye
11 | LV_406-7_1_2_load_44 | 15 | 0.0047003 | 0.001178 | 0 | 0 |  | 1 | TRUE | wye
12 | LV_406-7_1_2_load_45 | 16 | 0.00096965 | 0.00024302 | 0 | 0 |  | 1 | TRUE | wye
13 | LV_406-7_1_2_load_53 | 17 | 0.00075443 | 0.00018908 | 0 | 0 |  | 1 | TRUE | wye
14 | LV_406-7_1_2_load_46 | 18 | 0.00049682 | 0.00012452 | 0 | 0 |  | 1 | TRUE | wye
15 | LV_406-7_1_2_load_60 | 21 | 0.0028222 | 0.00070732 | 0 | 0 |  | 1 | TRUE | wye
16 | LV_406-7_1_2_load_61 | 23 | 0.0014195 | 0.00035577 | 0 | 0 |  | 1 | TRUE | wye
17 | LV_406-7_1_2_load_63 | 25 | 0.0011933 | 0.00029908 | 0 | 0 |  | 1 | TRUE | wye
18 | LV_406-7_1_2_load_65 | 26 | 0.001652 | 0.00041402 | 0 | 0 |  | 1 | TRUE | wye
19 | LV_406-7_1_2_load_66 | 27 | 0.0019702 | 0.00049378 | 0 | 0 |  | 1 | TRUE | wye
20 | LV_406-7_1_2_load_68 | 30 | 0.0047006 | 0.0011781 | 0 | 0 |  | 1 | TRUE | wye
21 | LV_406-7_1_2_load_69 | 31 | 0.002516 | 0.00063058 | 0 | 0 |  | 1 | TRUE | wye
22 | LV_406-7_1_2_load_71 | 32 | 0.0039636 | 0.00099337 | 0 | 0 |  | 1 | TRUE | wye
23 | LV_406-7_1_2_load_73 | 33 | 0.00096535 | 0.00024194 | 0 | 0 |  | 1 | TRUE | wye
24 | LV_406-7_1_2_load_90 | 36 | 0.00094375 | 0.00023653 | 0 | 0 |  | 1 | TRUE | wye
25 | LV_406-7_1_2_load_76 | 38 | 0.0014647 | 0.00036708 | 0 | 0 |  | 1 | TRUE | wye
26 | LV_406-7_1_2_load_77 | 39 | 0.00043044 | 0.00010788 | 0 | 0 |  | 1 | TRUE | wye
27 | LV_406-7_1_2_load_78 | 40 | 0.00022778 | 5.7086e-05 | 0 | 0 |  | 1 | TRUE | wye
28 | LV_406-7_1_2_load_79 | 41 | 0.00068358 | 0.00017132 | 0 | 0 |  | 1 | TRUE | wye
29 | LV_406-7_1_2_load_80 | 42 | 0.00086532 | 0.00021687 | 0 | 0 |  | 1 | TRUE | wye
30 | LV_406-7_1_2_load_81 | 43 | 0.00095704 | 0.00023986 | 0 | 0 |  | 1 | TRUE | wye
31 | LV_406-7_1_2_load_84 | 46 | 0.00027785 | 6.9637e-05 | 0 | 0 |  | 1 | TRUE | wye
32 | LV_406-7_1_2_load_86 | 48 | 0.00034861 | 8.737e-05 | 0 | 0 |  | 1 | TRUE | wye
33 | LV_406-7_1_2_load_92 | 49 | 0.00029609 | 7.4208e-05 | 0 | 0 |  | 1 | TRUE | wye
34 | LV_406-7_1_2_load_93 | 50 | 0.00014308 | 3.586e-05 | 0 | 0 |  | 1 | TRUE | wye
35 | LV_406-7_1_2_load_87 | 51 | 0.0014197 | 0.00035582 | 0 | 0 |  | 1 | TRUE | wye
36 | LV_406-7_1_2_load_88 | 52 | 0.00085136 | 0.00021337 | 0 | 0 |  | 1 | TRUE | wye
37 | LV_406-7_1_2_load_91 | 54 | 0.0060154 | 0.0015076 | 0 | 0 |  | 1 | TRUE | wye
38 | LV_406-7_1_2_load_153 | 55 | 0.00021753 | 5.4519e-05 | 0 | 0 |  | 1 | TRUE | wye
39 | LV_406-7_1_2_load_94 | 56 | 0.00062612 | 0.00015692 | 0 | 0 |  | 1 | TRUE | wye
40 | LV_406-7_1_2_load_97 | 57 | 0.0038379 | 0.00096186 | 0 | 0 |  | 1 | TRUE | wye
41 | LV_406-7_1_2_load_102 | 58 | 0.0011248 | 0.00028189 | 0 | 0 |  | 1 | TRUE | wye
42 | LV_406-7_1_2_load_104 | 60 | 0.00029382 | 7.3638e-05 | 0 | 0 |  | 1 | TRUE | wye
43 | LV_406-7_1_2_load_106 | 61 | 0.00035719 | 8.9521e-05 | 0 | 0 |  | 1 | TRUE | wye
44 | LV_406-7_1_2_load_105 | 62 | 0.00031428 | 7.8766e-05 | 0 | 0 |  | 1 | TRUE | wye
45 | LV_406-7_1_2_load_107 | 63 | 0.00022805 | 5.7154e-05 | 0 | 0 |  | 1 | TRUE | wye
46 | LV_406-7_1_2_load_108 | 64 | 0.00024828 | 6.2225e-05 | 0 | 0 |  | 1 | TRUE | wye
47 | LV_406-7_1_2_load_149 | 65 | 0.00028491 | 7.1406e-05 | 0 | 0 |  | 1 | TRUE | wye
48 | LV_406-7_1_2_load_109 | 66 | 0.00051574 | 0.00012926 | 0 | 0 |  | 1 | TRUE | wye
49 | LV_406-7_1_2_load_150 | 67 | 0.0020821 | 0.00052182 | 0 | 0 |  | 1 | TRUE | wye
50 | LV_406-7_1_2_load_151 | 68 | 0.00023797 | 5.9642e-05 | 0 | 0 |  | 1 | TRUE | wye
51 | LV_406-7_1_2_load_154 | 70 | 0.0010759 | 0.00026965 | 0 | 0 |  | 1 | TRUE | wye
52 | LV_406-7_1_2_load_156 | 71 | 0.00054277 | 0.00013603 | 0 | 0 |  | 1 | TRUE | wye
53 | LV_406-7_1_2_load_157 | 72 | 0.00012046 | 3.0191e-05 | 0 | 0 |  | 1 | TRUE | wye
54 | LV_406-7_1_2_load_158 | 74 | 0.00048239 | 0.0001209 | 0 | 0 |  | 1 | TRUE | wye
55 | LV_406-7_1_2_load_159 | 75 | 0.00039936 | 0.00010009 | 0 | 0 |  | 1 | TRUE | wye

## ext_grid
| name | bus | vm_pu | va_degree | slack_weight | in_service
0 |  | 54 | 1 | 0 | 1 | TRUE

## line
| name | std_type | from_bus | to_bus | length_km | r_ohm_per_km | x_ohm_per_km | c_nf_per_km | g_us_per_km | max_i_ka | df | parallel | type | in_service
0 | LV_406-7_1_2_line_0 | NAYY 4x150 SE | 0 | 1 | 0.028242 | 0.208 | 0.08 | 261 | 0 | 0.27 | 1 | 1 | cs | TRUE
1 | LV_406-7_1_2_line_1 | NAYY 4x150 SE | 1 | 2 | 0.033353 | 0.208 | 0.08 | 261 | 0 | 0.27 | 1 | 1 | cs | TRUE
2 | LV_406-7_1_2_line_2 | NAYY 4x150 SE | 2 | 24 | 0.015053 | 0.208 | 0.08 | 261 | 0 | 0.27 | 1 | 1 | cs | TRUE
3 | LV_406-7_1_2_line_3 | NAYY 4x150 SE | 3 | 4 | 0.045043 | 0.208 | 0.08 | 261 | 0 | 0.27 | 1 | 1 | cs | TRUE
4 | LV_406-7_1_2_line_4 | NAYY 4x150 SE | 3 | 5 | 0.019104 | 0.208 | 0.08 | 261 | 0 | 0.27 | 1 | 1 | cs | TRUE
5 | LV_406-7_1_2_line_5 | NAYY 4x150 SE | 5 | 6 | 0.027411 | 0.208 | 0.08 | 261 | 0 | 0.27 | 1 | 2 | cs | TRUE
6 | LV_406-7_1_2_line_6 | NAYY 4x150 SE | 5 | 7 | 0.034207 | 0.208 | 0.08 | 261 | 0 | 0.27 | 1 | 2 | cs | TRUE
7 | LV_406-7_1_2_line_7 | NAYY 4x150 SE | 6 | 8 | 0.0063097 | 0.208 | 0.08 | 261 | 0 | 0.27 | 1 | 2 | cs | TRUE
8 | LV_406-7_1_2_line_8 | NAYY 4x150 SE | 7 | 9 | 0.047151 | 0.208 | 0.08 | 261 | 0 | 0.27 | 1 | 2 | cs | TRUE
9 | LV_406-7_1_2_line_9 | NAYY 4x150 SE | 7 | 10 | 0.04149 | 0.208 | 0.08 | 261 | 0 | 0.27 | 1 | 1 | cs | TRUE
10 | LV_406-7_1_2_line_10 | NAYY 4x150 SE | 8 | 11 | 0.036522 | 0.208 | 0.08 | 261 | 0 | 0.27 | 1 | 2 | cs | TRUE
11 | LV_406-7_1_2_line_11 | NAYY 4x150 SE | 9 | 12 | 0.068056 | 0.208 | 0.08 | 261 | 0 | 0.27 | 1 | 2 | cs | TRUE
12 | LV_406-7_1_2_line_12 | NAYY 4x150 SE | 10 | 13 | 0.016743 | 0.208 | 0.08 | 261 | 0 | 0.27 | 1 | 1 | cs | TRUE
13 | LV_406-7_1_2_line_13 | NAYY 4x150 SE | 11 | 18 | 0.017397 | 0.208 | 0.08 | 261 | 0 | 0.27 | 1 | 2 | cs | TRUE
14 | LV_406-7_1_2_line_14 | NAYY 4x150 SE | 12 | 14 | 0.042268 | 0.208 | 0.08 | 261 | 0 | 0.27 | 1 | 2 | cs | TRUE
15 | LV_406-7_1_2_line_15 | NAYY 4x150 SE | 13 | 38 | 0.01717 | 0.208 | 0.08 | 261 | 0 | 0.27 | 1 | 1 | cs | TRUE
16 | LV_406-7_1_2_line_16 | NAYY 4x150 SE | 14 | 15 | 0.084012 | 0.208 | 0.08 | 261 | 0 | 0.27 | 1 | 2 | cs | TRUE
17 | LV_406-7_1_2_line_17 | NAYY 4x150 SE | 15 | 16 | 0.021876 | 0.208 | 0.08 | 261 | 0 | 0.27 | 1 | 2 | cs | TRUE
18 | LV_406-7_1_2_line_18 | NAYY 4x150 SE | 16 | 17 | 0.059135 | 0.208 | 0.08 | 261 | 0 | 0.27 | 1 | 2 | cs | TRUE
19 | LV_406-7_1_2_line_19 | NAYY 4x150 SE | 17 | 22 | 0.058368 | 0.208 | 0.08 | 261 | 0 | 0.27 | 1 | 2 | cs | TRUE
20 | LV_406-7_1_2_line_20 | NAYY 4x150 SE | 18 | 19 | 0.068196 | 0.208 | 0.08 | 261 | 0 | 0.27 | 1 | 2 | cs | TRUE
21 | LV_406-7_1_2_line_21 | NAYY 4x150 SE | 19 | 20 | 0.061466 | 0.208 | 0.08 | 261 | 0 | 0.27 | 1 | 2 | cs | TRUE
22 | LV_406-7_1_2_line_22 | NAYY 4x150 SE | 20 | 21 | 0.28039 | 0.208 | 0.08 | 261 | 0 | 0.27 | 1 | 1 | cs | TRUE
23 | LV_406-7_1_2_line_23 | NAYY 4x150 SE | 21 | 23 | 0.041703 | 0.208 | 0.08 | 261 | 0 | 0.27 | 1 | 1 | cs | TRUE
24 | LV_406-7_1_2_line_24 | NAYY 4x150 SE | 21 | 24 | 0.018947 | 0.208 | 0.08 | 261 | 0 | 0.27 | 1 | 1 | cs | TRUE
25 | LV_406-7_1_2_line_25 | NAYY 4x150 SE | 22 | 28 | 0.10048 | 0.208 | 0.08 | 261 | 0 | 0.27 | 1 | 2 | cs | TRUE
26 | LV_406-7_1_2_line_26 | NAYY 4x150 SE | 22 | 29 | 0.097684 | 0.208 | 0.08 | 261 | 0 | 0.27 | 1 | 1 | cs | TRUE
27 | LV_406-7_1_2_line_27 | NAYY 4x150 SE | 23 | 25 | 0.0028975 | 0.208 | 0.08 | 261 | 0 | 0.27 | 1 | 1 | cs | TRUE
28 | LV_406-7_1_2_line_28 | NAYY 4x150 SE | 25 | 26 | 0.021208 | 0.208 | 0.08 | 261 | 0 | 0.27 | 1 | 1 | cs | TRUE
29 | LV_406-7_1_2_line_29 | NAYY 4x150 SE | 26 | 27 | 0.0025346 | 0.208 | 0.08 | 261 | 0 | 0.27 | 1 | 1 | cs | TRUE
30 | LV_406-7_1_2_line_30 | NAYY 4x150 SE | 28 | 33 | 0.10433 | 0.208 | 0.08 | 261 | 0 | 0.27 | 1 | 1 | cs | TRUE
31 | LV_406-7_1_2_line_31 | NAYY 4x150 SE | 28 | 34 | 0.065305 | 0.208 | 0.08 | 261 | 0 | 0.27 | 1 | 2 | cs | TRUE
32 | LV_406-7_1_2_line_32 | NAYY 4x150 SE | 29 | 32 | 0.0022096 | 0.208 | 0.08 | 261 | 0 | 0.27 | 1 | 1 | cs | TRUE
33 | LV_406-7_1_2_line_33 | NAYY 4x150 SE | 29 | 31 | 0.027711 | 0.208 | 0.08 | 261 | 0 | 0.27 | 1 | 1 | cs | TRUE
34 | LV_406-7_1_2_line_34 | NAYY 4x150 SE | 30 | 31 | 0.10577 | 0.208 | 0.08 | 261 | 0 | 0.27 | 1 | 1 | cs | TRUE
35 | LV_406-7_1_2_line_35 | NAYY 4x150 SE | 33 | 35 | 0.014884 | 0.208 | 0.08 | 261 | 0 | 0.27 | 1 | 1 | cs | TRUE
36 | LV_406-7_1_2_line_36 | NAYY 4x150 SE | 34 | 36 | 0.025555 | 0.208 | 0.08 | 261 | 0 | 0.27 | 1 | 2 | cs | TRUE
37 | LV_406-7_1_2_line_37 | NAYY 4x150 SE | 34 | 37 | 0.014696 | 0.208 | 0.08 | 261 | 0 | 0.27 | 1 | 1 | cs | TRUE
38 | LV_406-7_1_2_line_38 | NAYY 4x150 SE | 35 | 71 | 0.027268 | 0.208 | 0.08 | 261 | 0 | 0.27 | 1 | 1 | cs | TRUE
39 | LV_406-7_1_2_line_39 | NAYY 4x150 SE | 35 | 70 | 0.061045 | 0.208 | 0.08 | 261 | 0 | 0.27 | 1 | 1 | cs | TRUE
40 | LV_406-7_1_2_line_40 | NAYY 4x150 SE | 36 | 53 | 0.04122 | 0.208 | 0.08 | 261 | 0 | 0.27 | 1 | 2 | cs | TRUE
41 | LV_406-7_1_2_line_41 | NAYY 4x150 SE | 37 | 57 | 0.092396 | 0.208 | 0.08 | 261 | 0 | 0.27 | 1 | 1 | cs | TRUE
42 | LV_406-7_1_2_line_42 | NAYY 4x150 SE | 37 | 56 | 0.038281 | 0.208 | 0.08 | 261 | 0 | 0.27 | 1 | 1 | cs | TRUE
43 | LV_406-7_1_2_line_43 | NAYY 4x150 SE | 38 | 39 | 0.0066126 | 0.208 | 0.08 | 261 | 0 | 0.27 | 1 | 1 | cs | TRUE
44 | LV_406-7_1_2_line_44 | NAYY 4x150 SE | 39 | 40 | 0.044297 | 0.208 | 0.08 | 261 | 0 | 0.27 | 1 | 1 | cs | TRUE
45 | LV_406-7_1_2_line_45 | NAYY 4x150 SE | 40 | 41 | 0.019761 | 0.208 | 0.08 | 261 | 0 | 0.27 | 1 | 1 | cs | TRUE
46 | LV_406-7_1_2_line_46 | NAYY 4x150 SE | 41 | 42 | 0.0031303 | 0.208 | 0.08 | 261 | 0 | 0.27 | 1 | 1 | cs | TRUE
47 | LV_406-7_1_2_line_47 | NAYY 4x150 SE | 43 | 44 | 0.0098691 | 0.208 | 0.08 | 261 | 0 | 0.27 | 1 | 1 | cs | TRUE
48 | LV_406-7_1_2_line_48 | NAYY 4x150 SE | 44 | 45 | 0.090311 | 0.208 | 0.08 | 261 | 0 | 0.27 | 1 | 1 | cs | TRUE
49 | LV_406-7_1_2_line_49 | NAYY 4x150 SE | 44 | 46 | 0.018346 | 0.208 | 0.08 | 261 | 0 | 0.27 | 1 | 1 | cs | TRUE
50 | LV_406-7_1_2_line_50 | NAYY 4x150 SE | 45 | 47 | 0.077952 | 0.208 | 0.08 | 261 | 0 | 0.27 | 1 | 1 | cs | TRUE
51 | LV_406-7_1_2_line_51 | NAYY 4x150 SE | 45 | 48 | 0.017265 | 0.208 | 0.08 | 261 | 0 | 0.27 | 1 | 1 | cs | TRUE
52 | LV_406-7_1_2_line_52 | NAYY 4x150 SE | 47 | 49 | 0.048342 | 0.208 | 0.08 | 261 | 0 | 0.27 | 1 | 1 | cs | TRUE
53 | LV_406-7_1_2_line_53 | NAYY 4x150 SE | 47 | 50 | 0.022577 | 0.208 | 0.08 | 261 | 0 | 0.27 | 1 | 1 | cs | TRUE
54 | LV_406-7_1_2_line_54 | NAYY 4x150 SE | 49 | 55 | 0.048519 | 0.208 | 0.08 | 261 | 0 | 0.27 | 1 | 1 | cs | TRUE
55 | LV_406-7_1_2_line_55 | NAYY 4x150 SE | 51 | 52 | 0.025339 | 0.208 | 0.08 | 261 | 0 | 0.27 | 1 | 1 | cs | TRUE
56 | LV_406-7_1_2_line_56 | NAYY 4x150 SE | 52 | 53 | 0.015777 | 0.208 | 0.08 | 261 | 0 | 0.27 | 1 | 1 | cs | TRUE
57 | LV_406-7_1_2_line_57 | NAYY 4x150 SE | 53 | 54 | 0.021533 | 0.208 | 0.08 | 261 | 0 | 0.27 | 1 | 2 | cs | TRUE
58 | LV_406-7_1_2_line_58 | NAYY 4x150 SE | 55 | 69 | 0.074283 | 0.208 | 0.08 | 261 | 0 | 0.27 | 1 | 1 | cs | TRUE
59 | LV_406-7_1_2_line_59 | NAYY 4x150 SE | 58 | 59 | 0.013922 | 0.208 | 0.08 | 261 | 0 | 0.27 | 1 | 1 | cs | TRUE
60 | LV_406-7_1_2_line_60 | NAYY 4x150 SE | 58 | 60 | 0.17188 | 0.208 | 0.08 | 261 | 0 | 0.27 | 1 | 1 | cs | TRUE
61 | LV_406-7_1_2_line_61 | NAYY 4x150 SE | 59 | 61 | 0.019576 | 0.208 | 0.08 | 261 | 0 | 0.27 | 1 | 1 | cs | TRUE
62 | LV_406-7_1_2_line_62 | NAYY 4x150 SE | 60 | 62 | 0.044709 | 0.208 | 0.08 | 261 | 0 | 0.27 | 1 | 1 | cs | TRUE
63 | LV_406-7_1_2_line_63 | NAYY 4x150 SE | 61 | 64 | 0.0083249 | 0.208 | 0.08 | 261 | 0 | 0.27 | 1 | 1 | cs | TRUE
64 | LV_406-7_1_2_line_64 | NAYY 4x150 SE | 62 | 63 | 0.0071972 | 0.208 | 0.08 | 261 | 0 | 0.27 | 1 | 1 | cs | TRUE
65 | LV_406-7_1_2_line_65 | NAYY 4x150 SE | 63 | 65 | 0.0011681 | 0.208 | 0.08 | 261 | 0 | 0.27 | 1 | 1 | cs | TRUE
66 | LV_406-7_1_2_line_66 | NAYY 4x150 SE | 64 | 66 | 0.024395 | 0.208 | 0.08 | 261 | 0 | 0.27 | 1 | 1 | cs | TRUE
67 | LV_406-7_1_2_line_67 | NAYY 4x150 SE | 65 | 67 | 0.0039546 | 0.208 | 0.08 | 261 | 0 | 0.27 | 1 | 1 | cs | TRUE
68 | LV_406-7_1_2_line_68 | NAYY 4x150 SE | 67 | 68 | 0.0057019 | 0.208 | 0.08 | 261 | 0 | 0.27 | 1 | 1 | cs | TRUE
69 | LV_406-7_1_2_line_69 | NAYY 4x150 SE | 68 | 69 | 0.10613 | 0.208 | 0.08 | 261 | 0 | 0.27 | 1 | 1 | cs | TRUE
70 | LV_406-7_1_2_line_70 | NAYY 4x150 SE | 69 | 70 | 0.11502 | 0.208 | 0.08 | 261 | 0 | 0.27 | 1 | 1 | cs | TRUE
71 | LV_406-7_1_2_line_71 | NAYY 4x150 SE | 71 | 72 | 0.034821 | 0.208 | 0.08 | 261 | 0 | 0.27 | 1 | 1 | cs | TRUE
72 | LV_406-7_1_2_line_72 | NAYY 4x150 SE | 72 | 73 | 0.0053198 | 0.208 | 0.08 | 261 | 0 | 0.27 | 1 | 1 | cs | TRUE
73 | LV_406-7_1_2_line_73 | NAYY 4x150 SE | 73 | 75 | 0.007779 | 0.208 | 0.08 | 261 | 0 | 0.27 | 1 | 1 | cs | TRUE
74 | LV_406-7_1_2_line_74 | NAYY 4x150 SE | 74 | 75 | 0.0051333 | 0.208 | 0.08 | 261 | 0 | 0.27 | 1 | 1 | cs | TRUE

## trafo
| name | std_type | hv_bus | lv_bus | sn_mva | vn_hv_kv | vn_lv_kv | vk_percent | vkr_percent | pfe_kw | i0_percent | shift_degree | tap_side | tap_neutral | tap_min | tap_max | tap_step_percent | tap_step_degree | tap_pos | tap_phase_shifter | parallel | df | in_service
0 | LV_406-7_1_2_trafo_91 | 0.25 MVA 20/0.4 kV | 76 | 54 | 0.25 | 20 | 0.4 | 6 | 1.44 | 0.8 | 0.32 | 150 | hv | 0 | -2 | 2 | 2.5 | 0 | 0 | FALSE | 1 | 1 | TRUE

## line_geodata
| x0 | y0 | x1 | y1 | x2 | y2 | x3 | y3 | x4 | y4 | x5 | y5 | x6 | y6 | x7 | y7 | x8 | y8 | x9 | y9 | x10 | y10 | x11 | y11
0 | 2615826.5871 | 1207440.9182 | 2615827.6225 | 1207437.1815 | 2615831.6055 | 1207420.3382 | 2615832.6186 | 1207413.3542
1 | 2615820.1002 | 1207383.5335 | 2615833.4641 | 1207407.5249 | 2615832.6186 | 1207413.3542
2 | 2615812.7751 | 1207370.3831 | 2615820.1002 | 1207383.5335
3 | 2615394.8047 | 1207256.2788 | 2615395.7715 | 1207259.3026 | 2615401.8956 | 1207269.8352 | 2615417.8304 | 1207294.8807
4 | 2615391.8432 | 1207237.5583 | 2615392.4451 | 1207248.8994 | 2615394.8047 | 1207256.2788
5 | 2615419.1997 | 1207234.8493 | 2615391.8432 | 1207237.5583
6 | 2615357.8754 | 1207232.9464 | 2615370.0881 | 1207235.2567 | 2615391.8432 | 1207237.5583
7 | 2615419.1997 | 1207234.8493 | 2615425.4755 | 1207235.5021
8 | 2615312.7838 | 1207219.3679 | 2615321.5846 | 1207220.9024 | 2615332.3894 | 1207223.776 | 2615347.8736 | 1207228.2848 | 2615357.8754 | 1207232.9464
9 | 2615357.8754 | 1207232.9464 | 2615351.1579 | 1207246.2365 | 2615349.6391 | 1207266.277 | 2615349.499 | 1207272.7765
10 | 2615425.4755 | 1207235.5021 | 2615450.3273 | 1207238.0868 | 2615461.5521 | 1207240.7501
11 | 2615312.7838 | 1207219.3679 | 2615299.7801 | 1207214.1207 | 2615296.8037 | 1207209.4995 | 2615296.6882 | 1207204.1073 | 2615298.5861 | 1207199.3206 | 2615300.6853 | 1207196.102 | 2615311.5744 | 1207186.8247 | 2615328.0143 | 1207175.7072
12 | 2615349.499 | 1207272.7765 | 2615349.3112 | 1207281.4957 | 2615345.1599 | 1207288.3595
13 | 2615477.8565 | 1207246.5483 | 2615469.5598 | 1207242.6501 | 2615461.5521 | 1207240.7501
14 | 2615328.0143 | 1207175.7072 | 2615329.0165 | 1207175.0294 | 2615352.5744 | 1207162.3049 | 2615364.9806 | 1207155.2256
15 | 2615345.1599 | 1207288.3595 | 2615336.2743 | 1207303.0514
16 | 2615364.9806 | 1207155.2256 | 2615371.7176 | 1207151.3813 | 2615386.1657 | 1207144.9482 | 2615406.0138 | 1207140.8636 | 2615414.0431 | 1207132.0127 | 2615416.1533 | 1207124.5251 | 2615414.7164 | 1207118.5736 | 2615411.3574 | 1207104.6491
17 | 2615405.7979 | 1207083.4992 | 2615408.1259 | 1207091.2527 | 2615411.3574 | 1207104.6491
18 | 2615405.7979 | 1207083.4992 | 2615393.5077 | 1207042.5661 | 2615388.724 | 1207028.1348 | 2615388.4282 | 1207026.9785
19 | 2615403.4796 | 1206973.1979 | 2615398.2924 | 1206979.6548 | 2615392.3353 | 1206989.8563 | 2615386.8786 | 1207006.5181 | 2615386.1593 | 1207014.2094 | 2615386.6237 | 1207019.9248 | 2615388.4282 | 1207026.9785
20 | 2615533.4546 | 1207285.3389 | 2615529.1263 | 1207283.1598 | 2615524.1616 | 1207280.1231 | 2615510.7882 | 1207268.0373 | 2615489.4262 | 1207251.9843 | 2615477.8565 | 1207246.5483
21 | 2615533.4546 | 1207285.3389 | 2615534.5319 | 1207283.3073 | 2615538.3708 | 1207277.7808 | 2615538.6837 | 1207277.3258 | 2615541.7958 | 1207273.4874 | 2615550.5625 | 1207261.7703 | 2615559.0461 | 1207250.7307 | 2615563.7665 | 1207242.4606 | 2615567.2777 | 1207234.3208
22 | 2615802.7909 | 1207386.4866 | 2615567.2777 | 1207234.3208
23 | 2615802.7909 | 1207386.4866 | 2615780.8158 | 1207421.9302
24 | 2615812.7751 | 1207370.3831 | 2615802.7909 | 1207386.4866
25 | 2615500.3484 | 1206965.5323 | 2615494.5335 | 1206967.7074 | 2615489.9002 | 1206968.7182 | 2615483.5359 | 1206968.6906 | 2615475.873 | 1206968.0483 | 2615450.8364 | 1206964.0926 | 2615434.2553 | 1206963.0493 | 2615426.2112 | 1206962.8062 | 2615419.8066 | 1206963.6346 | 2615413.3841 | 1206965.5747 | 2615408.4721 | 1206968.5082 | 2615403.4796 | 1206973.1979
26 | 2615403.4796 | 1206973.1979 | 2615404.7039 | 1206976.1138 | 2615407.0377 | 1206982.2343 | 2615426.797 | 1207027.599 | 2615435.4177 | 1207048.9886 | 2615440.2843 | 1207063.6536
27 | 2615780.8158 | 1207421.9302 | 2615779.289 | 1207424.3927
28 | 2615768.1137 | 1207442.4172 | 2615779.289 | 1207424.3927
29 | 2615766.7781 | 1207444.5714 | 2615768.1137 | 1207442.4172
30 | 2615500.3484 | 1206965.5323 | 2615494.2458 | 1206955.4888 | 2615452.9878 | 1206872.6144
31 | 2615500.3484 | 1206965.5323 | 2615503.2038 | 1206969.8643 | 2615508.9449 | 1206978.5729 | 2615530.2354 | 1207010.8569 | 2615535.2893 | 1207020.6421
32 | 2615440.2843 | 1207063.6536 | 2615440.9774 | 1207065.7517
33 | 2615440.2843 | 1207063.6536 | 2615443.5402 | 1207063.0395 | 2615452.1173 | 1207060.0155 | 2615461.6014 | 1207056.16 | 2615466.1878 | 1207054.0099
34 | 2615466.1878 | 1207054.0099 | 2615475.7994 | 1207049.5041 | 2615482.8341 | 1207046.0426 | 2615487.1181 | 1207044.8419 | 2615490.5833 | 1207045.6624 | 2615494.1566 | 1207048.74 | 2615503.0863 | 1207065.2277 | 2615506.2108 | 1207077.2091 | 2615507.8189 | 1207084.5395 | 2615506.9927 | 1207089.4179 | 2615501.1765 | 1207095.1059 | 2615479.8225 | 1207103.2845
35 | 2615446.3543 | 1206859.2899 | 2615452.9878 | 1206872.6144
36 | 2615535.2893 | 1207020.6421 | 2615539.361 | 1207033.8488 | 2615541.478 | 1207045.3909
37 | 2615549.5708 | 1207017.0105 | 2615535.2893 | 1207020.6421
38 | 2615446.3543 | 1206859.2899 | 2615449.1724 | 1206857.5184 | 2615455.0042 | 1206851.7636 | 2615463.246 | 1206838.3465
39 | 2615446.3543 | 1206859.2899 | 2615419.0332 | 1206804.7002
40 | 2615546.8514 | 1207086.2527 | 2615542.315 | 1207049.9543 | 2615541.478 | 1207045.3909
41 | 2615549.5708 | 1207017.0105 | 2615558.5897 | 1207013.7432 | 2615604.1069 | 1207007.3469 | 2615640.3807 | 1207000.919
42 | 2615549.5708 | 1207017.0105 | 2615559.9834 | 1207021.6512 | 2615584.9393 | 1207031.6411
43 | 2615336.2743 | 1207303.0514 | 2615332.8522 | 1207308.7096
44 | 2615307.4024 | 1207344.6086 | 2615308.641 | 1207343.8705 | 2615312.6578 | 1207340.012 | 2615317.7311 | 1207333.3435 | 2615321.7464 | 1207327.0725 | 2615332.8522 | 1207308.7096
45 | 2615307.4024 | 1207344.6086 | 2615303.105 | 1207347.1693 | 2615295.5773 | 1207350.3296 | 2615289.1851 | 1207351.9496
46 | 2615286.1508 | 1207352.7186 | 2615289.1851 | 1207351.9496
47 | 2615511.0886 | 1206526.585 | 2615510.7932 | 1206516.7203
48 | 2615553.8654 | 1206601.7928 | 2615548.176 | 1206596.4751 | 2615544.2357 | 1206591.1175 | 2615543.1293 | 1206583.7995 | 2615543.7103 | 1206576.7638 | 2615540.2122 | 1206565.0816 | 2615535.4413 | 1206554.5079 | 2615529.1159 | 1206542.2514 | 2615520.3838 | 1206534.3466 | 2615511.0886 | 1206526.585
49 | 2615511.0886 | 1206526.585 | 2615502.0663 | 1206542.5589
50 | 2615495.4309 | 1206653.1475 | 2615502.3483 | 1206648.2182 | 2615519.1094 | 1206635.8659 | 2615536.89 | 1206620.459 | 2615553.8654 | 1206601.7928
51 | 2615553.8654 | 1206601.7928 | 2615564.3304 | 1206588.061
52 | 2615495.4309 | 1206653.1475 | 2615488.5348 | 1206658.7105 | 2615485.6911 | 1206661.538 | 2615468.7351 | 1206684.6181 | 2615464.7709 | 1206690.1832
53 | 2615495.4309 | 1206653.1475 | 2615497.5472 | 1206658.1113 | 2615499.5058 | 1206665.2536 | 2615501.5252 | 1206674.8174
54 | 2615464.7709 | 1206690.1832 | 2615455.9137 | 1206702.6171 | 2615452.2248 | 1206708.8889 | 2615448.5863 | 1206716.2169 | 2615444.2203 | 1206722.6202 | 2615440.2643 | 1206726.2787 | 2615436.0239 | 1206728.2022
55 | 2615573.8267 | 1207068.4255 | 2615575.1087 | 1207073.6969 | 2615574.6532 | 1207079.2544 | 2615571.1744 | 1207083.7145 | 2615562.5524 | 1207084.7256
56 | 2615546.8514 | 1207086.2527 | 2615555.8713 | 1207085.509 | 2615562.5524 | 1207084.7256
57 | 2615546.8514 | 1207086.2527 | 2615549.3525 | 1207107.6404
58 | 2615367.5561 | 1206701.8451 | 2615373.3125 | 1206704.7725 | 2615381.5994 | 1206708.3069 | 2615403.9994 | 1206717.8252 | 2615420.7443 | 1206726.4286 | 2615426.2602 | 1206728.2437 | 2615431.5967 | 1206728.8467 | 2615436.0239 | 1206728.2022
59 | 2615028.1558 | 1206698.4048 | 2615031.3119 | 1206698.2237 | 2615039.841 | 1206691.6633
60 | 2615210.6685 | 1206710.6814 | 2615039.841 | 1206691.6633
61 | 2615028.1558 | 1206698.4048 | 2615008.6105 | 1206699.5009 | 2615008.6105 | 1206699.5009
62 | 2615249.8891 | 1206732.1413 | 2615232.1359 | 1206722.2773 | 2615210.6685 | 1206710.6814
63 | 2615008.6105 | 1206699.5009 | 2615003.2223 | 1206705.8468
64 | 2615249.8891 | 1206732.1413 | 2615256.1804 | 1206735.6369
65 | 2615257.2015 | 1206736.2043 | 2615257.2015 | 1206736.2043 | 2615256.1804 | 1206735.6369
66 | 2615003.2223 | 1206705.8468 | 2614990.0169 | 1206721.3997 | 2614986.9319 | 1206723.9339
67 | 2615260.8711 | 1206734.7302 | 2615257.2015 | 1206736.2043
68 | 2615260.8711 | 1206734.7302 | 2615266.1621 | 1206732.6048
69 | 2615367.5561 | 1206701.8451 | 2615295.2075 | 1206720.9372 | 2615266.1621 | 1206732.6048
70 | 2615367.5561 | 1206701.8451 | 2615419.0332 | 1206804.7002
71 | 2615479.7173 | 1206807.7031 | 2615469.7112 | 1206827.8217 | 2615463.246 | 1206838.3465
72 | 2615482.0862 | 1206802.94 | 2615479.7173 | 1206807.7031
73 | 2615482.0862 | 1206802.94 | 2615483.6532 | 1206799.7978 | 2615485.4445 | 1206795.9242
74 | 2615487.5992 | 1206791.2649 | 2615485.4445 | 1206795.9242

## bus_geodata
| x | y | coords
0 | 2615826.5871 | 1207440.9182
1 | 2615832.6186 | 1207413.3542
2 | 2615820.1002 | 1207383.5335
3 | 2615394.8047 | 1207256.2788
4 | 2615417.8304 | 1207294.8807
5 | 2615391.8432 | 1207237.5583
6 | 2615419.1997 | 1207234.8493
7 | 2615357.8754 | 1207232.9464
8 | 2615425.4755 | 1207235.5021
9 | 2615312.7838 | 1207219.3679
10 | 2615349.499 | 1207272.7765
11 | 2615461.5521 | 1207240.7501
12 | 2615328.0143 | 1207175.7072
13 | 2615345.1599 | 1207288.3595
14 | 2615364.9806 | 1207155.2256
15 | 2615411.3574 | 1207104.6491
16 | 2615405.7979 | 1207083.4992
17 | 2615388.4282 | 1207026.9785
18 | 2615477.8565 | 1207246.5483
19 | 2615533.4546 | 1207285.3389
20 | 2615567.2777 | 1207234.3208
21 | 2615802.7909 | 1207386.4866
22 | 2615403.4796 | 1206973.1979
23 | 2615780.8158 | 1207421.9302
24 | 2615812.7751 | 1207370.3831
25 | 2615779.289 | 1207424.3927
26 | 2615768.1137 | 1207442.4172
27 | 2615766.7781 | 1207444.5714
28 | 2615500.3484 | 1206965.5324
29 | 2615440.2843 | 1207063.6536
30 | 2615479.8225 | 1207103.2845
31 | 2615466.1878 | 1207054.0099
32 | 2615440.9774 | 1207065.7517
33 | 2615452.9878 | 1206872.6144
34 | 2615535.2893 | 1207020.6421
35 | 2615446.3543 | 1206859.2899
36 | 2615541.478 | 1207045.3909
37 | 2615549.5708 | 1207017.0105
38 | 2615336.2743 | 1207303.0514
39 | 2615332.8522 | 1207308.7096
40 | 2615307.4024 | 1207344.6086
41 | 2615289.1851 | 1207351.9496
42 | 2615286.1508 | 1207352.7186
43 | 2615510.7932 | 1206516.7203
44 | 2615511.0886 | 1206526.585
45 | 2615553.8654 | 1206601.7928
46 | 2615502.0663 | 1206542.5589
47 | 2615495.4309 | 1206653.1475
48 | 2615564.3304 | 1206588.061
49 | 2615464.7709 | 1206690.1832
50 | 2615501.5252 | 1206674.8174
51 | 2615573.8267 | 1207068.4255
52 | 2615562.5524 | 1207084.7256
53 | 2615546.8514 | 1207086.2527
54 | 2615549.3525 | 1207107.6404
55 | 2615436.0239 | 1206728.2022
56 | 2615584.9393 | 1207031.6411
57 | 2615640.3807 | 1207000.919
58 | 2615039.841 | 1206691.6633
59 | 2615028.1558 | 1206698.4048
60 | 2615210.6685 | 1206710.6814
61 | 2615008.6105 | 1206699.5009
62 | 2615249.8891 | 1206732.1413
63 | 2615256.1804 | 1206735.6369
64 | 2615003.2223 | 1206705.8468
65 | 2615257.2015 | 1206736.2043
66 | 2614986.9319 | 1206723.9339
67 | 2615260.8711 | 1206734.7302
68 | 2615266.1621 | 1206732.6048
69 | 2615367.5561 | 1206701.8451
70 | 2615419.0332 | 1206804.7002
71 | 2615463.246 | 1206838.3465
72 | 2615479.7173 | 1206807.7031
73 | 2615482.0862 | 1206802.94
74 | 2615487.5992 | 1206791.2649
75 | 2615485.4445 | 1206795.9242
76 | 2615549.3525 | 1207107.6404

## line_std_types
| c_nf_per_km | r_ohm_per_km | x_ohm_per_km | max_i_ka | type | q_mm2 | alpha | voltage_rating
NAYY 4x50 SE | 210 | 0.642 | 0.083 | 0.142 | cs | 50 | 0.00403 | LV
NAYY 4x120 SE | 264 | 0.225 | 0.08 | 0.242 | cs | 120 | 0.00403 | LV
NAYY 4x150 SE | 261 | 0.208 | 0.08 | 0.27 | cs | 150 | 0.00403 | LV
NA2XS2Y 1x95 RM/25 12/20 kV | 216 | 0.313 | 0.132 | 0.252 | cs | 95 | 0.00403 | MV
NA2XS2Y 1x185 RM/25 12/20 kV | 273 | 0.161 | 0.117 | 0.362 | cs | 185 | 0.00403 | MV
NA2XS2Y 1x240 RM/25 12/20 kV | 304 | 0.122 | 0.112 | 0.421 | cs | 240 | 0.00403 | MV
NA2XS2Y 1x95 RM/25 6/10 kV | 315 | 0.313 | 0.123 | 0.249 | cs | 95 | 0.00403 | MV
NA2XS2Y 1x185 RM/25 6/10 kV | 406 | 0.161 | 0.11 | 0.358 | cs | 185 | 0.00403 | MV
NA2XS2Y 1x240 RM/25 6/10 kV | 456 | 0.122 | 0.105 | 0.416 | cs | 240 | 0.00403 | MV
NA2XS2Y 1x150 RM/25 12/20 kV | 250 | 0.206 | 0.116 | 0.319 | cs | 150 | 0.00403 | MV
NA2XS2Y 1x120 RM/25 12/20 kV | 230 | 0.253 | 0.119 | 0.283 | cs | 120 | 0.00403 | MV
NA2XS2Y 1x70 RM/25 12/20 kV | 190 | 0.443 | 0.132 | 0.22 | cs | 70 | 0.00403 | MV
NA2XS2Y 1x150 RM/25 6/10 kV | 360 | 0.206 | 0.11 | 0.315 | cs | 150 | 0.00403 | MV
NA2XS2Y 1x120 RM/25 6/10 kV | 340 | 0.253 | 0.113 | 0.28 | cs | 120 | 0.00403 | MV
NA2XS2Y 1x70 RM/25 6/10 kV | 280 | 0.443 | 0.123 | 0.217 | cs | 70 | 0.00403 | MV
N2XS(FL)2Y 1x120 RM/35 64/110 kV | 112 | 0.153 | 0.166 | 0.366 | cs | 120 | 0.00393 | HV
N2XS(FL)2Y 1x185 RM/35 64/110 kV | 125 | 0.099 | 0.156 | 0.457 | cs | 185 | 0.00393 | HV
N2XS(FL)2Y 1x240 RM/35 64/110 kV | 135 | 0.075 | 0.149 | 0.526 | cs | 240 | 0.00393 | HV
N2XS(FL)2Y 1x300 RM/35 64/110 kV | 144 | 0.06 | 0.144 | 0.588 | cs | 300 | 0.00393 | HV
15-AL1/3-ST1A 0.4 | 11 | 1.8769 | 0.35 | 0.105 | ol | 16 | 0.00403 | LV
24-AL1/4-ST1A 0.4 | 11.25 | 1.2012 | 0.335 | 0.14 | ol | 24 | 0.00403 | LV
48-AL1/8-ST1A 0.4 | 12.2 | 0.5939 | 0.3 | 0.21 | ol | 48 | 0.00403 | LV
94-AL1/15-ST1A 0.4 | 13.2 | 0.306 | 0.29 | 0.35 | ol | 94 | 0.00403 | LV
34-AL1/6-ST1A 10.0 | 9.7 | 0.8342 | 0.36 | 0.17 | ol | 34 | 0.00403 | MV
48-AL1/8-ST1A 10.0 | 10.1 | 0.5939 | 0.35 | 0.21 | ol | 48 | 0.00403 | MV
70-AL1/11-ST1A 10.0 | 10.4 | 0.4132 | 0.339 | 0.29 | ol | 70 | 0.00403 | MV
94-AL1/15-ST1A 10.0 | 10.75 | 0.306 | 0.33 | 0.35 | ol | 94 | 0.00403 | MV
122-AL1/20-ST1A 10.0 | 11.1 | 0.2376 | 0.323 | 0.41 | ol | 122 | 0.00403 | MV
149-AL1/24-ST1A 10.0 | 11.25 | 0.194 | 0.315 | 0.47 | ol | 149 | 0.00403 | MV
34-AL1/6-ST1A 20.0 | 9.15 | 0.8342 | 0.382 | 0.17 | ol | 34 | 0.00403 | MV
48-AL1/8-ST1A 20.0 | 9.5 | 0.5939 | 0.372 | 0.21 | ol | 48 | 0.00403 | MV
70-AL1/11-ST1A 20.0 | 9.7 | 0.4132 | 0.36 | 0.29 | ol | 70 | 0.00403 | MV
94-AL1/15-ST1A 20.0 | 10 | 0.306 | 0.35 | 0.35 | ol | 94 | 0.00403 | MV
122-AL1/20-ST1A 20.0 | 10.3 | 0.2376 | 0.344 | 0.41 | ol | 122 | 0.00403 | MV
149-AL1/24-ST1A 20.0 | 10.5 | 0.194 | 0.337 | 0.47 | ol | 149 | 0.00403 | MV
184-AL1/30-ST1A 20.0 | 10.75 | 0.1571 | 0.33 | 0.535 | ol | 184 | 0.00403 | MV
243-AL1/39-ST1A 20.0 | 11 | 0.1188 | 0.32 | 0.645 | ol | 243 | 0.00403 | MV
48-AL1/8-ST1A 110.0 | 8 | 0.5939 | 0.46 | 0.21 | ol | 48 | 0.00403 | HV
70-AL1/11-ST1A 110.0 | 8.4 | 0.4132 | 0.45 | 0.29 | ol | 70 | 0.00403 | HV
94-AL1/15-ST1A 110.0 | 8.65 | 0.306 | 0.44 | 0.35 | ol | 94 | 0.00403 | HV
122-AL1/20-ST1A 110.0 | 8.5 | 0.2376 | 0.43 | 0.41 | ol | 122 | 0.00403 | HV
149-AL1/24-ST1A 110.0 | 8.75 | 0.194 | 0.41 | 0.47 | ol | 149 | 0.00403 | HV
184-AL1/30-ST1A 110.0 | 8.8 | 0.1571 | 0.4 | 0.535 | ol | 184 | 0.00403 | HV
243-AL1/39-ST1A 110.0 | 9 | 0.1188 | 0.39 | 0.645 | ol | 243 | 0.00403 | HV
305-AL1/39-ST1A 110.0 | 9.2 | 0.0949 | 0.38 | 0.74 | ol | 305 | 0.00403 | HV
490-AL1/64-ST1A 110.0 | 9.75 | 0.059 | 0.37 | 0.96 | ol | 490 | 0.00403 | HV
679-AL1/86-ST1A 110.0 | 9.95 | 0.042 | 0.36 | 1.15 | ol | 679 | 0.00403 | HV
490-AL1/64-ST1A 220.0 | 10 | 0.059 | 0.285 | 0.96 | ol | 490 | 0.00403 | HV
679-AL1/86-ST1A 220.0 | 11.7 | 0.042 | 0.275 | 1.15 | ol | 679 | 0.00403 | HV
490-AL1/64-ST1A 380.0 | 11 | 0.059 | 0.253 | 0.96 | ol | 490 | 0.00403 | HV
679-AL1/86-ST1A 380.0 | 14.6 | 0.042 | 0.25 | 1.15 | ol | 679 | 0.00403 | HV

## trafo_std_types
| i0_percent | pfe_kw | vkr_percent | sn_mva | vn_lv_kv | vn_hv_kv | vk_percent | shift_degree | vector_group | tap_side | tap_neutral | tap_min | tap_max | tap_step_degree | tap_step_percent | tap_phase_shifter
160 MVA 380/110 kV | 0.06 | 60 | 0.25 | 160 | 110 | 380 | 12.2 | 0 | Yy0 | hv | 0 | -9 | 9 | 0 | 1.5 | FALSE
100 MVA 220/110 kV | 0.06 | 55 | 0.26 | 100 | 110 | 220 | 12 | 0 | Yy0 | hv | 0 | -9 | 9 | 0 | 1.5 | FALSE
63 MVA 110/20 kV | 0.04 | 22 | 0.32 | 63 | 20 | 110 | 18 | 150 | YNd5 | hv | 0 | -9 | 9 | 0 | 1.5 | FALSE
40 MVA 110/20 kV | 0.05 | 18 | 0.34 | 40 | 20 | 110 | 16.2 | 150 | YNd5 | hv | 0 | -9 | 9 | 0 | 1.5 | FALSE
25 MVA 110/20 kV | 0.07 | 14 | 0.41 | 25 | 20 | 110 | 12 | 150 | YNd5 | hv | 0 | -9 | 9 | 0 | 1.5 | FALSE
63 MVA 110/10 kV | 0.04 | 22 | 0.32 | 63 | 10 | 110 | 18 | 150 | YNd5 | hv | 0 | -9 | 9 | 0 | 1.5 | FALSE
40 MVA 110/10 kV | 0.05 | 18 | 0.34 | 40 | 10 | 110 | 16.2 | 150 | YNd5 | hv | 0 | -9 | 9 | 0 | 1.5 | FALSE
25 MVA 110/10 kV | 0.07 | 14 | 0.41 | 25 | 10 | 110 | 12 | 150 | YNd5 | hv | 0 | -9 | 9 | 0 | 1.5 | FALSE
0.25 MVA 20/0.4 kV | 0.32 | 0.8 | 1.44 | 0.25 | 0.4 | 20 | 6 | 150 | Yzn5 | hv | 0 | -2 | 2 | 0 | 2.5 | FALSE
0.4 MVA 20/0.4 kV | 0.3375 | 1.35 | 1.425 | 0.4 | 0.4 | 20 | 6 | 150 | Dyn5 | hv | 0 | -2 | 2 | 0 | 2.5 | FALSE
0.63 MVA 20/0.4 kV | 0.2619 | 1.65 | 1.206 | 0.63 | 0.4 | 20 | 6 | 150 | Dyn5 | hv | 0 | -2 | 2 | 0 | 2.5 | FALSE
0.25 MVA 10/0.4 kV | 0.24 | 0.6 | 1.2 | 0.25 | 0.4 | 10 | 4 | 150 | Dyn5 | hv | 0 | -2 | 2 | 0 | 2.5 | FALSE
0.4 MVA 10/0.4 kV | 0.2375 | 0.95 | 1.325 | 0.4 | 0.4 | 10 | 4 | 150 | Dyn5 | hv | 0 | -2 | 2 | 0 | 2.5 | FALSE
0.63 MVA 10/0.4 kV | 0.1873 | 1.18 | 1.0794 | 0.63 | 0.4 | 10 | 4 | 150 | Dyn5 | hv | 0 | -2 | 2 | 0 | 2.5 | FALSE

## trafo3w_std_types
| sn_hv_mva | sn_mv_mva | sn_lv_mva | vn_hv_kv | vn_mv_kv | vn_lv_kv | vk_hv_percent | vk_mv_percent | vk_lv_percent | vkr_hv_percent | vkr_mv_percent | vkr_lv_percent | pfe_kw | i0_percent | shift_mv_degree | shift_lv_degree | vector_group | tap_side | tap_neutral | tap_min | tap_max | tap_step_percent
63/25/38 MVA 110/20/10 kV | 63 | 25 | 38 | 110 | 20 | 10 | 10.4 | 10.4 | 10.4 | 0.28 | 0.32 | 0.35 | 35 | 0.89 | 0 | 0 | YN0yn0yn0 | hv | 0 | -10 | 10 | 1.2
63/25/38 MVA 110/10/10 kV | 63 | 25 | 38 | 110 | 10 | 10 | 10.4 | 10.4 | 10.4 | 0.28 | 0.32 | 0.35 | 35 | 0.89 | 0 | 0 | YN0yn0yn0 | hv | 0 | -10 | 10 | 1.2

## fuse_std_types
| fuse_type | i_rated_a | t_avg | t_min | t_total | x_avg | x_min | x_total
HV 100A | HV 100A | 100 | 0 | [10.0, 3.64, 0.854, 0.281, 0.1, 0.0531, 0.022, 0.01] | [10.0, 4.267, 1.21, 0.403, 0.1, 0.058, 0.022, 0.01] | 0 | [300.0, 350.0, 450.0, 550.0, 700.0, 850.0, 1200.0, 1752.0] | [600.0, 700.0, 900.0, 1150.0, 1665.0, 2000.0, 3000.0, 4313.0]
HV 10A | HV 10A | 10 | 0 | [10.0, 1675.0, 0.344, 0.156, 0.1, 0.0417, 0.0171, 0.01] | [10.0, 1.3, 0.3, 0.155, 0.1, 0.0555, 0.023, 0.01] | 0 | [30.0, 32.0, 35.0, 37.0, 39.0, 50.0, 70.0, 88.0] | [60.0, 70.0, 80.0, 87.0, 94.0, 110.0, 150.0, 216.0]
HV 125A | HV 125A | 125 | 0 | [10.0, 1.82, 0.344, 0.1, 0.0467, 0.0269, 0.01] | [10.0, 2.478, 0.426, 0.1, 0.0427, 0.0211, 0.01] | 0 | [375.0, 500.0, 700.0, 925.0, 1200.0, 1500.0, 2341.0] | [750.0, 1000.0, 1500.0, 2200.0, 3000.0, 4000.0, 5765.0]
HV 160A | HV 160A | 160 | 0 | [10.0, 4.15, 1.03, 0.198, 0.1, 0.051, 0.0172, 0.01] | [10.0, 2.3, 0.734, 0.274, 0.1, 0.046, 0.0177, 0.01] | 0 | [480.0, 550.0, 700.0, 1000.0, 1260.0, 1600.0, 2500.0, 3227.0] | [960.0, 1300.0, 1700.0, 2200.0, 2996.0, 4000.0, 6000.0, 7946.0]
HV 16A | HV 16A | 16 | 0 | [10.0, 0.352, 0.164, 0.1, 0.0649, 0.0342, 0.01] | [10.0, 2.34, 0.722, 0.181, 0.1, 0.055, 0.0296, 0.01] | 0 | [48.0, 60.0, 65.0, 71.0, 80.0, 100.0, 162.0] | [96.0, 110.0, 125.0, 150.0, 168.0, 200.0, 250.0, 398.0]
HV 200A | HV 200A | 200 | 0 | [10.0, 4.267, 1.21, 0.403, 0.1, 0.058, 0.022, 0.01] | [10.0, 3.73, 1.654, 0.328, 0.1, 0.0531, 0.019, 0.01] | 0 | [600.0, 700.0, 900.0, 1150.0, 1665.0, 2000.0, 3000.0, 4313.0] | [1200.0, 1500.0, 1800.0, 2700.0, 3960.0, 5000.0, 7500.0, 10620.0]
HV 20A | HV 20A | 20 | 0 | [10.0, 1.3, 0.3, 0.155, 0.1, 0.0555, 0.023, 0.01] | [10.0, 1.3, 0.161, 0.1, 0.0611, 0.0399, 0.0141, 0.01] | 0 | [60.0, 70.0, 80.0, 87.0, 94.0, 110.0, 150.0, 216.0] | [120.0, 150.0, 200.0, 223.0, 260.0, 300.0, 450.0, 532.0]
HV 25A | HV 25A | 25 | 0 | [10.0, 2.512, 0.833, 0.299, 0.1, 0.0372, 0.0223, 0.01] | [10.0, 3.125, 0.597, 0.198, 0.1, 0.0378, 0.022, 0.01] | 0 | [75.0, 82.0, 90.0, 100.0, 124.0, 170.0, 200.0, 289.0] | [150.0, 170.0, 210.0, 250.0, 294.0, 400.0, 500.0, 711.0]
HV 31.5A | HV 31.5A | 31.5 | 0 | [10.0, 2.34, 0.722, 0.181, 0.1, 0.055, 0.0296, 0.01] | [10.0, 2.84, 0.368, 0.164, 0.1, 0.0621, 0.0378, 0.0195, 0.01] | 0 | [95.0, 110.0, 125.0, 150.0, 165.0, 200.0, 250.0, 390.0] | [189.0, 220.0, 300.0, 350.0, 393.0, 450.0, 530.0, 700.0, 960.0]
HV 40A | HV 40A | 40 | 0 | [10.0, 1.3, 0.161, 0.1, 0.0611, 0.0399, 0.0141, 0.01] | [10.0, 2.05, 0.369, 0.198, 0.1, 0.051, 0.0298, 0.01] | 0 | [120.0, 150.0, 200.0, 223.0, 260.0, 300.0, 450.0, 532.0] | [240.0, 300.0, 400.0, 450.0, 530.0, 650.0, 800.0, 1311.0]
HV 50A | HV 50A | 50 | 0 | [10.0, 3.215, 0.597, 0.198, 0.1, 0.0378, 0.022, 0.01] | [10.0, 3.64, 0.854, 0.281, 0.1, 0.0531, 0.022, 0.01] | 0 | [150.0, 170.0, 210.0, 250.0, 294.0, 400.0, 500.0, 711.0] | [300.0, 350.0, 450.0, 550.0, 700.0, 850.0, 1200.0, 1752.0]
HV 6.3A | HV 6.3A | 6.3 | 0 | [10.0, 1.39, 0.344, 0.168, 0.1, 0.056, 0.0263, 0.01] | [10.0, 1.711, 0.516, 0.198, 0.1, 0.0634, 0.0303, 0.01] | 0 | [19.0, 19.5, 20.4, 20.8, 22.0, 25.0, 32.0, 48.0] | [38.0, 40.0, 43.0, 48.0, 53.0, 60.0, 75.0, 118.0]
HV 63A | HV 63A | 63 | 0 | [10.0, 2.84, 0.368, 0.164, 0.1, 0.0621, 0.0378, 0.0195, 0.01] | [10.0, 1.82, 0.344, 0.1, 0.0467, 0.0269, 0.01] | 0 | [189.0, 220.0, 300.0, 350.0, 393.0, 450.0, 530.0, 700.0, 961.0] | [378.0, 500.0, 700.0, 934.0, 1200.0, 1500.0, 2366.0]
HV 80A | HV 80A | 80 | 0 | [10.0, 2.05, 0.369, 0.198, 0.1, 0.051, 0.0298, 0.01] | [10.0, 4.15, 1.03, 0.198, 0.1, 0.051, 0.0172, 0.01] | 0 | [240.0, 300.0, 400.0, 450.0, 530.0, 650.0, 800.0, 1311.0] | [480.0, 550.0, 700.0, 1000.0, 1260.0, 1600.0, 2500.0, 3227.0]
Siemens NH-1-100 | Siemens NH-1-100 | 100 | [5400.0, 2000.0, 400.0, 20.0, 1.0, 0.2, 0.012, 0.004] | 0 | 0 | [150.0, 190.0, 250.0, 430.0, 900.0, 1250.0, 2700.0, 3600.0] | 0 | 0
Siemens NH-1-125 | Siemens NH-1-125 | 125 | [4800.0, 120.0, 7.0, 0.1, 0.004] | 0 | 0 | [180.0, 400.0, 740.0, 2000.0, 4250.0] | 0 | 0
Siemens NH-1-16 | Siemens NH-1-16 | 16 | [4000.0, 400.0, 2.0, 0.1, 0.04, 0.01] | 0 | 0 | [26.0, 35.0, 75.0, 150.0, 200.0, 300.0] | 0 | 0
Siemens NH-1-160 | Siemens NH-1-160 | 160 | [4800.0, 120.0, 7.0, 0.1, 0.004] | 0 | 0 | [210.0, 500.0, 900.0, 2300.0, 5000.0] | 0 | 0
Siemens NH-1-25 | Siemens NH-1-25 | 25 | [4000.0, 1000.0, 10.0, 0.2, 0.02, 0.01] | 0 | 0 | [40.0, 50.0, 100.0, 210.0, 400.0, 500.0] | 0 | 0
Siemens NH-1-50 | Siemens NH-1-50 | 50 | [4000.0, 40.0, 4.0, 1.0, 0.02, 0.01] | 0 | 0 | [86.0, 200.0, 300.0, 400.0, 1000.0, 1280.0] | 0 | 0
Siemens NH-1-63 | Siemens NH-1-63 | 63 | [4000.0, 100.0, 10.0, 2.0, 0.04, 0.01] | 0 | 0 | [100.0, 200.0, 300.0, 400.0, 1000.0, 1500.0] | 0 | 0
Siemens NH-1-80 | Siemens NH-1-80 | 80 | [4800.0, 120.0, 7.0, 0.1, 0.01] | 0 | 0 | [150.58, 250.0, 450.0, 1150.0, 2470.0] | 0 | 0
Siemens NH-2-1000 | Siemens NH-2-1000 | 1000 | [4800.0, 120.0, 7.0, 0.1, 0.004] | 0 | 0 | [1900.0, 3500.0, 8400.0, 24000.0, 52000.0] | 0 | 0
Siemens NH-2-200 | Siemens NH-2-200 | 200 | [4800.0, 120.0, 7.0, 0.1, 0.004] | 0 | 0 | [280.0, 650.0, 1200.0, 3000.0, 7000.0] | 0 | 0
Siemens NH-2-224 | Siemens NH-2-224 | 224 | [4800.0, 120.0, 7.0, 0.2, 0.04, 0.004] | 0 | 0 | [400.0, 750.0, 1453.0, 3025.0, 4315.0, 7600.0] | 0 | 0
Siemens NH-2-250 | Siemens NH-2-250 | 250 | [4800.0, 120.0, 7.0, 0.1, 0.004] | 0 | 0 | [450.0, 800.0, 1650.0, 4000.0, 8500.0] | 0 | 0
Siemens NH-2-315 | Siemens NH-2-315 | 315 | [4800.0, 120.0, 7.0, 0.1, 0.004] | 0 | 0 | [550.0, 920.0, 1900.0, 5000.0, 11000.0] | 0 | 0
Siemens NH-2-355 | Siemens NH-2-355 | 355 | [4800.0, 120.0, 6.0, 0.1, 0.004] | 0 | 0 | [650.0, 1116.27, 2350.0, 5840.0, 12790.0] | 0 | 0
Siemens NH-2-400 | Siemens NH-2-400 | 400 | [4800.0, 120.0, 7.0, 0.1, 0.004] | 0 | 0 | [720.0, 1350.0, 2800.0, 6500.0, 15000.0] | 0 | 0
Siemens NH-2-425 | Siemens NH-2-425 | 425 | [4800.0, 120.0, 7.0, 0.1, 0.004] | 0 | 0 | [850.0, 1500.0, 3050.0, 7500.0, 16500.0] | 0 | 0
Siemens NH-2-630 | Siemens NH-2-630 | 630 | [4800.0, 120.0, 7.0, 0.1, 0.004] | 0 | 0 | [1200.0, 2000.0, 4800.0, 12000.0, 26000.0] | 0 | 0

## dtypes
| element | column | dtype
0 | bus | name | object
1 | bus | vn_kv | float64
2 | bus | type | object
3 | bus | zone | object
4 | bus | in_service | bool
5 | load | name | object
6 | load | bus | uint32
7 | load | p_mw | float64
8 | load | q_mvar | float64
9 | load | const_z_percent | float64
10 | load | const_i_percent | float64
11 | load | sn_mva | float64
12 | load | scaling | float64
13 | load | in_service | bool
14 | load | type | object
15 | ext_grid | name | object
16 | ext_grid | bus | uint32
17 | ext_grid | vm_pu | float64
18 | ext_grid | va_degree | float64
19 | ext_grid | slack_weight | float64
20 | ext_grid | in_service | bool
21 | line | name | object
22 | line | std_type | object
23 | line | from_bus | uint32
24 | line | to_bus | uint32
25 | line | length_km | float64
26 | line | r_ohm_per_km | float64
27 | line | x_ohm_per_km | float64
28 | line | c_nf_per_km | float64
29 | line | g_us_per_km | float64
30 | line | max_i_ka | float64
31 | line | df | float64
32 | line | parallel | uint32
33 | line | type | object
34 | line | in_service | bool
35 | trafo | name | object
36 | trafo | std_type | object
37 | trafo | hv_bus | uint32
38 | trafo | lv_bus | uint32
39 | trafo | sn_mva | float64
40 | trafo | vn_hv_kv | float64
41 | trafo | vn_lv_kv | float64
42 | trafo | vk_percent | float64
43 | trafo | vkr_percent | float64
44 | trafo | pfe_kw | float64
45 | trafo | i0_percent | float64
46 | trafo | shift_degree | float64
47 | trafo | tap_side | object
48 | trafo | tap_neutral | int32
49 | trafo | tap_min | int32
50 | trafo | tap_max | int32
51 | trafo | tap_step_percent | float64
52 | trafo | tap_step_degree | float64
53 | trafo | tap_pos | int32
54 | trafo | tap_phase_shifter | bool
55 | trafo | parallel | uint32
56 | trafo | df | float64
57 | trafo | in_service | bool
58 | line_geodata | coords | object
59 | bus_geodata | x | float64
60 | bus_geodata | y | float64
61 | bus_geodata | coords | object

## parameters
| version | format_version | converged | OPF_converged | name | f_hz | sn_mva
0 | 2.14.6 | 2.14.0 | FALSE | FALSE |  | 50 | 1