## bus
| name | vn_kv | type | zone | in_service
0 | bus_LV_406-9_0_4_node_0 | 0.4 | n |  | TRUE
1 | bus_LV_406-9_0_4_node_1 | 0.4 | n |  | TRUE
2 | bus_LV_406-9_0_4_node_2 | 0.4 | n |  | TRUE
3 | bus_LV_406-9_0_4_node_3 | 0.4 | n |  | TRUE
4 | bus_LV_406-9_0_4_node_4 | 0.4 | n |  | TRUE
5 | bus_LV_406-9_0_4_node_5 | 0.4 | n |  | TRUE
6 | bus_LV_406-9_0_4_node_10 | 0.4 | n |  | TRUE
7 | bus_LV_406-9_0_4_node_24 | 0.4 | n |  | TRUE
8 | bus_LV_406-9_0_4_node_69 | 0.4 | n |  | TRUE
9 | bus_LV_406-9_0_4_node_8 | 0.4 | n |  | TRUE
10 | bus_LV_406-9_0_4_node_30 | 0.4 | n |  | TRUE
11 | bus_LV_406-9_0_4_node_22 | 0.4 | n |  | TRUE
12 | bus_LV_406-9_0_4_node_65 | 0.4 | n |  | TRUE
13 | bus_LV_406-9_0_4_node_6 | 0.4 | n |  | TRUE
14 | bus_LV_406-9_0_4_node_7 | 0.4 | n |  | TRUE
15 | bus_LV_406-9_0_4_node_9 | 0.4 | n |  | TRUE
16 | bus_LV_406-9_0_4_node_12 | 0.4 | n |  | TRUE
17 | bus_LV_406-9_0_4_node_11 | 0.4 | n |  | TRUE
18 | bus_LV_406-9_0_4_node_13 | 0.4 | n |  | TRUE
19 | bus_LV_406-9_0_4_node_14 | 0.4 | n |  | TRUE
20 | bus_LV_406-9_0_4_node_31 | 0.4 | n |  | TRUE
21 | bus_LV_406-9_0_4_node_32 | 0.4 | n |  | TRUE
22 | bus_LV_406-9_0_4_node_15 | 0.4 | n |  | TRUE
23 | bus_LV_406-9_0_4_node_16 | 0.4 | n |  | TRUE
24 | bus_LV_406-9_0_4_node_17 | 0.4 | n |  | TRUE
25 | bus_LV_406-9_0_4_node_18 | 0.4 | n |  | TRUE
26 | bus_LV_406-9_0_4_node_19 | 0.4 | n |  | TRUE
27 | bus_LV_406-9_0_4_node_20 | 0.4 | n |  | TRUE
28 | bus_LV_406-9_0_4_node_56 | 0.4 | n |  | TRUE
29 | bus_LV_406-9_0_4_node_144 | 0.4 | n |  | TRUE
30 | bus_LV_406-9_0_4_node_147 | 0.4 | n |  | TRUE
31 | bus_LV_406-9_0_4_node_57 | 0.4 | n |  | TRUE
32 | bus_LV_406-9_0_4_node_143 | 0.4 | n |  | TRUE
33 | bus_LV_406-9_0_4_node_21 | 0.4 | n |  | TRUE
34 | bus_LV_406-9_0_4_node_23 | 0.4 | n |  | TRUE
35 | bus_LV_406-9_0_4_node_25 | 0.4 | n |  | TRUE
36 | bus_LV_406-9_0_4_node_40 | 0.4 | n |  | TRUE
37 | bus_LV_406-9_0_4_node_51 | 0.4 | n |  | TRUE
38 | bus_LV_406-9_0_4_node_26 | 0.4 | n |  | TRUE
39 | bus_LV_406-9_0_4_node_27 | 0.4 | n |  | TRUE
40 | bus_LV_406-9_0_4_node_28 | 0.4 | n |  | TRUE
41 | bus_LV_406-9_0_4_node_29 | 0.4 | n |  | TRUE
42 | bus_LV_406-9_0_4_node_37 | 0.4 | n |  | TRUE
43 | bus_LV_406-9_0_4_node_39 | 0.4 | n |  | TRUE
44 | bus_LV_406-9_0_4_node_36 | 0.4 | n |  | TRUE
45 | bus_LV_406-9_0_4_node_38 | 0.4 | n |  | TRUE
46 | bus_LV_406-9_0_4_node_49 | 0.4 | n |  | TRUE
47 | bus_LV_406-9_0_4_node_33 | 0.4 | n |  | TRUE
48 | bus_LV_406-9_0_4_node_34 | 0.4 | n |  | TRUE
49 | bus_LV_406-9_0_4_node_35 | 0.4 | n |  | TRUE
50 | bus_LV_406-9_0_4_node_59 | 0.4 | n |  | TRUE
51 | bus_LV_406-9_0_4_node_45 | 0.4 | n |  | TRUE
52 | bus_LV_406-9_0_4_node_58 | 0.4 | n |  | TRUE
53 | bus_LV_406-9_0_4_node_142 | 0.4 | n |  | TRUE
54 | bus_LV_406-9_0_4_node_148 | 0.4 | n |  | TRUE
55 | bus_LV_406-9_0_4_node_42 | 0.4 | n |  | TRUE
56 | bus_LV_406-9_0_4_node_43 | 0.4 | n |  | TRUE
57 | bus_LV_406-9_0_4_node_44 | 0.4 | n |  | TRUE
58 | bus_LV_406-9_0_4_node_53 | 0.4 | n |  | TRUE
59 | bus_LV_406-9_0_4_node_54 | 0.4 | n |  | TRUE
60 | bus_LV_406-9_0_4_node_46 | 0.4 | n |  | TRUE
61 | bus_LV_406-9_0_4_node_47 | 0.4 | n |  | TRUE
62 | bus_LV_406-9_0_4_node_48 | 0.4 | n |  | TRUE
63 | bus_LV_406-9_0_4_node_127 | 0.4 | n |  | TRUE
64 | bus_LV_406-9_0_4_node_126 | 0.4 | n |  | TRUE
65 | bus_LV_406-9_0_4_node_151 | 0.4 | n |  | TRUE
66 | bus_LV_406-9_0_4_node_149 | 0.4 | n |  | TRUE
67 | bus_LV_406-9_0_4_node_128 | 0.4 | n |  | TRUE
68 | bus_LV_406-9_0_4_node_88 | 0.4 | n |  | TRUE
69 | bus_LV_406-9_0_4_node_150 | 0.4 | n |  | TRUE
70 | bus_LV_406-9_0_4_node_50 | 0.4 | n |  | TRUE
71 | bus_LV_406-9_0_4_node_52 | 0.4 | n |  | TRUE
72 | bus_LV_406-9_0_4_node_61 | 0.4 | n |  | TRUE
73 | bus_LV_406-9_0_4_node_55 | 0.4 | n |  | TRUE
74 | bus_LV_406-9_0_4_node_60 | 0.4 | n |  | TRUE
75 | bus_LV_406-9_0_4_node_141 | 0.4 | n |  | TRUE
76 | bus_LV_406-9_0_4_node_140 | 0.4 | n |  | TRUE
77 | bus_LV_406-9_0_4_node_146 | 0.4 | n |  | TRUE
78 | bus_LV_406-9_0_4_node_136 | 0.4 | n |  | TRUE
79 | bus_LV_406-9_0_4_node_137 | 0.4 | n |  | TRUE
80 | bus_LV_406-9_0_4_node_62 | 0.4 | n |  | TRUE
81 | bus_LV_406-9_0_4_node_63 | 0.4 | n |  | TRUE
82 | bus_LV_406-9_0_4_node_64 | 0.4 | n |  | TRUE
83 | bus_LV_406-9_0_4_node_66 | 0.4 | n |  | TRUE
84 | bus_LV_406-9_0_4_node_67 | 0.4 | n |  | TRUE
85 | bus_LV_406-9_0_4_node_138 | 0.4 | n |  | TRUE
86 | bus_LV_406-9_0_4_node_134 | 0.4 | n |  | TRUE
87 | bus_LV_406-9_0_4_node_68 | 0.4 | n |  | TRUE
88 | bus_LV_406-9_0_4_node_130 | 0.4 | n |  | TRUE
89 | bus_LV_406-9_0_4_node_129 | 0.4 | n |  | TRUE
90 | bus_LV_406-9_0_4_node_139 | 0.4 | n |  | TRUE
91 | bus_LV_406-9_0_4_node_132 | 0.4 | n |  | TRUE
92 | bus_LV_406-9_0_4_node_70 | 0.4 | n |  | TRUE
93 | bus_LV_406-9_0_4_node_72 | 0.4 | n |  | TRUE
94 | bus_LV_406-9_0_4_node_152 | 0.4 | n |  | TRUE
95 | bus_LV_406-9_0_4_node_74 | 0.4 | n |  | TRUE
96 | bus_LV_406-9_0_4_node_107 | 0.4 | n |  | TRUE
97 | bus_LV_406-9_0_4_node_86 | 0.4 | n |  | TRUE
98 | bus_LV_406-9_0_4_node_109 | 0.4 | n |  | TRUE
99 | bus_LV_406-9_0_4_node_84 | 0.4 | n |  | TRUE
100 | bus_LV_406-9_0_4_node_73 | 0.4 | n |  | TRUE
101 | bus_LV_406-9_0_4_node_77 | 0.4 | n |  | TRUE
102 | bus_LV_406-9_0_4_node_80 | 0.4 | n |  | TRUE
103 | bus_LV_406-9_0_4_node_75 | 0.4 | n |  | TRUE
104 | bus_LV_406-9_0_4_node_123 | 0.4 | n |  | TRUE
105 | bus_LV_406-9_0_4_node_113 | 0.4 | n |  | TRUE
106 | bus_LV_406-9_0_4_node_81 | 0.4 | n |  | TRUE
107 | bus_LV_406-9_0_4_node_76 | 0.4 | n |  | TRUE
108 | bus_LV_406-9_0_4_node_78 | 0.4 | n |  | TRUE
109 | bus_LV_406-9_0_4_node_79 | 0.4 | n |  | TRUE
110 | bus_LV_406-9_0_4_node_85 | 0.4 | n |  | TRUE
111 | bus_LV_406-9_0_4_node_87 | 0.4 | n |  | TRUE
112 | bus_LV_406-9_0_4_node_89 | 0.4 | n |  | TRUE
113 | bus_LV_406-9_0_4_node_90 | 0.4 | n |  | TRUE
114 | bus_LV_406-9_0_4_node_91 | 0.4 | n |  | TRUE
115 | bus_LV_406-9_0_4_node_92 | 0.4 | n |  | TRUE
116 | bus_LV_406-9_0_4_node_93 | 0.4 | n |  | TRUE
117 | bus_LV_406-9_0_4_node_100 | 0.4 | n |  | TRUE
118 | bus_LV_406-9_0_4_node_102 | 0.4 | n |  | TRUE
119 | bus_LV_406-9_0_4_node_94 | 0.4 | n |  | TRUE
120 | bus_LV_406-9_0_4_node_95 | 0.4 | n |  | TRUE
121 | bus_LV_406-9_0_4_node_96 | 0.4 | n |  | TRUE
122 | bus_LV_406-9_0_4_node_97 | 0.4 | n |  | TRUE
123 | bus_LV_406-9_0_4_node_104 | 0.4 | n |  | TRUE
124 | bus_LV_406-9_0_4_node_98 | 0.4 | n |  | TRUE
125 | bus_LV_406-9_0_4_node_101 | 0.4 | n |  | TRUE
126 | bus_LV_406-9_0_4_node_99 | 0.4 | n |  | TRUE
127 | bus_LV_406-9_0_4_node_103 | 0.4 | n |  | TRUE
128 | bus_LV_406-9_0_4_node_106 | 0.4 | n |  | TRUE
129 | bus_LV_406-9_0_4_node_105 | 0.4 | n |  | TRUE
130 | bus_LV_406-9_0_4_node_108 | 0.4 | n |  | TRUE
131 | bus_LV_406-9_0_4_node_116 | 0.4 | n |  | TRUE
132 | bus_LV_406-9_0_4_node_110 | 0.4 | n |  | TRUE
133 | bus_LV_406-9_0_4_node_111 | 0.4 | n |  | TRUE
134 | bus_LV_406-9_0_4_node_112 | 0.4 | n |  | TRUE
135 | bus_LV_406-9_0_4_node_119 | 0.4 | n |  | TRUE
136 | bus_LV_406-9_0_4_node_115 | 0.4 | n |  | TRUE
137 | bus_LV_406-9_0_4_node_122 | 0.4 | n |  | TRUE
138 | bus_LV_406-9_0_4_node_120 | 0.4 | n |  | TRUE
139 | bus_LV_406-9_0_4_node_117 | 0.4 | n |  | TRUE
140 | bus_LV_406-9_0_4_node_118 | 0.4 | n |  | TRUE
141 | bus_LV_406-9_0_4_node_121 | 0.4 | n |  | TRUE
142 | bus_LV_406-9_0_4_node_125 | 0.4 | n |  | TRUE
143 | bus_LV_406-9_0_4_node_124 | 0.4 | n |  | TRUE
144 | bus_LV_406-9_0_4_node_131 | 0.4 | n |  | TRUE
145 | bus_LV_406-9_0_4_node_133 | 0.4 | n |  | TRUE
146 | bus_LV_406-9_0_4_node_135 | 0.4 | n |  | TRUE
147 | bus_LV_406-9_0_4_node_145 | 0.4 | n |  | TRUE
148 | bus_MV_181_0_node_49 | 20 | n |  | TRUE

## load
| name | bus | p_mw | q_mvar | const_z_percent | const_i_percent | sn_mva | scaling | in_service | type
0 | LV_406-9_0_4_load_0 | 0 | 0.0023694 | 0.00059382 | 0 | 0 |  | 1 | TRUE | wye
1 | LV_406-9_0_4_load_1 | 1 | 0.0047319 | 0.0011859 | 0 | 0 |  | 1 | TRUE | wye
2 | LV_406-9_0_4_load_3 | 3 | 0.0023756 | 0.00059538 | 0 | 0 |  | 1 | TRUE | wye
3 | LV_406-9_0_4_load_4 | 4 | 0.0045397 | 0.0011378 | 0 | 0 |  | 1 | TRUE | wye
4 | LV_406-9_0_4_load_5 | 5 | 0.0023855 | 0.00059786 | 0 | 0 |  | 1 | TRUE | wye
5 | LV_406-9_0_4_load_10 | 6 | 0.002389 | 0.00059873 | 0 | 0 |  | 1 | TRUE | wye
6 | LV_406-9_0_4_load_8 | 9 | 0.002437 | 0.00061078 | 0 | 0 |  | 1 | TRUE | wye
7 | LV_406-9_0_4_load_22 | 11 | 0.0058711 | 0.0014714 | 0 | 0 |  | 1 | TRUE | wye
8 | LV_406-9_0_4_load_6 | 13 | 0.0025675 | 0.00064349 | 0 | 0 |  | 1 | TRUE | wye
9 | LV_406-9_0_4_load_7 | 14 | 0.0024126 | 0.00060466 | 0 | 0 |  | 1 | TRUE | wye
10 | LV_406-9_0_4_load_9 | 15 | 0.0024151 | 0.00060529 | 0 | 0 |  | 1 | TRUE | wye
11 | LV_406-9_0_4_load_12 | 16 | 0.0036048 | 0.00090345 | 0 | 0 |  | 1 | TRUE | wye
12 | LV_406-9_0_4_load_11 | 17 | 0.0023573 | 0.0005908 | 0 | 0 |  | 1 | TRUE | wye
13 | LV_406-9_0_4_load_13 | 18 | 0.0059431 | 0.0014895 | 0 | 0 |  | 1 | TRUE | wye
14 | LV_406-9_0_4_load_14 | 19 | 0.0043794 | 0.0010976 | 0 | 0 |  | 1 | TRUE | wye
15 | LV_406-9_0_4_load_31 | 20 | 0.016233 | 0.0040685 | 0 | 0 |  | 1 | TRUE | wye
16 | LV_406-9_0_4_load_32 | 21 | 0.0023613 | 0.00059179 | 0 | 0 |  | 1 | TRUE | wye
17 | LV_406-9_0_4_load_15 | 22 | 0.0015199 | 0.00038093 | 0 | 0 |  | 1 | TRUE | wye
18 | LV_406-9_0_4_load_16 | 23 | 0.001335 | 0.00033459 | 0 | 0 |  | 1 | TRUE | wye
19 | LV_406-9_0_4_load_18 | 25 | 0.0014868 | 0.00037264 | 0 | 0 |  | 1 | TRUE | wye
20 | LV_406-9_0_4_load_19 | 26 | 0.0013682 | 0.0003429 | 0 | 0 |  | 1 | TRUE | wye
21 | LV_406-9_0_4_load_20 | 27 | 0.0015257 | 0.00038237 | 0 | 0 |  | 1 | TRUE | wye
22 | LV_406-9_0_4_load_56 | 28 | 0.0054695 | 0.0013708 | 0 | 0 |  | 1 | TRUE | wye
23 | LV_406-9_0_4_load_144 | 29 | 0.0013638 | 0.0003418 | 0 | 0 |  | 1 | TRUE | wye
24 | LV_406-9_0_4_load_147 | 30 | 0.0030554 | 0.00076575 | 0 | 0 |  | 1 | TRUE | wye
25 | LV_406-9_0_4_load_57 | 31 | 0.0013107 | 0.00032849 | 0 | 0 |  | 1 | TRUE | wye
26 | LV_406-9_0_4_load_143 | 32 | 0.0014885 | 0.00037305 | 0 | 0 |  | 1 | TRUE | wye
27 | LV_406-9_0_4_load_21 | 33 | 0.0091363 | 0.0022898 | 0 | 0 |  | 1 | TRUE | wye
28 | LV_406-9_0_4_load_23 | 34 | 0.0062925 | 0.001577 | 0 | 0 |  | 1 | TRUE | wye
29 | LV_406-9_0_4_load_25 | 35 | 0.0049937 | 0.0012515 | 0 | 0 |  | 1 | TRUE | wye
30 | LV_406-9_0_4_load_40 | 36 | 0.0027823 | 0.00069731 | 0 | 0 |  | 1 | TRUE | wye
31 | LV_406-9_0_4_load_51 | 37 | 0.0027878 | 0.00069868 | 0 | 0 |  | 1 | TRUE | wye
32 | LV_406-9_0_4_load_26 | 38 | 0.0025616 | 0.000642 | 0 | 0 |  | 1 | TRUE | wye
33 | LV_406-9_0_4_load_27 | 39 | 0.0016641 | 0.00041706 | 0 | 0 |  | 1 | TRUE | wye
34 | LV_406-9_0_4_load_28 | 40 | 0.0020635 | 0.00051715 | 0 | 0 |  | 1 | TRUE | wye
35 | LV_406-9_0_4_load_29 | 41 | 0.001613 | 0.00040425 | 0 | 0 |  | 1 | TRUE | wye
36 | LV_406-9_0_4_load_39 | 43 | 0.0026292 | 0.00065893 | 0 | 0 |  | 1 | TRUE | wye
37 | LV_406-9_0_4_load_36 | 44 | 0.0067601 | 0.0016942 | 0 | 0 |  | 1 | TRUE | wye
38 | LV_406-9_0_4_load_49 | 46 | 0.0040548 | 0.0010162 | 0 | 0 |  | 1 | TRUE | wye
39 | LV_406-9_0_4_load_33 | 47 | 0.0023992 | 0.00060131 | 0 | 0 |  | 1 | TRUE | wye
40 | LV_406-9_0_4_load_35 | 49 | 0.0012929 | 0.00032402 | 0 | 0 |  | 1 | TRUE | wye
41 | LV_406-9_0_4_load_59 | 50 | 0.0015937 | 0.00039943 | 0 | 0 |  | 1 | TRUE | wye
42 | LV_406-9_0_4_load_45 | 51 | 0.0014936 | 0.00037433 | 0 | 0 |  | 1 | TRUE | wye
43 | LV_406-9_0_4_load_148 | 54 | 0.0014785 | 0.00037056 | 0 | 0 |  | 1 | TRUE | wye
44 | LV_406-9_0_4_load_42 | 55 | 0.0012931 | 0.00032409 | 0 | 0 |  | 1 | TRUE | wye
45 | LV_406-9_0_4_load_44 | 57 | 0.0014852 | 0.00037223 | 0 | 0 |  | 1 | TRUE | wye
46 | LV_406-9_0_4_load_53 | 58 | 0.0014877 | 0.00037284 | 0 | 0 |  | 1 | TRUE | wye
47 | LV_406-9_0_4_load_54 | 59 | 0.0014834 | 0.00037177 | 0 | 0 |  | 1 | TRUE | wye
48 | LV_406-9_0_4_load_127 | 63 | 0.00053369 | 0.00013375 | 0 | 0 |  | 1 | TRUE | wye
49 | LV_406-9_0_4_load_126 | 64 | 0.00042841 | 0.00010737 | 0 | 0 |  | 1 | TRUE | wye
50 | LV_406-9_0_4_load_151 | 65 | 0.00026817 | 6.7209e-05 | 0 | 0 |  | 1 | TRUE | wye
51 | LV_406-9_0_4_load_149 | 66 | 0.0010651 | 0.00026693 | 0 | 0 |  | 1 | TRUE | wye
52 | LV_406-9_0_4_load_128 | 67 | 0.0006352 | 0.0001592 | 0 | 0 |  | 1 | TRUE | wye
53 | LV_406-9_0_4_load_150 | 69 | 0.00035528 | 8.9043e-05 | 0 | 0 |  | 1 | TRUE | wye
54 | LV_406-9_0_4_load_50 | 70 | 0.0045895 | 0.0011502 | 0 | 0 |  | 1 | TRUE | wye
55 | LV_406-9_0_4_load_52 | 71 | 0.0031629 | 0.0007927 | 0 | 0 |  | 1 | TRUE | wye
56 | LV_406-9_0_4_load_61 | 72 | 0.0058891 | 0.001476 | 0 | 0 |  | 1 | TRUE | wye
57 | LV_406-9_0_4_load_55 | 73 | 0.0016211 | 0.00040629 | 0 | 0 |  | 1 | TRUE | wye
58 | LV_406-9_0_4_load_60 | 74 | 0.0017494 | 0.00043845 | 0 | 0 |  | 1 | TRUE | wye
59 | LV_406-9_0_4_load_141 | 75 | 0.0013604 | 0.00034094 | 0 | 0 |  | 1 | TRUE | wye
60 | LV_406-9_0_4_load_146 | 77 | 0.0013472 | 0.00033764 | 0 | 0 |  | 1 | TRUE | wye
61 | LV_406-9_0_4_load_136 | 78 | 0.0018579 | 0.00046565 | 0 | 0 |  | 1 | TRUE | wye
62 | LV_406-9_0_4_load_62 | 80 | 0.00047169 | 0.00011822 | 0 | 0 |  | 1 | TRUE | wye
63 | LV_406-9_0_4_load_63 | 81 | 0.00061293 | 0.00015361 | 0 | 0 |  | 1 | TRUE | wye
64 | LV_406-9_0_4_load_66 | 83 | 0.00043461 | 0.00010892 | 0 | 0 |  | 1 | TRUE | wye
65 | LV_406-9_0_4_load_67 | 84 | 0.00088517 | 0.00022184 | 0 | 0 |  | 1 | TRUE | wye
66 | LV_406-9_0_4_load_134 | 86 | 0.00089839 | 0.00022516 | 0 | 0 |  | 1 | TRUE | wye
67 | LV_406-9_0_4_load_130 | 88 | 0.00027843 | 6.9781e-05 | 0 | 0 |  | 1 | TRUE | wye
68 | LV_406-9_0_4_load_129 | 89 | 0.00030472 | 7.6369e-05 | 0 | 0 |  | 1 | TRUE | wye
69 | LV_406-9_0_4_load_139 | 90 | 0.0033433 | 0.00083792 | 0 | 0 |  | 1 | TRUE | wye
70 | LV_406-9_0_4_load_70 | 92 | 0.0032801 | 0.00082207 | 0 | 0 |  | 1 | TRUE | wye
71 | LV_406-9_0_4_load_152 | 94 | 0.00057054 | 0.00014299 | 0 | 0 |  | 1 | TRUE | wye
72 | LV_406-9_0_4_load_74 | 95 | 0.00080958 | 0.0002029 | 0 | 0 |  | 1 | TRUE | wye
73 | LV_406-9_0_4_load_109 | 98 | 0.00031906 | 7.9965e-05 | 0 | 0 |  | 1 | TRUE | wye
74 | LV_406-9_0_4_load_84 | 99 | 0.0018048 | 0.00045233 | 0 | 0 |  | 1 | TRUE | wye
75 | LV_406-9_0_4_load_77 | 101 | 0.00049032 | 0.00012289 | 0 | 0 |  | 1 | TRUE | wye
76 | LV_406-9_0_4_load_80 | 102 | 0.00030032 | 7.5267e-05 | 0 | 0 |  | 1 | TRUE | wye
77 | LV_406-9_0_4_load_123 | 104 | 0.00015181 | 3.8046e-05 | 0 | 0 |  | 1 | TRUE | wye
78 | LV_406-9_0_4_load_113 | 105 | 0.00089318 | 0.00022385 | 0 | 0 |  | 1 | TRUE | wye
79 | LV_406-9_0_4_load_81 | 106 | 0.00058807 | 0.00014738 | 0 | 0 |  | 1 | TRUE | wye
80 | LV_406-9_0_4_load_76 | 107 | 0.00049512 | 0.00012409 | 0 | 0 |  | 1 | TRUE | wye
81 | LV_406-9_0_4_load_78 | 108 | 0.0010639 | 0.00026663 | 0 | 0 |  | 1 | TRUE | wye
82 | LV_406-9_0_4_load_79 | 109 | 0.00037371 | 9.3661e-05 | 0 | 0 |  | 1 | TRUE | wye
83 | LV_406-9_0_4_load_85 | 110 | 0.00046473 | 0.00011647 | 0 | 0 |  | 1 | TRUE | wye
84 | LV_406-9_0_4_load_89 | 112 | 0.00024616 | 6.1693e-05 | 0 | 0 |  | 1 | TRUE | wye
85 | LV_406-9_0_4_load_90 | 113 | 0.00012801 | 3.2083e-05 | 0 | 0 |  | 1 | TRUE | wye
86 | LV_406-9_0_4_load_91 | 114 | 0.00021184 | 5.3092e-05 | 0 | 0 |  | 1 | TRUE | wye
87 | LV_406-9_0_4_load_92 | 115 | 0.0002168 | 5.4334e-05 | 0 | 0 |  | 1 | TRUE | wye
88 | LV_406-9_0_4_load_93 | 116 | 0.00095166 | 0.00023851 | 0 | 0 |  | 1 | TRUE | wye
89 | LV_406-9_0_4_load_94 | 119 | 0.00031236 | 7.8286e-05 | 0 | 0 |  | 1 | TRUE | wye
90 | LV_406-9_0_4_load_95 | 120 | 0.00074183 | 0.00018592 | 0 | 0 |  | 1 | TRUE | wye
91 | LV_406-9_0_4_load_96 | 121 | 0.00022605 | 5.6652e-05 | 0 | 0 |  | 1 | TRUE | wye
92 | LV_406-9_0_4_load_97 | 122 | 0.00025078 | 6.285e-05 | 0 | 0 |  | 1 | TRUE | wye
93 | LV_406-9_0_4_load_104 | 123 | 0.00013744 | 3.4446e-05 | 0 | 0 |  | 1 | TRUE | wye
94 | LV_406-9_0_4_load_98 | 124 | 0.00043611 | 0.0001093 | 0 | 0 |  | 1 | TRUE | wye
95 | LV_406-9_0_4_load_99 | 126 | 0.00048896 | 0.00012255 | 0 | 0 |  | 1 | TRUE | wye
96 | LV_406-9_0_4_load_106 | 128 | 0.00029255 | 7.332e-05 | 0 | 0 |  | 1 | TRUE | wye
97 | LV_406-9_0_4_load_110 | 132 | 0.00011365 | 2.8482e-05 | 0 | 0 |  | 1 | TRUE | wye
98 | LV_406-9_0_4_load_112 | 134 | 0.00068375 | 0.00017136 | 0 | 0 |  | 1 | TRUE | wye
99 | LV_406-9_0_4_load_119 | 135 | 0.00016982 | 4.2562e-05 | 0 | 0 |  | 1 | TRUE | wye
100 | LV_406-9_0_4_load_122 | 137 | 0.0013078 | 0.00032777 | 0 | 0 |  | 1 | TRUE | wye
101 | LV_406-9_0_4_load_120 | 138 | 0.00013379 | 3.3532e-05 | 0 | 0 |  | 1 | TRUE | wye
102 | LV_406-9_0_4_load_117 | 139 | 0.00024099 | 6.0399e-05 | 0 | 0 |  | 1 | TRUE | wye
103 | LV_406-9_0_4_load_118 | 140 | 0.00024663 | 6.1812e-05 | 0 | 0 |  | 1 | TRUE | wye
104 | LV_406-9_0_4_load_121 | 141 | 0.00024029 | 6.0221e-05 | 0 | 0 |  | 1 | TRUE | wye
105 | LV_406-9_0_4_load_125 | 142 | 0.00040088 | 0.00010047 | 0 | 0 |  | 1 | TRUE | wye
106 | LV_406-9_0_4_load_124 | 143 | 0.00039961 | 0.00010015 | 0 | 0 |  | 1 | TRUE | wye
107 | LV_406-9_0_4_load_131 | 144 | 0.00057687 | 0.00014458 | 0 | 0 |  | 1 | TRUE | wye
108 | LV_406-9_0_4_load_135 | 146 | 0.00031105 | 7.7957e-05 | 0 | 0 |  | 1 | TRUE | wye
109 | LV_406-9_0_4_load_145 | 147 | 0.0013441 | 0.00033687 | 0 | 0 |  | 1 | TRUE | wye

## ext_grid
| name | bus | vm_pu | va_degree | slack_weight | in_service
0 |  | 83 | 1 | 0 | 1 | TRUE

## line
| name | std_type | from_bus | to_bus | length_km | r_ohm_per_km | x_ohm_per_km | c_nf_per_km | g_us_per_km | max_i_ka | df | parallel | type | in_service
0 | LV_406-9_0_4_line_0 | NAYY 4x150 SE | 0 | 1 | 0.0042766 | 0.208 | 0.08 | 261 | 0 | 0.27 | 1 | 1 | cs | TRUE
1 | LV_406-9_0_4_line_1 | NAYY 4x150 SE | 0 | 2 | 0.016951 | 0.208 | 0.08 | 261 | 0 | 0.27 | 1 | 1 | cs | TRUE
2 | LV_406-9_0_4_line_2 | NAYY 4x150 SE | 1 | 3 | 0.0060519 | 0.208 | 0.08 | 261 | 0 | 0.27 | 1 | 1 | cs | TRUE
3 | LV_406-9_0_4_line_3 | NAYY 4x150 SE | 2 | 4 | 0.045749 | 0.208 | 0.08 | 261 | 0 | 0.27 | 1 | 3 | cs | TRUE
4 | LV_406-9_0_4_line_4 | NAYY 4x150 SE | 2 | 5 | 0.010858 | 0.208 | 0.08 | 261 | 0 | 0.27 | 1 | 3 | cs | TRUE
5 | LV_406-9_0_4_line_5 | NAYY 4x150 SE | 3 | 6 | 0.0061332 | 0.208 | 0.08 | 261 | 0 | 0.27 | 1 | 1 | cs | TRUE
6 | LV_406-9_0_4_line_6 | NAYY 4x150 SE | 4 | 7 | 0.011613 | 0.208 | 0.08 | 261 | 0 | 0.27 | 1 | 3 | cs | TRUE
7 | LV_406-9_0_4_line_7 | NAYY 4x150 SE | 5 | 8 | 0.069088 | 0.208 | 0.08 | 261 | 0 | 0.27 | 1 | 3 | cs | TRUE
8 | LV_406-9_0_4_line_8 | NAYY 4x150 SE | 6 | 9 | 0.010137 | 0.208 | 0.08 | 261 | 0 | 0.27 | 1 | 1 | cs | TRUE
9 | LV_406-9_0_4_line_9 | NAYY 4x150 SE | 7 | 10 | 0.033081 | 0.208 | 0.08 | 261 | 0 | 0.27 | 1 | 2 | cs | TRUE
10 | LV_406-9_0_4_line_10 | NAYY 4x150 SE | 7 | 11 | 0.017276 | 0.208 | 0.08 | 261 | 0 | 0.27 | 1 | 1 | cs | TRUE
11 | LV_406-9_0_4_line_11 | NAYY 4x150 SE | 8 | 12 | 0.071569 | 0.208 | 0.08 | 261 | 0 | 0.27 | 1 | 3 | cs | TRUE
12 | LV_406-9_0_4_line_12 | NAYY 4x150 SE | 9 | 13 | 0.0044851 | 0.208 | 0.08 | 261 | 0 | 0.27 | 1 | 1 | cs | TRUE
13 | LV_406-9_0_4_line_13 | NAYY 4x150 SE | 10 | 36 | 0.023083 | 0.208 | 0.08 | 261 | 0 | 0.27 | 1 | 1 | cs | TRUE
14 | LV_406-9_0_4_line_14 | NAYY 4x150 SE | 10 | 37 | 0.029895 | 0.208 | 0.08 | 261 | 0 | 0.27 | 1 | 2 | cs | TRUE
15 | LV_406-9_0_4_line_15 | NAYY 4x150 SE | 11 | 33 | 0.022133 | 0.208 | 0.08 | 261 | 0 | 0.27 | 1 | 1 | cs | TRUE
16 | LV_406-9_0_4_line_16 | NAYY 4x150 SE | 12 | 81 | 0.014762 | 0.208 | 0.08 | 261 | 0 | 0.27 | 1 | 3 | cs | TRUE
17 | LV_406-9_0_4_line_17 | NAYY 4x150 SE | 13 | 14 | 0.0017589 | 0.208 | 0.08 | 261 | 0 | 0.27 | 1 | 1 | cs | TRUE
18 | LV_406-9_0_4_line_18 | NAYY 4x150 SE | 14 | 15 | 0.010256 | 0.208 | 0.08 | 261 | 0 | 0.27 | 1 | 1 | cs | TRUE
19 | LV_406-9_0_4_line_19 | NAYY 4x150 SE | 15 | 16 | 0.0045003 | 0.208 | 0.08 | 261 | 0 | 0.27 | 1 | 1 | cs | TRUE
20 | LV_406-9_0_4_line_20 | NAYY 4x150 SE | 16 | 17 | 0.0016662 | 0.208 | 0.08 | 261 | 0 | 0.27 | 1 | 1 | cs | TRUE
21 | LV_406-9_0_4_line_21 | NAYY 4x150 SE | 17 | 18 | 0.0020927 | 0.208 | 0.08 | 261 | 0 | 0.27 | 1 | 1 | cs | TRUE
22 | LV_406-9_0_4_line_22 | NAYY 4x150 SE | 18 | 19 | 0.0065695 | 0.208 | 0.08 | 261 | 0 | 0.27 | 1 | 1 | cs | TRUE
23 | LV_406-9_0_4_line_23 | NAYY 4x150 SE | 19 | 20 | 0.019802 | 0.208 | 0.08 | 261 | 0 | 0.27 | 1 | 1 | cs | TRUE
24 | LV_406-9_0_4_line_24 | NAYY 4x150 SE | 20 | 21 | 0.0070877 | 0.208 | 0.08 | 261 | 0 | 0.27 | 1 | 1 | cs | TRUE
25 | LV_406-9_0_4_line_25 | NAYY 4x150 SE | 21 | 47 | 0.0061673 | 0.208 | 0.08 | 261 | 0 | 0.27 | 1 | 1 | cs | TRUE
26 | LV_406-9_0_4_line_26 | NAYY 4x150 SE | 22 | 23 | 0.019586 | 0.208 | 0.08 | 261 | 0 | 0.27 | 1 | 1 | cs | TRUE
27 | LV_406-9_0_4_line_27 | NAYY 4x150 SE | 22 | 24 | 0.015216 | 0.208 | 0.08 | 261 | 0 | 0.27 | 1 | 1 | cs | TRUE
28 | LV_406-9_0_4_line_28 | NAYY 4x150 SE | 23 | 25 | 0.0033676 | 0.208 | 0.08 | 261 | 0 | 0.27 | 1 | 1 | cs | TRUE
29 | LV_406-9_0_4_line_29 | NAYY 4x150 SE | 24 | 26 | 0.0024745 | 0.208 | 0.08 | 261 | 0 | 0.27 | 1 | 1 | cs | TRUE
30 | LV_406-9_0_4_line_30 | NAYY 4x150 SE | 24 | 27 | 0.014352 | 0.208 | 0.08 | 261 | 0 | 0.27 | 1 | 1 | cs | TRUE
31 | LV_406-9_0_4_line_31 | NAYY 4x150 SE | 25 | 28 | 0.00014373 | 0.208 | 0.08 | 261 | 0 | 0.27 | 1 | 1 | cs | TRUE
32 | LV_406-9_0_4_line_32 | NAYY 4x150 SE | 26 | 29 | 0.0062156 | 0.208 | 0.08 | 261 | 0 | 0.27 | 1 | 1 | cs | TRUE
33 | LV_406-9_0_4_line_33 | NAYY 4x150 SE | 27 | 30 | 0.01404 | 0.208 | 0.08 | 261 | 0 | 0.27 | 1 | 1 | cs | TRUE
34 | LV_406-9_0_4_line_34 | NAYY 4x150 SE | 28 | 31 | 0.0046903 | 0.208 | 0.08 | 261 | 0 | 0.27 | 1 | 1 | cs | TRUE
35 | LV_406-9_0_4_line_35 | NAYY 4x150 SE | 29 | 32 | 0.011669 | 0.208 | 0.08 | 261 | 0 | 0.27 | 1 | 1 | cs | TRUE
36 | LV_406-9_0_4_line_36 | NAYY 4x150 SE | 31 | 72 | 0.01814 | 0.208 | 0.08 | 261 | 0 | 0.27 | 1 | 1 | cs | TRUE
37 | LV_406-9_0_4_line_37 | NAYY 4x150 SE | 32 | 147 | 0.020198 | 0.208 | 0.08 | 261 | 0 | 0.27 | 1 | 1 | cs | TRUE
38 | LV_406-9_0_4_line_38 | NAYY 4x150 SE | 33 | 34 | 0.004048 | 0.208 | 0.08 | 261 | 0 | 0.27 | 1 | 1 | cs | TRUE
39 | LV_406-9_0_4_line_39 | NAYY 4x150 SE | 34 | 35 | 0.0060292 | 0.208 | 0.08 | 261 | 0 | 0.27 | 1 | 1 | cs | TRUE
40 | LV_406-9_0_4_line_40 | NAYY 4x150 SE | 36 | 45 | 0.032919 | 0.208 | 0.08 | 261 | 0 | 0.27 | 1 | 1 | cs | TRUE
41 | LV_406-9_0_4_line_41 | NAYY 4x150 SE | 37 | 46 | 0.022964 | 0.208 | 0.08 | 261 | 0 | 0.27 | 1 | 1 | cs | TRUE
42 | LV_406-9_0_4_line_42 | NAYY 4x150 SE | 38 | 39 | 0.0016808 | 0.208 | 0.08 | 261 | 0 | 0.27 | 1 | 1 | cs | TRUE
43 | LV_406-9_0_4_line_43 | NAYY 4x150 SE | 38 | 40 | 0.0079205 | 0.208 | 0.08 | 261 | 0 | 0.27 | 1 | 1 | cs | TRUE
44 | LV_406-9_0_4_line_44 | NAYY 4x150 SE | 39 | 41 | 0.019921 | 0.208 | 0.08 | 261 | 0 | 0.27 | 1 | 1 | cs | TRUE
45 | LV_406-9_0_4_line_45 | NAYY 4x150 SE | 41 | 42 | 0.017714 | 0.208 | 0.08 | 261 | 0 | 0.27 | 1 | 1 | cs | TRUE
46 | LV_406-9_0_4_line_46 | NAYY 4x150 SE | 42 | 43 | 0.007905 | 0.208 | 0.08 | 261 | 0 | 0.27 | 1 | 1 | cs | TRUE
47 | LV_406-9_0_4_line_47 | NAYY 4x150 SE | 42 | 44 | 0.03141 | 0.208 | 0.08 | 261 | 0 | 0.27 | 1 | 1 | cs | TRUE
48 | LV_406-9_0_4_line_48 | NAYY 4x150 SE | 44 | 45 | 0.057294 | 0.208 | 0.08 | 261 | 0 | 0.27 | 1 | 1 | cs | TRUE
49 | LV_406-9_0_4_line_49 | NAYY 4x150 SE | 46 | 70 | 0.016295 | 0.208 | 0.08 | 261 | 0 | 0.27 | 1 | 1 | cs | TRUE
50 | LV_406-9_0_4_line_50 | NAYY 4x150 SE | 47 | 48 | 0.0065632 | 0.208 | 0.08 | 261 | 0 | 0.27 | 1 | 1 | cs | TRUE
51 | LV_406-9_0_4_line_51 | NAYY 4x150 SE | 48 | 49 | 0.02198 | 0.208 | 0.08 | 261 | 0 | 0.27 | 1 | 1 | cs | TRUE
52 | LV_406-9_0_4_line_52 | NAYY 4x150 SE | 49 | 50 | 9.1646e-05 | 0.208 | 0.08 | 261 | 0 | 0.27 | 1 | 1 | cs | TRUE
53 | LV_406-9_0_4_line_53 | NAYY 4x150 SE | 50 | 51 | 0.00023379 | 0.208 | 0.08 | 261 | 0 | 0.27 | 1 | 1 | cs | TRUE
54 | LV_406-9_0_4_line_54 | NAYY 4x150 SE | 51 | 56 | 0.015405 | 0.208 | 0.08 | 261 | 0 | 0.27 | 1 | 1 | cs | TRUE
55 | LV_406-9_0_4_line_55 | NAYY 4x150 SE | 52 | 53 | 0.030182 | 0.208 | 0.08 | 261 | 0 | 0.27 | 1 | 1 | cs | TRUE
56 | LV_406-9_0_4_line_56 | NAYY 4x150 SE | 52 | 54 | 0.089126 | 0.208 | 0.08 | 261 | 0 | 0.27 | 1 | 1 | cs | TRUE
57 | LV_406-9_0_4_line_57 | NAYY 4x150 SE | 53 | 76 | 0.093246 | 0.208 | 0.08 | 261 | 0 | 0.27 | 1 | 1 | cs | TRUE
58 | LV_406-9_0_4_line_58 | NAYY 4x150 SE | 54 | 77 | 0.0030007 | 0.208 | 0.08 | 261 | 0 | 0.27 | 1 | 1 | cs | TRUE
59 | LV_406-9_0_4_line_59 | NAYY 4x150 SE | 55 | 56 | 0.0096119 | 0.208 | 0.08 | 261 | 0 | 0.27 | 1 | 1 | cs | TRUE
60 | LV_406-9_0_4_line_60 | NAYY 4x150 SE | 56 | 57 | 0.022624 | 0.208 | 0.08 | 261 | 0 | 0.27 | 1 | 1 | cs | TRUE
61 | LV_406-9_0_4_line_61 | NAYY 4x150 SE | 57 | 58 | 0.0073415 | 0.208 | 0.08 | 261 | 0 | 0.27 | 1 | 1 | cs | TRUE
62 | LV_406-9_0_4_line_62 | NAYY 4x150 SE | 58 | 59 | 0.0090879 | 0.208 | 0.08 | 261 | 0 | 0.27 | 1 | 1 | cs | TRUE
63 | LV_406-9_0_4_line_63 | NAYY 4x150 SE | 59 | 73 | 0.0077128 | 0.208 | 0.08 | 261 | 0 | 0.27 | 1 | 1 | cs | TRUE
64 | LV_406-9_0_4_line_64 | NAYY 4x150 SE | 60 | 61 | 0.07811 | 0.208 | 0.08 | 261 | 0 | 0.27 | 1 | 1 | cs | TRUE
65 | LV_406-9_0_4_line_65 | NAYY 4x150 SE | 60 | 62 | 0.036363 | 0.208 | 0.08 | 261 | 0 | 0.27 | 1 | 1 | cs | TRUE
66 | LV_406-9_0_4_line_66 | NAYY 4x150 SE | 61 | 63 | 0.063197 | 0.208 | 0.08 | 261 | 0 | 0.27 | 1 | 3 | cs | TRUE
67 | LV_406-9_0_4_line_67 | NAYY 4x150 SE | 61 | 64 | 0.17074 | 0.208 | 0.08 | 261 | 0 | 0.27 | 1 | 3 | cs | TRUE
68 | LV_406-9_0_4_line_68 | NAYY 4x150 SE | 62 | 65 | 0.025693 | 0.208 | 0.08 | 261 | 0 | 0.27 | 1 | 1 | cs | TRUE
69 | LV_406-9_0_4_line_69 | NAYY 4x150 SE | 62 | 66 | 0.022862 | 0.208 | 0.08 | 261 | 0 | 0.27 | 1 | 1 | cs | TRUE
70 | LV_406-9_0_4_line_70 | NAYY 4x150 SE | 63 | 67 | 0.037867 | 0.208 | 0.08 | 261 | 0 | 0.27 | 1 | 3 | cs | TRUE
71 | LV_406-9_0_4_line_71 | NAYY 4x150 SE | 64 | 68 | 0.018672 | 0.208 | 0.08 | 261 | 0 | 0.27 | 1 | 3 | cs | TRUE
72 | LV_406-9_0_4_line_72 | NAYY 4x150 SE | 66 | 69 | 0.026278 | 0.208 | 0.08 | 261 | 0 | 0.27 | 1 | 1 | cs | TRUE
73 | LV_406-9_0_4_line_73 | NAYY 4x150 SE | 67 | 89 | 0.012792 | 0.208 | 0.08 | 261 | 0 | 0.27 | 1 | 3 | cs | TRUE
74 | LV_406-9_0_4_line_74 | NAYY 4x150 SE | 68 | 142 | 0.035228 | 0.208 | 0.08 | 261 | 0 | 0.27 | 1 | 1 | cs | TRUE
75 | LV_406-9_0_4_line_75 | NAYY 4x150 SE | 68 | 111 | 0.15855 | 0.208 | 0.08 | 261 | 0 | 0.27 | 1 | 3 | cs | TRUE
76 | LV_406-9_0_4_line_76 | NAYY 4x150 SE | 70 | 71 | 0.0057596 | 0.208 | 0.08 | 261 | 0 | 0.27 | 1 | 1 | cs | TRUE
77 | LV_406-9_0_4_line_77 | NAYY 4x150 SE | 71 | 72 | 0.0056148 | 0.208 | 0.08 | 261 | 0 | 0.27 | 1 | 1 | cs | TRUE
78 | LV_406-9_0_4_line_78 | NAYY 4x150 SE | 73 | 74 | 0.06996 | 0.208 | 0.08 | 261 | 0 | 0.27 | 1 | 1 | cs | TRUE
79 | LV_406-9_0_4_line_79 | NAYY 4x150 SE | 74 | 75 | 0.0060974 | 0.208 | 0.08 | 261 | 0 | 0.27 | 1 | 1 | cs | TRUE
80 | LV_406-9_0_4_line_80 | NAYY 4x150 SE | 76 | 79 | 0.024037 | 0.208 | 0.08 | 261 | 0 | 0.27 | 1 | 1 | cs | TRUE
81 | LV_406-9_0_4_line_81 | NAYY 4x150 SE | 77 | 147 | 0.0070025 | 0.208 | 0.08 | 261 | 0 | 0.27 | 1 | 1 | cs | TRUE
82 | LV_406-9_0_4_line_82 | NAYY 4x150 SE | 78 | 79 | 0.072959 | 0.208 | 0.08 | 261 | 0 | 0.27 | 1 | 1 | cs | TRUE
83 | LV_406-9_0_4_line_83 | NAYY 4x150 SE | 80 | 81 | 0.019441 | 0.208 | 0.08 | 261 | 0 | 0.27 | 1 | 3 | cs | TRUE
84 | LV_406-9_0_4_line_84 | NAYY 4x150 SE | 80 | 82 | 0.0042163 | 0.208 | 0.08 | 261 | 0 | 0.27 | 1 | 3 | cs | TRUE
85 | LV_406-9_0_4_line_85 | NAYY 4x150 SE | 82 | 83 | 0.024116 | 0.208 | 0.08 | 261 | 0 | 0.27 | 1 | 3 | cs | TRUE
86 | LV_406-9_0_4_line_86 | NAYY 4x150 SE | 82 | 84 | 0.014993 | 0.208 | 0.08 | 261 | 0 | 0.27 | 1 | 3 | cs | TRUE
87 | LV_406-9_0_4_line_87 | NAYY 4x150 SE | 83 | 85 | 0.167 | 0.208 | 0.08 | 261 | 0 | 0.27 | 1 | 1 | cs | TRUE
88 | LV_406-9_0_4_line_88 | NAYY 4x150 SE | 84 | 86 | 0.0032609 | 0.208 | 0.08 | 261 | 0 | 0.27 | 1 | 3 | cs | TRUE
89 | LV_406-9_0_4_line_89 | NAYY 4x150 SE | 85 | 90 | 0.16817 | 0.208 | 0.08 | 261 | 0 | 0.27 | 1 | 1 | cs | TRUE
90 | LV_406-9_0_4_line_90 | NAYY 4x150 SE | 86 | 91 | 0.071879 | 0.208 | 0.08 | 261 | 0 | 0.27 | 1 | 3 | cs | TRUE
91 | LV_406-9_0_4_line_91 | NAYY 4x150 SE | 87 | 88 | 0.0262 | 0.208 | 0.08 | 261 | 0 | 0.27 | 1 | 3 | cs | TRUE
92 | LV_406-9_0_4_line_92 | NAYY 4x150 SE | 87 | 89 | 0.063226 | 0.208 | 0.08 | 261 | 0 | 0.27 | 1 | 3 | cs | TRUE
93 | LV_406-9_0_4_line_93 | NAYY 4x150 SE | 88 | 91 | 0.0036397 | 0.208 | 0.08 | 261 | 0 | 0.27 | 1 | 3 | cs | TRUE
94 | LV_406-9_0_4_line_94 | NAYY 4x150 SE | 91 | 144 | 0.012386 | 0.208 | 0.08 | 261 | 0 | 0.27 | 1 | 1 | cs | TRUE
95 | LV_406-9_0_4_line_95 | NAYY 4x150 SE | 92 | 93 | 0.046152 | 0.208 | 0.08 | 261 | 0 | 0.27 | 1 | 1 | cs | TRUE
96 | LV_406-9_0_4_line_96 | NAYY 4x150 SE | 92 | 94 | 0.37212 | 0.208 | 0.08 | 261 | 0 | 0.27 | 1 | 1 | cs | TRUE
97 | LV_406-9_0_4_line_97 | NAYY 4x150 SE | 93 | 95 | 0.0086048 | 0.208 | 0.08 | 261 | 0 | 0.27 | 1 | 1 | cs | TRUE
98 | LV_406-9_0_4_line_98 | NAYY 4x150 SE | 94 | 96 | 0.10889 | 0.208 | 0.08 | 261 | 0 | 0.27 | 1 | 1 | cs | TRUE
99 | LV_406-9_0_4_line_99 | NAYY 4x150 SE | 95 | 103 | 0.017318 | 0.208 | 0.08 | 261 | 0 | 0.27 | 1 | 1 | cs | TRUE
100 | LV_406-9_0_4_line_100 | NAYY 4x150 SE | 96 | 129 | 0.060541 | 0.208 | 0.08 | 261 | 0 | 0.27 | 1 | 1 | cs | TRUE
101 | LV_406-9_0_4_line_101 | NAYY 4x150 SE | 97 | 98 | 0.42053 | 0.208 | 0.08 | 261 | 0 | 0.27 | 1 | 2 | cs | TRUE
102 | LV_406-9_0_4_line_102 | NAYY 4x150 SE | 97 | 99 | 0.13073 | 0.208 | 0.08 | 261 | 0 | 0.27 | 1 | 2 | cs | TRUE
103 | LV_406-9_0_4_line_103 | NAYY 4x150 SE | 98 | 130 | 0.053909 | 0.208 | 0.08 | 261 | 0 | 0.27 | 1 | 1 | cs | TRUE
104 | LV_406-9_0_4_line_104 | NAYY 4x150 SE | 99 | 110 | 0.020643 | 0.208 | 0.08 | 261 | 0 | 0.27 | 1 | 3 | cs | TRUE
105 | LV_406-9_0_4_line_105 | NAYY 4x150 SE | 100 | 101 | 0.022949 | 0.208 | 0.08 | 261 | 0 | 0.27 | 1 | 1 | cs | TRUE
106 | LV_406-9_0_4_line_106 | NAYY 4x150 SE | 100 | 102 | 0.0078069 | 0.208 | 0.08 | 261 | 0 | 0.27 | 1 | 1 | cs | TRUE
107 | LV_406-9_0_4_line_107 | NAYY 4x150 SE | 101 | 103 | 0.014851 | 0.208 | 0.08 | 261 | 0 | 0.27 | 1 | 1 | cs | TRUE
108 | LV_406-9_0_4_line_108 | NAYY 4x150 SE | 102 | 106 | 0.039603 | 0.208 | 0.08 | 261 | 0 | 0.27 | 1 | 1 | cs | TRUE
109 | LV_406-9_0_4_line_109 | NAYY 4x150 SE | 103 | 107 | 0.032556 | 0.208 | 0.08 | 261 | 0 | 0.27 | 1 | 1 | cs | TRUE
110 | LV_406-9_0_4_line_110 | NAYY 4x150 SE | 104 | 105 | 0.04294 | 0.208 | 0.08 | 261 | 0 | 0.27 | 1 | 1 | cs | TRUE
111 | LV_406-9_0_4_line_111 | NAYY 4x150 SE | 105 | 133 | 0.030275 | 0.208 | 0.08 | 261 | 0 | 0.27 | 1 | 1 | cs | TRUE
112 | LV_406-9_0_4_line_112 | NAYY 4x150 SE | 107 | 108 | 0.014567 | 0.208 | 0.08 | 261 | 0 | 0.27 | 1 | 1 | cs | TRUE
113 | LV_406-9_0_4_line_113 | NAYY 4x150 SE | 108 | 109 | 0.0074849 | 0.208 | 0.08 | 261 | 0 | 0.27 | 1 | 1 | cs | TRUE
114 | LV_406-9_0_4_line_114 | NAYY 4x150 SE | 110 | 111 | 0.021524 | 0.208 | 0.08 | 261 | 0 | 0.27 | 1 | 3 | cs | TRUE
115 | LV_406-9_0_4_line_115 | NAYY 4x150 SE | 112 | 113 | 0.026813 | 0.208 | 0.08 | 261 | 0 | 0.27 | 1 | 1 | cs | TRUE
116 | LV_406-9_0_4_line_116 | NAYY 4x150 SE | 112 | 114 | 0.006297 | 0.208 | 0.08 | 261 | 0 | 0.27 | 1 | 1 | cs | TRUE
117 | LV_406-9_0_4_line_117 | NAYY 4x150 SE | 113 | 115 | 0.017099 | 0.208 | 0.08 | 261 | 0 | 0.27 | 1 | 1 | cs | TRUE
118 | LV_406-9_0_4_line_118 | NAYY 4x150 SE | 114 | 116 | 0.0033606 | 0.208 | 0.08 | 261 | 0 | 0.27 | 1 | 1 | cs | TRUE
119 | LV_406-9_0_4_line_119 | NAYY 4x150 SE | 115 | 117 | 0.016769 | 0.208 | 0.08 | 261 | 0 | 0.27 | 1 | 1 | cs | TRUE
120 | LV_406-9_0_4_line_120 | NAYY 4x150 SE | 116 | 118 | 0.049371 | 0.208 | 0.08 | 261 | 0 | 0.27 | 1 | 1 | cs | TRUE
121 | LV_406-9_0_4_line_121 | NAYY 4x150 SE | 117 | 126 | 0.01176 | 0.208 | 0.08 | 261 | 0 | 0.27 | 1 | 1 | cs | TRUE
122 | LV_406-9_0_4_line_122 | NAYY 4x150 SE | 118 | 125 | 0.005644 | 0.208 | 0.08 | 261 | 0 | 0.27 | 1 | 1 | cs | TRUE
123 | LV_406-9_0_4_line_123 | NAYY 4x150 SE | 119 | 120 | 0.0072739 | 0.208 | 0.08 | 261 | 0 | 0.27 | 1 | 1 | cs | TRUE
124 | LV_406-9_0_4_line_124 | NAYY 4x150 SE | 119 | 121 | 0.0085688 | 0.208 | 0.08 | 261 | 0 | 0.27 | 1 | 1 | cs | TRUE
125 | LV_406-9_0_4_line_125 | NAYY 4x150 SE | 120 | 122 | 0.044756 | 0.208 | 0.08 | 261 | 0 | 0.27 | 1 | 1 | cs | TRUE
126 | LV_406-9_0_4_line_126 | NAYY 4x150 SE | 120 | 123 | 0.23338 | 0.208 | 0.08 | 261 | 0 | 0.27 | 1 | 1 | cs | TRUE
127 | LV_406-9_0_4_line_127 | NAYY 4x150 SE | 121 | 124 | 0.0077355 | 0.208 | 0.08 | 261 | 0 | 0.27 | 1 | 1 | cs | TRUE
128 | LV_406-9_0_4_line_128 | NAYY 4x150 SE | 122 | 125 | 0.02552 | 0.208 | 0.08 | 261 | 0 | 0.27 | 1 | 1 | cs | TRUE
129 | LV_406-9_0_4_line_129 | NAYY 4x150 SE | 123 | 129 | 0.092992 | 0.208 | 0.08 | 261 | 0 | 0.27 | 1 | 1 | cs | TRUE
130 | LV_406-9_0_4_line_130 | NAYY 4x150 SE | 125 | 127 | 0.19017 | 0.208 | 0.08 | 261 | 0 | 0.27 | 1 | 1 | cs | TRUE
131 | LV_406-9_0_4_line_131 | NAYY 4x150 SE | 127 | 128 | 0.17145 | 0.208 | 0.08 | 261 | 0 | 0.27 | 1 | 1 | cs | TRUE
132 | LV_406-9_0_4_line_132 | NAYY 4x150 SE | 128 | 131 | 0.00584 | 0.208 | 0.08 | 261 | 0 | 0.27 | 1 | 1 | cs | TRUE
133 | LV_406-9_0_4_line_133 | NAYY 4x150 SE | 129 | 130 | 0.010228 | 0.208 | 0.08 | 261 | 0 | 0.27 | 1 | 1 | cs | TRUE
134 | LV_406-9_0_4_line_134 | NAYY 4x150 SE | 131 | 139 | 0.0092997 | 0.208 | 0.08 | 261 | 0 | 0.27 | 1 | 1 | cs | TRUE
135 | LV_406-9_0_4_line_135 | NAYY 4x150 SE | 132 | 133 | 0.050098 | 0.208 | 0.08 | 261 | 0 | 0.27 | 1 | 1 | cs | TRUE
136 | LV_406-9_0_4_line_136 | NAYY 4x150 SE | 133 | 134 | 0.018081 | 0.208 | 0.08 | 261 | 0 | 0.27 | 1 | 1 | cs | TRUE
137 | LV_406-9_0_4_line_137 | NAYY 4x150 SE | 134 | 135 | 0.029308 | 0.208 | 0.08 | 261 | 0 | 0.27 | 1 | 1 | cs | TRUE
138 | LV_406-9_0_4_line_138 | NAYY 4x150 SE | 135 | 137 | 0.1159 | 0.208 | 0.08 | 261 | 0 | 0.27 | 1 | 1 | cs | TRUE
139 | LV_406-9_0_4_line_139 | NAYY 4x150 SE | 135 | 140 | 0.012417 | 0.208 | 0.08 | 261 | 0 | 0.27 | 1 | 1 | cs | TRUE
140 | LV_406-9_0_4_line_140 | NAYY 4x150 SE | 136 | 137 | 0.025279 | 0.208 | 0.08 | 261 | 0 | 0.27 | 1 | 1 | cs | TRUE
141 | LV_406-9_0_4_line_141 | NAYY 4x150 SE | 136 | 138 | 0.015116 | 0.208 | 0.08 | 261 | 0 | 0.27 | 1 | 1 | cs | TRUE
142 | LV_406-9_0_4_line_142 | NAYY 4x150 SE | 138 | 141 | 0.051844 | 0.208 | 0.08 | 261 | 0 | 0.27 | 1 | 1 | cs | TRUE
143 | LV_406-9_0_4_line_143 | NAYY 4x150 SE | 139 | 140 | 0.025238 | 0.208 | 0.08 | 261 | 0 | 0.27 | 1 | 1 | cs | TRUE
144 | LV_406-9_0_4_line_144 | NAYY 4x150 SE | 142 | 143 | 0.011193 | 0.208 | 0.08 | 261 | 0 | 0.27 | 1 | 1 | cs | TRUE
145 | LV_406-9_0_4_line_145 | NAYY 4x150 SE | 144 | 145 | 0.032359 | 0.208 | 0.08 | 261 | 0 | 0.27 | 1 | 1 | cs | TRUE
146 | LV_406-9_0_4_line_146 | NAYY 4x150 SE | 145 | 146 | 0.047226 | 0.208 | 0.08 | 261 | 0 | 0.27 | 1 | 1 | cs | TRUE

## trafo
| name | std_type | hv_bus | lv_bus | sn_mva | vn_hv_kv | vn_lv_kv | vk_percent | vkr_percent | pfe_kw | i0_percent | shift_degree | tap_side | tap_neutral | tap_min | tap_max | tap_step_percent | tap_step_degree | tap_pos | tap_phase_shifter | parallel | df | in_service
0 | LV_406-9_0_4_trafo_66 | 0.25 MVA 20/0.4 kV | 148 | 83 | 0.25 | 20 | 0.4 | 6 | 1.44 | 0.8 | 0.32 | 150 | hv | 0 | -2 | 2 | 2.5 | 0 | 0 | FALSE | 1 | 1 | TRUE

## line_geodata
| x0 | y0 | x1 | y1 | x2 | y2 | x3 | y3 | x4 | y4 | x5 | y5 | x6 | y6 | x7 | y7 | x8 | y8 | x9 | y9 | x10 | y10 | x11 | y11 | x12 | y12 | x13 | y13 | x14 | y14 | x15 | y15 | x16 | y16 | x17 | y17
0 | 2618293.2659 | 1205640.4587 | 2618291.9715 | 1205640.3308 | 2618289.0099 | 1205640.0392
1 | 2618310.1355 | 1205642.1206 | 2618307.0638 | 1205641.8222 | 2618293.2659 | 1205640.4587
2 | 2618289.0099 | 1205640.0392 | 2618282.9871 | 1205639.4462
3 | 2618310.1355 | 1205642.1206 | 2618306.1786 | 1205672.6587 | 2618302.1831 | 1205687.0709
4 | 2618310.1355 | 1205642.1206 | 2618311.4963 | 1205631.348
5 | 2618276.8834 | 1205638.8453 | 2618282.9871 | 1205639.4462
6 | 2618299.0805 | 1205698.2622 | 2618302.1831 | 1205687.0709
7 | 2618319.1021 | 1205562.6821 | 2618313.682 | 1205614.0049 | 2618312.957 | 1205619.7836 | 2618311.4963 | 1205631.348
8 | 2618276.8834 | 1205638.8453 | 2618266.7949 | 1205637.8521
9 | 2618289.3554 | 1205729.8832 | 2618299.0805 | 1205698.2622
10 | 2618299.0805 | 1205698.2622 | 2618282.2079 | 1205694.5508
11 | 2618319.1021 | 1205562.6821 | 2618322.206 | 1205532.5861 | 2618327.431 | 1205492.8692 | 2618327.7085 | 1205491.6582
12 | 2618262.3314 | 1205637.4126 | 2618266.7949 | 1205637.8521
13 | 2618289.3554 | 1205729.8832 | 2618283.4956 | 1205752.2103
14 | 2618289.3554 | 1205729.8832 | 2618278.5958 | 1205729.2389 | 2618259.5534 | 1205730.9101
15 | 2618282.2079 | 1205694.5508 | 2618260.5921 | 1205689.796
16 | 2618327.7085 | 1205491.6582 | 2618313.4138 | 1205487.9724
17 | 2618262.3314 | 1205637.4126 | 2618260.581 | 1205637.2403
18 | 2618260.581 | 1205637.2403 | 2618252.0015 | 1205636.3956 | 2618250.3741 | 1205636.235
19 | 2618245.8955 | 1205635.793 | 2618250.3741 | 1205636.235
20 | 2618244.2374 | 1205635.6293 | 2618245.8955 | 1205635.793
21 | 2618244.2374 | 1205635.6293 | 2618242.1548 | 1205635.4238
22 | 2618235.9239 | 1205633.9235 | 2618237.4718 | 1205634.9617 | 2618242.1548 | 1205635.4238
23 | 2618235.9239 | 1205633.9235 | 2618231.9767 | 1205631.2762 | 2618219.7028 | 1205622.5674
24 | 2618219.7028 | 1205622.5674 | 2618216.5556 | 1205620.3344 | 2618213.6192 | 1205618.9917
25 | 2618208.0105 | 1205616.427 | 2618213.6192 | 1205618.9917
26 | 2618172.3842 | 1205703.3966 | 2618189.145 | 1205713.5293
27 | 2618159.3624 | 1205695.5243 | 2618172.3842 | 1205703.3966
28 | 2618192.0269 | 1205715.2715 | 2618189.145 | 1205713.5293
29 | 2618159.3624 | 1205695.5243 | 2618157.959 | 1205697.5624
30 | 2618159.3624 | 1205695.5243 | 2618166.9894 | 1205683.3662
31 | 2618192.0269 | 1205715.2715 | 2618192.1499 | 1205715.3459 | 2618192.1499 | 1205715.3459
32 | 2618154.434 | 1205702.6818 | 2618157.959 | 1205697.5624
33 | 2618175.139 | 1205671.9815 | 2618171.4603 | 1205676.2393 | 2618166.9894 | 1205683.3662
34 | 2618192.1499 | 1205715.3459 | 2618195.9413 | 1205718.1071
35 | 2618147.658 | 1205712.1785 | 2618150.1421 | 1205708.9149 | 2618154.434 | 1205702.6818
36 | 2618210.6045 | 1205728.7862 | 2618195.9413 | 1205718.1071
37 | 2618135.4247 | 1205728.2509 | 2618147.658 | 1205712.1785
38 | 2618256.6386 | 1205688.9264 | 2618260.5921 | 1205689.796
39 | 2618250.7502 | 1205687.6311 | 2618256.6386 | 1205688.9264
40 | 2618275.8041 | 1205784.2162 | 2618281.4605 | 1205759.9646 | 2618283.4956 | 1205752.2103
41 | 2618259.5534 | 1205730.9101 | 2618236.677 | 1205732.9178
42 | 2618166.3744 | 1205771.4303 | 2618165.182 | 1205770.2456
43 | 2618159.5633 | 1205764.663 | 2618165.182 | 1205770.2456
44 | 2618166.3744 | 1205771.4303 | 2618180.506 | 1205785.4713 | 2618180.506 | 1205785.4713
45 | 2618191.278 | 1205799.534 | 2618180.506 | 1205785.4713
46 | 2618191.278 | 1205799.534 | 2618191.9776 | 1205807.408
47 | 2618191.278 | 1205799.534 | 2618191.9506 | 1205795.9563 | 2618197.2676 | 1205793.1264 | 2618218.8755 | 1205790.675
48 | 2618275.8041 | 1205784.2162 | 2618218.8755 | 1205790.675
49 | 2618236.677 | 1205732.9178 | 2618220.4449 | 1205734.3423
50 | 2618202.0417 | 1205613.6977 | 2618208.0105 | 1205616.427
51 | 2618202.0417 | 1205613.6977 | 2618200.5429 | 1205608.8683 | 2618185.3905 | 1205601.3322
52 | 2618185.3905 | 1205601.3322 | 2618185.3084 | 1205601.2914
53 | 2618185.3084 | 1205601.2914 | 2618185.0991 | 1205601.1873
54 | 2618171.3058 | 1205594.3271 | 2618185.0991 | 1205601.1873
55 | 2618077.5592 | 1205808.6836 | 2618057.0768 | 1205786.4652
56 | 2618077.5592 | 1205808.6836 | 2618102.4264 | 1205771.605 | 2618129.3662 | 1205736.2107
57 | 2618057.0768 | 1205786.4652 | 2617990.2774 | 1205721.4062
58 | 2618129.3662 | 1205736.2107 | 2618131.1836 | 1205733.823
59 | 2618171.3058 | 1205594.3271 | 2618174.7303 | 1205585.3459
60 | 2618171.3058 | 1205594.3271 | 2618161.5328 | 1205614.7316
61 | 2618158.3615 | 1205621.3528 | 2618161.5328 | 1205614.7316
62 | 2618158.3615 | 1205621.3528 | 2618154.4358 | 1205629.5491
63 | 2618154.4358 | 1205629.5491 | 2618151.1041 | 1205636.5052
64 | 2618406.1701 | 1205246.2305 | 2618341.6279 | 1205215.738 | 2618335.109 | 1205213.439
65 | 2618299.1592 | 1205212.1617 | 2618307.5201 | 1205211.5758 | 2618323.0317 | 1205210.6116 | 2618328.6875 | 1205211.6184 | 2618331.1885 | 1205212.0596 | 2618335.109 | 1205213.439
66 | 2618406.1701 | 1205246.2305 | 2618384.4049 | 1205305.5614
67 | 2618406.1701 | 1205246.2305 | 2618448.1452 | 1205143.3142 | 2618470.4907 | 1205088.0745
68 | 2618299.1592 | 1205212.1617 | 2618292.2263 | 1205210.9287 | 2618273.8768 | 1205207.204
69 | 2618299.1592 | 1205212.1617 | 2618299.1437 | 1205217.2533 | 2618298.7031 | 1205227.0129 | 2618298.1211 | 1205233.3035 | 2618297.7074 | 1205234.9354
70 | 2618384.4049 | 1205305.5614 | 2618371.9306 | 1205339.5656 | 2618371.4506 | 1205341.1412
71 | 2618477.4929 | 1205070.7648 | 2618470.4907 | 1205088.0745
72 | 2618287.1815 | 1205258.8953 | 2618296.2118 | 1205240.8351 | 2618297.7074 | 1205234.9354
73 | 2618371.4506 | 1205341.1412 | 2618367.7226 | 1205353.3777
74 | 2618477.4929 | 1205070.7648 | 2618466.9456 | 1205067.4638 | 2618449.5579 | 1205064.9755 | 2618443.2948 | 1205062.8588
75 | 2618477.4929 | 1205070.7648 | 2618491.9885 | 1205029.4868 | 2618498.3346 | 1205006.5271 | 2618507.4757 | 1204977.5172 | 2618514.07 | 1204962.8851 | 2618522.0898 | 1204949.736 | 2618516.6982 | 1204941.9262 | 2618511.3697 | 1204933.3828 | 2618506.7557 | 1204925.0195
76 | 2618220.4449 | 1205734.3423 | 2618220.4449 | 1205734.3423 | 2618215.1432 | 1205732.0916
77 | 2618210.6045 | 1205728.7862 | 2618215.1432 | 1205732.0916 | 2618215.1432 | 1205732.0916
78 | 2618151.1041 | 1205636.5052 | 2618145.045 | 1205649.1554 | 2618116.8516 | 1205697.4641
79 | 2618116.8516 | 1205697.4641 | 2618113.7783 | 1205702.7302
80 | 2617997.1983 | 1205698.6255 | 2617991.4157 | 1205712.0933 | 2617990.2774 | 1205721.4062
81 | 2618131.1836 | 1205733.823 | 2618135.4247 | 1205728.2509
82 | 2617997.1983 | 1205698.6255 | 2618005.3781 | 1205679.5952 | 2618013.9387 | 1205660.3993 | 2618026.6521 | 1205631.878
83 | 2618294.554 | 1205483.2552 | 2618309.8188 | 1205487.0454 | 2618313.4138 | 1205487.9724
84 | 2618290.4619 | 1205482.2392 | 2618294.554 | 1205483.2552
85 | 2618290.4619 | 1205482.2392 | 2618267.3455 | 1205475.3681
86 | 2618290.4619 | 1205482.2392 | 2618294.1572 | 1205467.7092
87 | 2618267.3455 | 1205475.3681 | 2618111.3899 | 1205415.6585
88 | 2618294.9609 | 1205464.5489 | 2618294.1572 | 1205467.7092
89 | 2618111.3899 | 1205415.6585 | 2618108.7756 | 1205392.36 | 2618096.1874 | 1205369.8874 | 2618054.0694 | 1205348.7375 | 2618001.6718 | 1205318.6744 | 2617991.0268 | 1205314.5111
90 | 2618323.4974 | 1205398.8943 | 2618299.1916 | 1205447.9137 | 2618294.9609 | 1205464.5489
91 | 2618349.296 | 1205413.8593 | 2618329.6334 | 1205401.9926 | 2618326.7465 | 1205400.5349
92 | 2618349.296 | 1205413.8593 | 2618367.7226 | 1205353.3777
93 | 2618323.4974 | 1205398.8943 | 2618326.7465 | 1205400.5349
94 | 2618323.4974 | 1205398.8943 | 2618312.4426 | 1205393.308
95 | 2618533.3212 | 1203903.8305 | 2618530.203 | 1203910.8914 | 2618528.1197 | 1203917.8777 | 2618527.5016 | 1203923.4232 | 2618527.7295 | 1203928.4378 | 2618531.7542 | 1203945.5485 | 2618532.7393 | 1203948.346
96 | 2618266.8979 | 1204208.7348 | 2618532.7393 | 1203948.346
97 | 2618533.3212 | 1203903.8305 | 2618540.2665 | 1203908.9103
98 | 2618266.8979 | 1204208.7348 | 2618270.9153 | 1204218.4635 | 2618273.2923 | 1204227.2645 | 2618278.5629 | 1204252.6167 | 2618280.0287 | 1204263.3715 | 2618280.2697 | 1204271.6323 | 2618279.5011 | 1204276.7216 | 2618276.8294 | 1204292.1664 | 2618275.7959 | 1204301.8019 | 2618275.3629 | 1204311.5614 | 2618275.3509 | 1204315.508
99 | 2618555.9304 | 1203913.9171 | 2618552.7056 | 1203913.6514 | 2618550.0575 | 1203913.8544 | 2618547.4025 | 1203913.8462 | 2618544.7204 | 1203912.7262 | 2618540.2665 | 1203908.9103
100 | 2618277.5322 | 1204375.9478 | 2618276.4273 | 1204361.6032 | 2618275.2561 | 1204346.547 | 2618275.3145 | 1204327.4255 | 2618275.3509 | 1204315.508
101 | 2618400.9705 | 1204797.3457 | 2618236.1609 | 1204410.4518
102 | 2618400.9705 | 1204797.3457 | 2618401.312 | 1204800.0705 | 2618402.049 | 1204802.8298 | 2618403.4484 | 1204805.3689 | 2618405.7752 | 1204808.0886 | 2618410.2864 | 1204812.8718 | 2618425.2577 | 1204824.7021 | 2618476.1365 | 1204864.514 | 2618486.7217 | 1204872.8845 | 2618493.4307 | 1204880.2315 | 2618495.7115 | 1204884.615
103 | 2618283.2268 | 1204384.4476 | 2618277.6437 | 1204386.7652 | 2618271.2892 | 1204390.1032 | 2618255.9456 | 1204400.1508 | 2618242.6295 | 1204406.3692 | 2618236.1609 | 1204410.4518
104 | 2618495.7115 | 1204884.615 | 2618496.8259 | 1204886.7567 | 2618500.6724 | 1204897.341 | 2618501.5795 | 1204904.2484
105 | 2618546.8463 | 1203879.7147 | 2618550.3074 | 1203884.7726 | 2618554.6103 | 1203893.1127 | 2618557.9836 | 1203899.7393
106 | 2618546.8463 | 1203879.7147 | 2618550.9854 | 1203873.0954
107 | 2618555.9304 | 1203913.9171 | 2618555.7297 | 1203909.9699 | 2618556.4667 | 1203907.8043 | 2618557.9658 | 1203905.2187 | 2618558.513 | 1203902.9636 | 2618558.255 | 1203900.2724 | 2618557.9836 | 1203899.7393
108 | 2618550.9854 | 1203873.0954 | 2618558.5441 | 1203861.0074 | 2618566.3016 | 1203849.5251 | 2618570.2496 | 1203842.2778 | 2618571.6412 | 1203839.3564
109 | 2618555.9304 | 1203913.9171 | 2618560.7297 | 1203916.7446 | 2618570.0767 | 1203925.0115 | 2618580.09 | 1203934.3032 | 2618580.632 | 1203934.9539
110 | 2618153.5187 | 1203906.6508 | 2618153.3454 | 1203907.0356 | 2618138.9036 | 1203930.4602 | 2618131.8737 | 1203943.7099
111 | 2618103.8236 | 1203948.4307 | 2618112.1964 | 1203949.4788 | 2618124.9792 | 1203948.8393 | 2618128.3446 | 1203947.9045 | 2618130.3507 | 1203946.1652 | 2618131.719 | 1203944.0015 | 2618131.8737 | 1203943.7099
112 | 2618580.632 | 1203934.9539 | 2618582.7352 | 1203937.4798 | 2618584.7341 | 1203940.5765 | 2618585.0212 | 1203943.668 | 2618585.0091 | 1203947.5368 | 2618584.7812 | 1203948.1144
113 | 2618580.6977 | 1203954.2271 | 2618583.5676 | 1203951.1899 | 2618584.7812 | 1203948.1144
114 | 2618506.7557 | 1204925.0195 | 2618502.8647 | 1204914.0348 | 2618501.5795 | 1204904.2484
115 | 2617873.3265 | 1204249.5813 | 2617870.5372 | 1204246.1823 | 2617863.6231 | 1204238.2351 | 2617854.8659 | 1204233.5286 | 2617852.9321 | 1204233.3706
116 | 2617873.3265 | 1204249.5813 | 2617873.3265 | 1204249.5813 | 2617878.8621 | 1204252.5831
117 | 2617852.9321 | 1204233.3706 | 2617842.0128 | 1204232.4786 | 2617836.3243 | 1204234.7984
118 | 2617881.8163 | 1204254.1851 | 2617878.8621 | 1204252.5831
119 | 2617822.5339 | 1204244.1382 | 2617832.6216 | 1204236.3083 | 2617836.3243 | 1204234.7984
120 | 2617919.4173 | 1204285.6721 | 2617906.7211 | 1204272.8716 | 2617898.4389 | 1204264.5756 | 2617887.0354 | 1204257.0152 | 2617881.8163 | 1204254.1851
121 | 2617822.5339 | 1204244.1382 | 2617819.2862 | 1204249.0423 | 2617815.141 | 1204253.2093
122 | 2617919.4173 | 1204285.6721 | 2617921.4566 | 1204280.4087
123 | 2617968.0852 | 1204327.413 | 2617968.2741 | 1204325.1067 | 2617968.4004 | 1204320.1484
124 | 2617968.0852 | 1204327.413 | 2617967.3854 | 1204335.9532
125 | 2617945.8837 | 1204287.7971 | 2617951.303 | 1204289.4363 | 2617960.2023 | 1204294.8882 | 2617968.8088 | 1204304.1079 | 2617968.4004 | 1204320.1484
126 | 2617968.4004 | 1204320.1484 | 2618201.7511 | 1204323.7069
127 | 2617966.7537 | 1204343.6629 | 2617967.3854 | 1204335.9532
128 | 2617921.4566 | 1204280.4087 | 2617945.8837 | 1204287.7971
129 | 2618277.5322 | 1204375.9478 | 2618272.0044 | 1204370.1389 | 2618263.928 | 1204361.8875 | 2618257.3328 | 1204356.8424 | 2618251.4184 | 1204353.0445 | 2618246.1319 | 1204350.3936 | 2618234.6154 | 1204345.2002 | 2618223.0993 | 1204339.84 | 2618216.5233 | 1204335.9623 | 2618210.4134 | 1204331.4079 | 2618201.7511 | 1204323.7069
130 | 2617902.609 | 1204108.8695 | 2617891.6472 | 1204113.795 | 2617887.1729 | 1204116.7277 | 2617884.3337 | 1204119.832 | 2617882.3386 | 1204123.05 | 2617881.3905 | 1204127.1828 | 2617881.5062 | 1204131.7412 | 2617882.3217 | 1204136.3239 | 2617884.1909 | 1204142.1772 | 2617894.058 | 1204162.451 | 2617902.5605 | 1204183.6325 | 2617905.574 | 1204201.1289 | 2617909.5099 | 1204217.9276 | 2617915.8754 | 1204236.3567 | 2617920.5224 | 1204249.3889 | 2617923.7412 | 1204266.8859 | 2617922.2769 | 1204278.2766 | 2617921.4566 | 1204280.4087
131 | 2617902.609 | 1204108.8695 | 2617941.2376 | 1204091.7534 | 2617952.5361 | 1204086.1842 | 2617963.3131 | 1204079.4906 | 2617987.0515 | 1204063.2752 | 2617994.5073 | 1204058.0614 | 2617998.3906 | 1204054.371 | 2618001.9185 | 1204049.9681 | 2618009.9204 | 1204037.6965 | 2618022.6993 | 1204018.0464 | 2618031.1835 | 1204003.3396
132 | 2618034.1017 | 1203998.281 | 2618031.1835 | 1204003.3396
133 | 2618277.5322 | 1204375.9478 | 2618280.3122 | 1204379.814 | 2618283.2268 | 1204384.4476
134 | 2618034.1017 | 1203998.281 | 2618038.1079 | 1203989.8885
135 | 2618103.8236 | 1203948.4307 | 2618109.4146 | 1203946.1129 | 2618117.023 | 1203940.8219 | 2618123.1509 | 1203934.5815 | 2618127.2379 | 1203928.9797 | 2618130.0548 | 1203923.2629 | 2618132.5332 | 1203916.2888 | 2618133.6117 | 1203911.0762
136 | 2618103.8236 | 1203948.4307 | 2618098.3895 | 1203949.1591 | 2618093.8929 | 1203949.3234 | 2618088.067 | 1203948.8166 | 2618085.8328 | 1203948.5434
137 | 2618060.1041 | 1203960.3647 | 2618065.8158 | 1203956.0312 | 2618076.8522 | 1203949.2052 | 2618079.4871 | 1203948.3127 | 2618082.2874 | 1203948.1099 | 2618085.8328 | 1203948.5434
138 | 2618060.1041 | 1203960.3647 | 2617993.6635 | 1203865.3978
139 | 2618050.3418 | 1203968.0194 | 2618051.3815 | 1203966.9826 | 2618060.1041 | 1203960.3647
140 | 2617969.6365 | 1203863.4469 | 2617977.8049 | 1203861.7038 | 2617983.9161 | 1203860.9661 | 2617986.8203 | 1203861.6308 | 2617990.9459 | 1203863.4219 | 2617993.6635 | 1203865.3978
141 | 2617969.6365 | 1203863.4469 | 2617970.9908 | 1203865.9523 | 2617972.5148 | 1203870.2037 | 2617972.9239 | 1203873.3288 | 2617971.8532 | 1203877.7169 | 2617971.8062 | 1203877.786
142 | 2617924.7596 | 1203893.5019 | 2617946.9498 | 1203891.5387 | 2617956.0765 | 1203889.8429 | 2617961.0503 | 1203887.8345 | 2617965.6542 | 1203884.9022 | 2617969.3163 | 1203881.4447 | 2617971.8062 | 1203877.786
143 | 2618050.3418 | 1203968.0194 | 2618048.4361 | 1203969.9198 | 2618046.3588 | 1203972.6039 | 2618038.1079 | 1203989.8885
144 | 2618432.6911 | 1205059.2751 | 2618443.2948 | 1205062.8588
145 | 2618283.1622 | 1205379.5493 | 2618302.4923 | 1205388.2798 | 2618312.4426 | 1205393.308
146 | 2618283.1622 | 1205379.5493 | 2618290.7143 | 1205362.2851 | 2618301.2075 | 1205340.8276 | 2618305.3006 | 1205342.6898

## bus_geodata
| x | y | coords
0 | 2618293.2659 | 1205640.4587
1 | 2618289.0099 | 1205640.0392
2 | 2618310.1355 | 1205642.1206
3 | 2618282.9871 | 1205639.4462
4 | 2618302.1831 | 1205687.0709
5 | 2618311.4963 | 1205631.348
6 | 2618276.8834 | 1205638.8453
7 | 2618299.0805 | 1205698.2622
8 | 2618319.1021 | 1205562.6821
9 | 2618266.7949 | 1205637.8521
10 | 2618289.3554 | 1205729.8832
11 | 2618282.2079 | 1205694.5508
12 | 2618327.7085 | 1205491.6582
13 | 2618262.3314 | 1205637.4126
14 | 2618260.581 | 1205637.2403
15 | 2618250.3741 | 1205636.235
16 | 2618245.8955 | 1205635.793
17 | 2618244.2374 | 1205635.6293
18 | 2618242.1548 | 1205635.4238
19 | 2618235.9239 | 1205633.9235
20 | 2618219.7028 | 1205622.5674
21 | 2618213.6192 | 1205618.9917
22 | 2618172.3842 | 1205703.3966
23 | 2618189.145 | 1205713.5293
24 | 2618159.3624 | 1205695.5243
25 | 2618192.0269 | 1205715.2715
26 | 2618157.959 | 1205697.5624
27 | 2618166.9894 | 1205683.3662
28 | 2618192.1499 | 1205715.3459
29 | 2618154.434 | 1205702.6818
30 | 2618175.139 | 1205671.9815
31 | 2618195.9413 | 1205718.1071
32 | 2618147.658 | 1205712.1785
33 | 2618260.5921 | 1205689.796
34 | 2618256.6386 | 1205688.9264
35 | 2618250.7502 | 1205687.6311
36 | 2618283.4956 | 1205752.2103
37 | 2618259.5534 | 1205730.9101
38 | 2618165.182 | 1205770.2456
39 | 2618166.3744 | 1205771.4303
40 | 2618159.5633 | 1205764.663
41 | 2618180.506 | 1205785.4713
42 | 2618191.278 | 1205799.534
43 | 2618191.9776 | 1205807.408
44 | 2618218.8756 | 1205790.675
45 | 2618275.8041 | 1205784.2162
46 | 2618236.677 | 1205732.9178
47 | 2618208.0105 | 1205616.427
48 | 2618202.0417 | 1205613.6977
49 | 2618185.3905 | 1205601.3322
50 | 2618185.3084 | 1205601.2914
51 | 2618185.0991 | 1205601.1873
52 | 2618077.5592 | 1205808.6836
53 | 2618057.0768 | 1205786.4652
54 | 2618129.3662 | 1205736.2107
55 | 2618174.7303 | 1205585.3459
56 | 2618171.3058 | 1205594.3271
57 | 2618161.5328 | 1205614.7316
58 | 2618158.3615 | 1205621.3528
59 | 2618154.4358 | 1205629.5491
60 | 2618335.109 | 1205213.439
61 | 2618406.1701 | 1205246.2305
62 | 2618299.1592 | 1205212.1617
63 | 2618384.4049 | 1205305.5614
64 | 2618470.4907 | 1205088.0745
65 | 2618273.8768 | 1205207.204
66 | 2618297.7074 | 1205234.9354
67 | 2618371.4506 | 1205341.1412
68 | 2618477.4929 | 1205070.7648
69 | 2618287.1815 | 1205258.8953
70 | 2618220.4449 | 1205734.3423
71 | 2618215.1432 | 1205732.0916
72 | 2618210.6045 | 1205728.7862
73 | 2618151.1041 | 1205636.5052
74 | 2618116.8516 | 1205697.4641
75 | 2618113.7783 | 1205702.7302
76 | 2617990.2774 | 1205721.4062
77 | 2618131.1836 | 1205733.823
78 | 2618026.6521 | 1205631.878
79 | 2617997.1983 | 1205698.6255
80 | 2618294.554 | 1205483.2552
81 | 2618313.4138 | 1205487.9724
82 | 2618290.4619 | 1205482.2392
83 | 2618267.3455 | 1205475.3681
84 | 2618294.1572 | 1205467.7092
85 | 2618111.3899 | 1205415.6585
86 | 2618294.9609 | 1205464.5489
87 | 2618349.296 | 1205413.8593
88 | 2618326.7465 | 1205400.5349
89 | 2618367.7226 | 1205353.3777
90 | 2617991.0268 | 1205314.5111
91 | 2618323.4974 | 1205398.8943
92 | 2618532.7393 | 1203948.346
93 | 2618533.3212 | 1203903.8305
94 | 2618266.8979 | 1204208.7348
95 | 2618540.2665 | 1203908.9103
96 | 2618275.3509 | 1204315.508
97 | 2618400.9705 | 1204797.3457
98 | 2618236.1609 | 1204410.4518
99 | 2618495.7115 | 1204884.615
100 | 2618546.8463 | 1203879.7147
101 | 2618557.9836 | 1203899.7393
102 | 2618550.9854 | 1203873.0954
103 | 2618555.9304 | 1203913.9171
104 | 2618153.5187 | 1203906.6508
105 | 2618131.8737 | 1203943.7099
106 | 2618571.6412 | 1203839.3564
107 | 2618580.632 | 1203934.9539
108 | 2618584.7812 | 1203948.1144
109 | 2618580.6977 | 1203954.2271
110 | 2618501.5795 | 1204904.2484
111 | 2618506.7557 | 1204925.0195
112 | 2617873.3265 | 1204249.5813
113 | 2617852.9321 | 1204233.3706
114 | 2617878.8621 | 1204252.5831
115 | 2617836.3243 | 1204234.7984
116 | 2617881.8163 | 1204254.1851
117 | 2617822.5339 | 1204244.1382
118 | 2617919.4173 | 1204285.6721
119 | 2617968.0852 | 1204327.413
120 | 2617968.4004 | 1204320.1484
121 | 2617967.3854 | 1204335.9532
122 | 2617945.8837 | 1204287.7971
123 | 2618201.7511 | 1204323.7069
124 | 2617966.7537 | 1204343.6629
125 | 2617921.4566 | 1204280.4087
126 | 2617815.141 | 1204253.2093
127 | 2617902.609 | 1204108.8695
128 | 2618031.1835 | 1204003.3396
129 | 2618277.5322 | 1204375.9478
130 | 2618283.2268 | 1204384.4476
131 | 2618034.1017 | 1203998.281
132 | 2618133.6117 | 1203911.0762
133 | 2618103.8236 | 1203948.4307
134 | 2618085.8328 | 1203948.5434
135 | 2618060.1041 | 1203960.3647
136 | 2617969.6365 | 1203863.4469
137 | 2617993.6635 | 1203865.3978
138 | 2617971.8062 | 1203877.786
139 | 2618038.1079 | 1203989.8885
140 | 2618050.3418 | 1203968.0194
141 | 2617924.7596 | 1203893.5019
142 | 2618443.2948 | 1205062.8588
143 | 2618432.6911 | 1205059.2751
144 | 2618312.4426 | 1205393.308
145 | 2618283.1622 | 1205379.5493
146 | 2618305.3006 | 1205342.6898
147 | 2618135.4247 | 1205728.2509
148 | 2618262.3464 | 1205473.8822

## line_std_types
| c_nf_per_km | r_ohm_per_km | x_ohm_per_km | max_i_ka | type | q_mm2 | alpha | voltage_rating
NAYY 4x50 SE | 210 | 0.642 | 0.083 | 0.142 | cs | 50 | 0.00403 | LV
NAYY 4x120 SE | 264 | 0.225 | 0.08 | 0.242 | cs | 120 | 0.00403 | LV
NAYY 4x150 SE | 261 | 0.208 | 0.08 | 0.27 | cs | 150 | 0.00403 | LV
NA2XS2Y 1x95 RM/25 12/20 kV | 216 | 0.313 | 0.132 | 0.252 | cs | 95 | 0.00403 | MV
NA2XS2Y 1x185 RM/25 12/20 kV | 273 | 0.161 | 0.117 | 0.362 | cs | 185 | 0.00403 | MV
NA2XS2Y 1x240 RM/25 12/20 kV | 304 | 0.122 | 0.112 | 0.421 | cs | 240 | 0.00403 | MV
NA2XS2Y 1x95 RM/25 6/10 kV | 315 | 0.313 | 0.123 | 0.249 | cs | 95 | 0.00403 | MV
NA2XS2Y 1x185 RM/25 6/10 kV | 406 | 0.161 | 0.11 | 0.358 | cs | 185 | 0.00403 | MV
NA2XS2Y 1x240 RM/25 6/10 kV | 456 | 0.122 | 0.105 | 0.416 | cs | 240 | 0.00403 | MV
NA2XS2Y 1x150 RM/25 12/20 kV | 250 | 0.206 | 0.116 | 0.319 | cs | 150 | 0.00403 | MV
NA2XS2Y 1x120 RM/25 12/20 kV | 230 | 0.253 | 0.119 | 0.283 | cs | 120 | 0.00403 | MV
NA2XS2Y 1x70 RM/25 12/20 kV | 190 | 0.443 | 0.132 | 0.22 | cs | 70 | 0.00403 | MV
NA2XS2Y 1x150 RM/25 6/10 kV | 360 | 0.206 | 0.11 | 0.315 | cs | 150 | 0.00403 | MV
NA2XS2Y 1x120 RM/25 6/10 kV | 340 | 0.253 | 0.113 | 0.28 | cs | 120 | 0.00403 | MV
NA2XS2Y 1x70 RM/25 6/10 kV | 280 | 0.443 | 0.123 | 0.217 | cs | 70 | 0.00403 | MV
N2XS(FL)2Y 1x120 RM/35 64/110 kV | 112 | 0.153 | 0.166 | 0.366 | cs | 120 | 0.00393 | HV
N2XS(FL)2Y 1x185 RM/35 64/110 kV | 125 | 0.099 | 0.156 | 0.457 | cs | 185 | 0.00393 | HV
N2XS(FL)2Y 1x240 RM/35 64/110 kV | 135 | 0.075 | 0.149 | 0.526 | cs | 240 | 0.00393 | HV
N2XS(FL)2Y 1x300 RM/35 64/110 kV | 144 | 0.06 | 0.144 | 0.588 | cs | 300 | 0.00393 | HV
15-AL1/3-ST1A 0.4 | 11 | 1.8769 | 0.35 | 0.105 | ol | 16 | 0.00403 | LV
24-AL1/4-ST1A 0.4 | 11.25 | 1.2012 | 0.335 | 0.14 | ol | 24 | 0.00403 | LV
48-AL1/8-ST1A 0.4 | 12.2 | 0.5939 | 0.3 | 0.21 | ol | 48 | 0.00403 | LV
94-AL1/15-ST1A 0.4 | 13.2 | 0.306 | 0.29 | 0.35 | ol | 94 | 0.00403 | LV
34-AL1/6-ST1A 10.0 | 9.7 | 0.8342 | 0.36 | 0.17 | ol | 34 | 0.00403 | MV
48-AL1/8-ST1A 10.0 | 10.1 | 0.5939 | 0.35 | 0.21 | ol | 48 | 0.00403 | MV
70-AL1/11-ST1A 10.0 | 10.4 | 0.4132 | 0.339 | 0.29 | ol | 70 | 0.00403 | MV
94-AL1/15-ST1A 10.0 | 10.75 | 0.306 | 0.33 | 0.35 | ol | 94 | 0.00403 | MV
122-AL1/20-ST1A 10.0 | 11.1 | 0.2376 | 0.323 | 0.41 | ol | 122 | 0.00403 | MV
149-AL1/24-ST1A 10.0 | 11.25 | 0.194 | 0.315 | 0.47 | ol | 149 | 0.00403 | MV
34-AL1/6-ST1A 20.0 | 9.15 | 0.8342 | 0.382 | 0.17 | ol | 34 | 0.00403 | MV
48-AL1/8-ST1A 20.0 | 9.5 | 0.5939 | 0.372 | 0.21 | ol | 48 | 0.00403 | MV
70-AL1/11-ST1A 20.0 | 9.7 | 0.4132 | 0.36 | 0.29 | ol | 70 | 0.00403 | MV
94-AL1/15-ST1A 20.0 | 10 | 0.306 | 0.35 | 0.35 | ol | 94 | 0.00403 | MV
122-AL1/20-ST1A 20.0 | 10.3 | 0.2376 | 0.344 | 0.41 | ol | 122 | 0.00403 | MV
149-AL1/24-ST1A 20.0 | 10.5 | 0.194 | 0.337 | 0.47 | ol | 149 | 0.00403 | MV
184-AL1/30-ST1A 20.0 | 10.75 | 0.1571 | 0.33 | 0.535 | ol | 184 | 0.00403 | MV
243-AL1/39-ST1A 20.0 | 11 | 0.1188 | 0.32 | 0.645 | ol | 243 | 0.00403 | MV
48-AL1/8-ST1A 110.0 | 8 | 0.5939 | 0.46 | 0.21 | ol | 48 | 0.00403 | HV
70-AL1/11-ST1A 110.0 | 8.4 | 0.4132 | 0.45 | 0.29 | ol | 70 | 0.00403 | HV
94-AL1/15-ST1A 110.0 | 8.65 | 0.306 | 0.44 | 0.35 | ol | 94 | 0.00403 | HV
122-AL1/20-ST1A 110.0 | 8.5 | 0.2376 | 0.43 | 0.41 | ol | 122 | 0.00403 | HV
149-AL1/24-ST1A 110.0 | 8.75 | 0.194 | 0.41 | 0.47 | ol | 149 | 0.00403 | HV
184-AL1/30-ST1A 110.0 | 8.8 | 0.1571 | 0.4 | 0.535 | ol | 184 | 0.00403 | HV
243-AL1/39-ST1A 110.0 | 9 | 0.1188 | 0.39 | 0.645 | ol | 243 | 0.00403 | HV
305-AL1/39-ST1A 110.0 | 9.2 | 0.0949 | 0.38 | 0.74 | ol | 305 | 0.00403 | HV
490-AL1/64-ST1A 110.0 | 9.75 | 0.059 | 0.37 | 0.96 | ol | 490 | 0.00403 | HV
679-AL1/86-ST1A 110.0 | 9.95 | 0.042 | 0.36 | 1.15 | ol | 679 | 0.00403 | HV
490-AL1/64-ST1A 220.0 | 10 | 0.059 | 0.285 | 0.96 | ol | 490 | 0.00403 | HV
679-AL1/86-ST1A 220.0 | 11.7 | 0.042 | 0.275 | 1.15 | ol | 679 | 0.00403 | HV
490-AL1/64-ST1A 380.0 | 11 | 0.059 | 0.253 | 0.96 | ol | 490 | 0.00403 | HV
679-AL1/86-ST1A 380.0 | 14.6 | 0.042 | 0.25 | 1.15 | ol | 679 | 0.00403 | HV

## trafo_std_types
| i0_percent | pfe_kw | vkr_percent | sn_mva | vn_lv_kv | vn_hv_kv | vk_percent | shift_degree | vector_group | tap_side | tap_neutral | tap_min | tap_max | tap_step_degree | tap_step_percent | tap_phase_shifter
160 MVA 380/110 kV | 0.06 | 60 | 0.25 | 160 | 110 | 380 | 12.2 | 0 | Yy0 | hv | 0 | -9 | 9 | 0 | 1.5 | FALSE
100 MVA 220/110 kV | 0.06 | 55 | 0.26 | 100 | 110 | 220 | 12 | 0 | Yy0 | hv | 0 | -9 | 9 | 0 | 1.5 | FALSE
63 MVA 110/20 kV | 0.04 | 22 | 0.32 | 63 | 20 | 110 | 18 | 150 | YNd5 | hv | 0 | -9 | 9 | 0 | 1.5 | FALSE
40 MVA 110/20 kV | 0.05 | 18 | 0.34 | 40 | 20 | 110 | 16.2 | 150 | YNd5 | hv | 0 | -9 | 9 | 0 | 1.5 | FALSE
25 MVA 110/20 kV | 0.07 | 14 | 0.41 | 25 | 20 | 110 | 12 | 150 | YNd5 | hv | 0 | -9 | 9 | 0 | 1.5 | FALSE
63 MVA 110/10 kV | 0.04 | 22 | 0.32 | 63 | 10 | 110 | 18 | 150 | YNd5 | hv | 0 | -9 | 9 | 0 | 1.5 | FALSE
40 MVA 110/10 kV | 0.05 | 18 | 0.34 | 40 | 10 | 110 | 16.2 | 150 | YNd5 | hv | 0 | -9 | 9 | 0 | 1.5 | FALSE
25 MVA 110/10 kV | 0.07 | 14 | 0.41 | 25 | 10 | 110 | 12 | 150 | YNd5 | hv | 0 | -9 | 9 | 0 | 1.5 | FALSE
0.25 MVA 20/0.4 kV | 0.32 | 0.8 | 1.44 | 0.25 | 0.4 | 20 | 6 | 150 | Yzn5 | hv | 0 | -2 | 2 | 0 | 2.5 | FALSE
0.4 MVA 20/0.4 kV | 0.3375 | 1.35 | 1.425 | 0.4 | 0.4 | 20 | 6 | 150 | Dyn5 | hv | 0 | -2 | 2 | 0 | 2.5 | FALSE
0.63 MVA 20/0.4 kV | 0.2619 | 1.65 | 1.206 | 0.63 | 0.4 | 20 | 6 | 150 | Dyn5 | hv | 0 | -2 | 2 | 0 | 2.5 | FALSE
0.25 MVA 10/0.4 kV | 0.24 | 0.6 | 1.2 | 0.25 | 0.4 | 10 | 4 | 150 | Dyn5 | hv | 0 | -2 | 2 | 0 | 2.5 | FALSE
0.4 MVA 10/0.4 kV | 0.2375 | 0.95 | 1.325 | 0.4 | 0.4 | 10 | 4 | 150 | Dyn5 | hv | 0 | -2 | 2 | 0 | 2.5 | FALSE
0.63 MVA 10/0.4 kV | 0.1873 | 1.18 | 1.0794 | 0.63 | 0.4 | 10 | 4 | 150 | Dyn5 | hv | 0 | -2 | 2 | 0 | 2.5 | FALSE

## trafo3w_std_types
| sn_hv_mva | sn_mv_mva | sn_lv_mva | vn_hv_kv | vn_mv_kv | vn_lv_kv | vk_hv_percent | vk_mv_percent | vk_lv_percent | vkr_hv_percent | vkr_mv_percent | vkr_lv_percent | pfe_kw | i0_percent | shift_mv_degree | shift_lv_degree | vector_group | tap_side | tap_neutral | tap_min | tap_max | tap_step_percent
63/25/38 MVA 110/20/10 kV | 63 | 25 | 38 | 110 | 20 | 10 | 10.4 | 10.4 | 10.4 | 0.28 | 0.32 | 0.35 | 35 | 0.89 | 0 | 0 | YN0yn0yn0 | hv | 0 | -10 | 10 | 1.2
63/25/38 MVA 110/10/10 kV | 63 | 25 | 38 | 110 | 10 | 10 | 10.4 | 10.4 | 10.4 | 0.28 | 0.32 | 0.35 | 35 | 0.89 | 0 | 0 | YN0yn0yn0 | hv | 0 | -10 | 10 | 1.2

## fuse_std_types
| fuse_type | i_rated_a | t_avg | t_min | t_total | x_avg | x_min | x_total
HV 100A | HV 100A | 100 | 0 | [10.0, 3.64, 0.854, 0.281, 0.1, 0.0531, 0.022, 0.01] | [10.0, 4.267, 1.21, 0.403, 0.1, 0.058, 0.022, 0.01] | 0 | [300.0, 350.0, 450.0, 550.0, 700.0, 850.0, 1200.0, 1752.0] | [600.0, 700.0, 900.0, 1150.0, 1665.0, 2000.0, 3000.0, 4313.0]
HV 10A | HV 10A | 10 | 0 | [10.0, 1675.0, 0.344, 0.156, 0.1, 0.0417, 0.0171, 0.01] | [10.0, 1.3, 0.3, 0.155, 0.1, 0.0555, 0.023, 0.01] | 0 | [30.0, 32.0, 35.0, 37.0, 39.0, 50.0, 70.0, 88.0] | [60.0, 70.0, 80.0, 87.0, 94.0, 110.0, 150.0, 216.0]
HV 125A | HV 125A | 125 | 0 | [10.0, 1.82, 0.344, 0.1, 0.0467, 0.0269, 0.01] | [10.0, 2.478, 0.426, 0.1, 0.0427, 0.0211, 0.01] | 0 | [375.0, 500.0, 700.0, 925.0, 1200.0, 1500.0, 2341.0] | [750.0, 1000.0, 1500.0, 2200.0, 3000.0, 4000.0, 5765.0]
HV 160A | HV 160A | 160 | 0 | [10.0, 4.15, 1.03, 0.198, 0.1, 0.051, 0.0172, 0.01] | [10.0, 2.3, 0.734, 0.274, 0.1, 0.046, 0.0177, 0.01] | 0 | [480.0, 550.0, 700.0, 1000.0, 1260.0, 1600.0, 2500.0, 3227.0] | [960.0, 1300.0, 1700.0, 2200.0, 2996.0, 4000.0, 6000.0, 7946.0]
HV 16A | HV 16A | 16 | 0 | [10.0, 0.352, 0.164, 0.1, 0.0649, 0.0342, 0.01] | [10.0, 2.34, 0.722, 0.181, 0.1, 0.055, 0.0296, 0.01] | 0 | [48.0, 60.0, 65.0, 71.0, 80.0, 100.0, 162.0] | [96.0, 110.0, 125.0, 150.0, 168.0, 200.0, 250.0, 398.0]
HV 200A | HV 200A | 200 | 0 | [10.0, 4.267, 1.21, 0.403, 0.1, 0.058, 0.022, 0.01] | [10.0, 3.73, 1.654, 0.328, 0.1, 0.0531, 0.019, 0.01] | 0 | [600.0, 700.0, 900.0, 1150.0, 1665.0, 2000.0, 3000.0, 4313.0] | [1200.0, 1500.0, 1800.0, 2700.0, 3960.0, 5000.0, 7500.0, 10620.0]
HV 20A | HV 20A | 20 | 0 | [10.0, 1.3, 0.3, 0.155, 0.1, 0.0555, 0.023, 0.01] | [10.0, 1.3, 0.161, 0.1, 0.0611, 0.0399, 0.0141, 0.01] | 0 | [60.0, 70.0, 80.0, 87.0, 94.0, 110.0, 150.0, 216.0] | [120.0, 150.0, 200.0, 223.0, 260.0, 300.0, 450.0, 532.0]
HV 25A | HV 25A | 25 | 0 | [10.0, 2.512, 0.833, 0.299, 0.1, 0.0372, 0.0223, 0.01] | [10.0, 3.125, 0.597, 0.198, 0.1, 0.0378, 0.022, 0.01] | 0 | [75.0, 82.0, 90.0, 100.0, 124.0, 170.0, 200.0, 289.0] | [150.0, 170.0, 210.0, 250.0, 294.0, 400.0, 500.0, 711.0]
HV 31.5A | HV 31.5A | 31.5 | 0 | [10.0, 2.34, 0.722, 0.181, 0.1, 0.055, 0.0296, 0.01] | [10.0, 2.84, 0.368, 0.164, 0.1, 0.0621, 0.0378, 0.0195, 0.01] | 0 | [95.0, 110.0, 125.0, 150.0, 165.0, 200.0, 250.0, 390.0] | [189.0, 220.0, 300.0, 350.0, 393.0, 450.0, 530.0, 700.0, 960.0]
HV 40A | HV 40A | 40 | 0 | [10.0, 1.3, 0.161, 0.1, 0.0611, 0.0399, 0.0141, 0.01] | [10.0, 2.05, 0.369, 0.198, 0.1, 0.051, 0.0298, 0.01] | 0 | [120.0, 150.0, 200.0, 223.0, 260.0, 300.0, 450.0, 532.0] | [240.0, 300.0, 400.0, 450.0, 530.0, 650.0, 800.0, 1311.0]
HV 50A | HV 50A | 50 | 0 | [10.0, 3.215, 0.597, 0.198, 0.1, 0.0378, 0.022, 0.01] | [10.0, 3.64, 0.854, 0.281, 0.1, 0.0531, 0.022, 0.01] | 0 | [150.0, 170.0, 210.0, 250.0, 294.0, 400.0, 500.0, 711.0] | [300.0, 350.0, 450.0, 550.0, 700.0, 850.0, 1200.0, 1752.0]
HV 6.3A | HV 6.3A | 6.3 | 0 | [10.0, 1.39, 0.344, 0.168, 0.1, 0.056, 0.0263, 0.01] | [10.0, 1.711, 0.516, 0.198, 0.1, 0.0634, 0.0303, 0.01] | 0 | [19.0, 19.5, 20.4, 20.8, 22.0, 25.0, 32.0, 48.0] | [38.0, 40.0, 43.0, 48.0, 53.0, 60.0, 75.0, 118.0]
HV 63A | HV 63A | 63 | 0 | [10.0, 2.84, 0.368, 0.164, 0.1, 0.0621, 0.0378, 0.0195, 0.01] | [10.0, 1.82, 0.344, 0.1, 0.0467, 0.0269, 0.01] | 0 | [189.0, 220.0, 300.0, 350.0, 393.0, 450.0, 530.0, 700.0, 961.0] | [378.0, 500.0, 700.0, 934.0, 1200.0, 1500.0, 2366.0]
HV 80A | HV 80A | 80 | 0 | [10.0, 2.05, 0.369, 0.198, 0.1, 0.051, 0.0298, 0.01] | [10.0, 4.15, 1.03, 0.198, 0.1, 0.051, 0.0172, 0.01] | 0 | [240.0, 300.0, 400.0, 450.0, 530.0, 650.0, 800.0, 1311.0] | [480.0, 550.0, 700.0, 1000.0, 1260.0, 1600.0, 2500.0, 3227.0]
Siemens NH-1-100 | Siemens NH-1-100 | 100 | [5400.0, 2000.0, 400.0, 20.0, 1.0, 0.2, 0.012, 0.004] | 0 | 0 | [150.0, 190.0, 250.0, 430.0, 900.0, 1250.0, 2700.0, 3600.0] | 0 | 0
Siemens NH-1-125 | Siemens NH-1-125 | 125 | [4800.0, 120.0, 7.0, 0.1, 0.004] | 0 | 0 | [180.0, 400.0, 740.0, 2000.0, 4250.0] | 0 | 0
Siemens NH-1-16 | Siemens NH-1-16 | 16 | [4000.0, 400.0, 2.0, 0.1, 0.04, 0.01] | 0 | 0 | [26.0, 35.0, 75.0, 150.0, 200.0, 300.0] | 0 | 0
Siemens NH-1-160 | Siemens NH-1-160 | 160 | [4800.0, 120.0, 7.0, 0.1, 0.004] | 0 | 0 | [210.0, 500.0, 900.0, 2300.0, 5000.0] | 0 | 0
Siemens NH-1-25 | Siemens NH-1-25 | 25 | [4000.0, 1000.0, 10.0, 0.2, 0.02, 0.01] | 0 | 0 | [40.0, 50.0, 100.0, 210.0, 400.0, 500.0] | 0 | 0
Siemens NH-1-50 | Siemens NH-1-50 | 50 | [4000.0, 40.0, 4.0, 1.0, 0.02, 0.01] | 0 | 0 | [86.0, 200.0, 300.0, 400.0, 1000.0, 1280.0] | 0 | 0
Siemens NH-1-63 | Siemens NH-1-63 | 63 | [4000.0, 100.0, 10.0, 2.0, 0.04, 0.01] | 0 | 0 | [100.0, 200.0, 300.0, 400.0, 1000.0, 1500.0] | 0 | 0
Siemens NH-1-80 | Siemens NH-1-80 | 80 | [4800.0, 120.0, 7.0, 0.1, 0.01] | 0 | 0 | [150.58, 250.0, 450.0, 1150.0, 2470.0] | 0 | 0
Siemens NH-2-1000 | Siemens NH-2-1000 | 1000 | [4800.0, 120.0, 7.0, 0.1, 0.004] | 0 | 0 | [1900.0, 3500.0, 8400.0, 24000.0, 52000.0] | 0 | 0
Siemens NH-2-200 | Siemens NH-2-200 | 200 | [4800.0, 120.0, 7.0, 0.1, 0.004] | 0 | 0 | [280.0, 650.0, 1200.0, 3000.0, 7000.0] | 0 | 0
Siemens NH-2-224 | Siemens NH-2-224 | 224 | [4800.0, 120.0, 7.0, 0.2, 0.04, 0.004] | 0 | 0 | [400.0, 750.0, 1453.0, 3025.0, 4315.0, 7600.0] | 0 | 0
Siemens NH-2-250 | Siemens NH-2-250 | 250 | [4800.0, 120.0, 7.0, 0.1, 0.004] | 0 | 0 | [450.0, 800.0, 1650.0, 4000.0, 8500.0] | 0 | 0
Siemens NH-2-315 | Siemens NH-2-315 | 315 | [4800.0, 120.0, 7.0, 0.1, 0.004] | 0 | 0 | [550.0, 920.0, 1900.0, 5000.0, 11000.0] | 0 | 0
Siemens NH-2-355 | Siemens NH-2-355 | 355 | [4800.0, 120.0, 6.0, 0.1, 0.004] | 0 | 0 | [650.0, 1116.27, 2350.0, 5840.0, 12790.0] | 0 | 0
Siemens NH-2-400 | Siemens NH-2-400 | 400 | [4800.0, 120.0, 7.0, 0.1, 0.004] | 0 | 0 | [720.0, 1350.0, 2800.0, 6500.0, 15000.0] | 0 | 0
Siemens NH-2-425 | Siemens NH-2-425 | 425 | [4800.0, 120.0, 7.0, 0.1, 0.004] | 0 | 0 | [850.0, 1500.0, 3050.0, 7500.0, 16500.0] | 0 | 0
Siemens NH-2-630 | Siemens NH-2-630 | 630 | [4800.0, 120.0, 7.0, 0.1, 0.004] | 0 | 0 | [1200.0, 2000.0, 4800.0, 12000.0, 26000.0] | 0 | 0

## dtypes
| element | column | dtype
0 | bus | name | object
1 | bus | vn_kv | float64
2 | bus | type | object
3 | bus | zone | object
4 | bus | in_service | bool
5 | load | name | object
6 | load | bus | uint32
7 | load | p_mw | float64
8 | load | q_mvar | float64
9 | load | const_z_percent | float64
10 | load | const_i_percent | float64
11 | load | sn_mva | float64
12 | load | scaling | float64
13 | load | in_service | bool
14 | load | type | object
15 | ext_grid | name | object
16 | ext_grid | bus | uint32
17 | ext_grid | vm_pu | float64
18 | ext_grid | va_degree | float64
19 | ext_grid | slack_weight | float64
20 | ext_grid | in_service | bool
21 | line | name | object
22 | line | std_type | object
23 | line | from_bus | uint32
24 | line | to_bus | uint32
25 | line | length_km | float64
26 | line | r_ohm_per_km | float64
27 | line | x_ohm_per_km | float64
28 | line | c_nf_per_km | float64
29 | line | g_us_per_km | float64
30 | line | max_i_ka | float64
31 | line | df | float64
32 | line | parallel | uint32
33 | line | type | object
34 | line | in_service | bool
35 | trafo | name | object
36 | trafo | std_type | object
37 | trafo | hv_bus | uint32
38 | trafo | lv_bus | uint32
39 | trafo | sn_mva | float64
40 | trafo | vn_hv_kv | float64
41 | trafo | vn_lv_kv | float64
42 | trafo | vk_percent | float64
43 | trafo | vkr_percent | float64
44 | trafo | pfe_kw | float64
45 | trafo | i0_percent | float64
46 | trafo | shift_degree | float64
47 | trafo | tap_side | object
48 | trafo | tap_neutral | int32
49 | trafo | tap_min | int32
50 | trafo | tap_max | int32
51 | trafo | tap_step_percent | float64
52 | trafo | tap_step_degree | float64
53 | trafo | tap_pos | int32
54 | trafo | tap_phase_shifter | bool
55 | trafo | parallel | uint32
56 | trafo | df | float64
57 | trafo | in_service | bool
58 | line_geodata | coords | object
59 | bus_geodata | x | float64
60 | bus_geodata | y | float64
61 | bus_geodata | coords | object

## parameters
| version | format_version | converged | OPF_converged | name | f_hz | sn_mva
0 | 2.14.6 | 2.14.0 | FALSE | FALSE |  | 50 | 1