## bus
| name | vn_kv | type | zone | in_service
0 | bus_LV_407-1_0_6_node_0 | 0.4 | n |  | TRUE
1 | bus_LV_407-1_0_6_node_1 | 0.4 | n |  | TRUE
2 | bus_LV_407-1_0_6_node_2 | 0.4 | n |  | TRUE
3 | bus_LV_407-1_0_6_node_3 | 0.4 | n |  | TRUE
4 | bus_LV_407-1_0_6_node_4 | 0.4 | n |  | TRUE
5 | bus_LV_407-1_0_6_node_5 | 0.4 | n |  | TRUE
6 | bus_LV_407-1_0_6_node_89 | 0.4 | n |  | TRUE
7 | bus_LV_407-1_0_6_node_36 | 0.4 | n |  | TRUE
8 | bus_LV_407-1_0_6_node_21 | 0.4 | n |  | TRUE
9 | bus_LV_407-1_0_6_node_6 | 0.4 | n |  | TRUE
10 | bus_LV_407-1_0_6_node_7 | 0.4 | n |  | TRUE
11 | bus_LV_407-1_0_6_node_8 | 0.4 | n |  | TRUE
12 | bus_LV_407-1_0_6_node_161 | 0.4 | n |  | TRUE
13 | bus_LV_407-1_0_6_node_9 | 0.4 | n |  | TRUE
14 | bus_LV_407-1_0_6_node_150 | 0.4 | n |  | TRUE
15 | bus_LV_407-1_0_6_node_180 | 0.4 | n |  | TRUE
16 | bus_LV_407-1_0_6_node_149 | 0.4 | n |  | TRUE
17 | bus_LV_407-1_0_6_node_127 | 0.4 | n |  | TRUE
18 | bus_LV_407-1_0_6_node_138 | 0.4 | n |  | TRUE
19 | bus_LV_407-1_0_6_node_25 | 0.4 | n |  | TRUE
20 | bus_LV_407-1_0_6_node_159 | 0.4 | n |  | TRUE
21 | bus_LV_407-1_0_6_node_160 | 0.4 | n |  | TRUE
22 | bus_LV_407-1_0_6_node_171 | 0.4 | n |  | TRUE
23 | bus_LV_407-1_0_6_node_170 | 0.4 | n |  | TRUE
24 | bus_LV_407-1_0_6_node_137 | 0.4 | n |  | TRUE
25 | bus_LV_407-1_0_6_node_10 | 0.4 | n |  | TRUE
26 | bus_LV_407-1_0_6_node_11 | 0.4 | n |  | TRUE
27 | bus_LV_407-1_0_6_node_12 | 0.4 | n |  | TRUE
28 | bus_LV_407-1_0_6_node_126 | 0.4 | n |  | TRUE
29 | bus_LV_407-1_0_6_node_13 | 0.4 | n |  | TRUE
30 | bus_LV_407-1_0_6_node_80 | 0.4 | n |  | TRUE
31 | bus_LV_407-1_0_6_node_81 | 0.4 | n |  | TRUE
32 | bus_LV_407-1_0_6_node_131 | 0.4 | n |  | TRUE
33 | bus_LV_407-1_0_6_node_79 | 0.4 | n |  | TRUE
34 | bus_LV_407-1_0_6_node_23 | 0.4 | n |  | TRUE
35 | bus_LV_407-1_0_6_node_24 | 0.4 | n |  | TRUE
36 | bus_LV_407-1_0_6_node_130 | 0.4 | n |  | TRUE
37 | bus_LV_407-1_0_6_node_35 | 0.4 | n |  | TRUE
38 | bus_LV_407-1_0_6_node_14 | 0.4 | n |  | TRUE
39 | bus_LV_407-1_0_6_node_16 | 0.4 | n |  | TRUE
40 | bus_LV_407-1_0_6_node_17 | 0.4 | n |  | TRUE
41 | bus_LV_407-1_0_6_node_26 | 0.4 | n |  | TRUE
42 | bus_LV_407-1_0_6_node_27 | 0.4 | n |  | TRUE
43 | bus_LV_407-1_0_6_node_28 | 0.4 | n |  | TRUE
44 | bus_LV_407-1_0_6_node_42 | 0.4 | n |  | TRUE
45 | bus_LV_407-1_0_6_node_29 | 0.4 | n |  | TRUE
46 | bus_LV_407-1_0_6_node_18 | 0.4 | n |  | TRUE
47 | bus_LV_407-1_0_6_node_19 | 0.4 | n |  | TRUE
48 | bus_LV_407-1_0_6_node_20 | 0.4 | n |  | TRUE
49 | bus_LV_407-1_0_6_node_22 | 0.4 | n |  | TRUE
50 | bus_LV_407-1_0_6_node_113 | 0.4 | n |  | TRUE
51 | bus_LV_407-1_0_6_node_71 | 0.4 | n |  | TRUE
52 | bus_LV_407-1_0_6_node_114 | 0.4 | n |  | TRUE
53 | bus_LV_407-1_0_6_node_129 | 0.4 | n |  | TRUE
54 | bus_LV_407-1_0_6_node_128 | 0.4 | n |  | TRUE
55 | bus_LV_407-1_0_6_node_78 | 0.4 | n |  | TRUE
56 | bus_LV_407-1_0_6_node_115 | 0.4 | n |  | TRUE
57 | bus_LV_407-1_0_6_node_116 | 0.4 | n |  | TRUE
58 | bus_LV_407-1_0_6_node_110 | 0.4 | n |  | TRUE
59 | bus_LV_407-1_0_6_node_30 | 0.4 | n |  | TRUE
60 | bus_LV_407-1_0_6_node_102 | 0.4 | n |  | TRUE
61 | bus_LV_407-1_0_6_node_86 | 0.4 | n |  | TRUE
62 | bus_LV_407-1_0_6_node_92 | 0.4 | n |  | TRUE
63 | bus_LV_407-1_0_6_node_105 | 0.4 | n |  | TRUE
64 | bus_LV_407-1_0_6_node_31 | 0.4 | n |  | TRUE
65 | bus_LV_407-1_0_6_node_32 | 0.4 | n |  | TRUE
66 | bus_LV_407-1_0_6_node_33 | 0.4 | n |  | TRUE
67 | bus_LV_407-1_0_6_node_34 | 0.4 | n |  | TRUE
68 | bus_LV_407-1_0_6_node_103 | 0.4 | n |  | TRUE
69 | bus_LV_407-1_0_6_node_57 | 0.4 | n |  | TRUE
70 | bus_LV_407-1_0_6_node_117 | 0.4 | n |  | TRUE
71 | bus_LV_407-1_0_6_node_70 | 0.4 | n |  | TRUE
72 | bus_LV_407-1_0_6_node_56 | 0.4 | n |  | TRUE
73 | bus_LV_407-1_0_6_node_37 | 0.4 | n |  | TRUE
74 | bus_LV_407-1_0_6_node_38 | 0.4 | n |  | TRUE
75 | bus_LV_407-1_0_6_node_39 | 0.4 | n |  | TRUE
76 | bus_LV_407-1_0_6_node_40 | 0.4 | n |  | TRUE
77 | bus_LV_407-1_0_6_node_41 | 0.4 | n |  | TRUE
78 | bus_LV_407-1_0_6_node_93 | 0.4 | n |  | TRUE
79 | bus_LV_407-1_0_6_node_50 | 0.4 | n |  | TRUE
80 | bus_LV_407-1_0_6_node_85 | 0.4 | n |  | TRUE
81 | bus_LV_407-1_0_6_node_99 | 0.4 | n |  | TRUE
82 | bus_LV_407-1_0_6_node_120 | 0.4 | n |  | TRUE
83 | bus_LV_407-1_0_6_node_48 | 0.4 | n |  | TRUE
84 | bus_LV_407-1_0_6_node_87 | 0.4 | n |  | TRUE
85 | bus_LV_407-1_0_6_node_100 | 0.4 | n |  | TRUE
86 | bus_LV_407-1_0_6_node_95 | 0.4 | n |  | TRUE
87 | bus_LV_407-1_0_6_node_43 | 0.4 | n |  | TRUE
88 | bus_LV_407-1_0_6_node_44 | 0.4 | n |  | TRUE
89 | bus_LV_407-1_0_6_node_45 | 0.4 | n |  | TRUE
90 | bus_LV_407-1_0_6_node_46 | 0.4 | n |  | TRUE
91 | bus_LV_407-1_0_6_node_123 | 0.4 | n |  | TRUE
92 | bus_LV_407-1_0_6_node_139 | 0.4 | n |  | TRUE
93 | bus_LV_407-1_0_6_node_140 | 0.4 | n |  | TRUE
94 | bus_LV_407-1_0_6_node_141 | 0.4 | n |  | TRUE
95 | bus_LV_407-1_0_6_node_142 | 0.4 | n |  | TRUE
96 | bus_LV_407-1_0_6_node_143 | 0.4 | n |  | TRUE
97 | bus_LV_407-1_0_6_node_144 | 0.4 | n |  | TRUE
98 | bus_LV_407-1_0_6_node_145 | 0.4 | n |  | TRUE
99 | bus_LV_407-1_0_6_node_179 | 0.4 | n |  | TRUE
100 | bus_LV_407-1_0_6_node_157 | 0.4 | n |  | TRUE
101 | bus_LV_407-1_0_6_node_146 | 0.4 | n |  | TRUE
102 | bus_LV_407-1_0_6_node_147 | 0.4 | n |  | TRUE
103 | bus_LV_407-1_0_6_node_148 | 0.4 | n |  | TRUE
104 | bus_LV_407-1_0_6_node_181 | 0.4 | n |  | TRUE
105 | bus_LV_407-1_0_6_node_156 | 0.4 | n |  | TRUE
106 | bus_LV_407-1_0_6_node_158 | 0.4 | n |  | TRUE
107 | bus_LV_407-1_0_6_node_169 | 0.4 | n |  | TRUE
108 | bus_LV_407-1_0_6_node_155 | 0.4 | n |  | TRUE
109 | bus_LV_407-1_0_6_node_182 | 0.4 | n |  | TRUE
110 | bus_LV_407-1_0_6_node_124 | 0.4 | n |  | TRUE
111 | bus_LV_407-1_0_6_node_47 | 0.4 | n |  | TRUE
112 | bus_LV_407-1_0_6_node_49 | 0.4 | n |  | TRUE
113 | bus_LV_407-1_0_6_node_51 | 0.4 | n |  | TRUE
114 | bus_LV_407-1_0_6_node_67 | 0.4 | n |  | TRUE
115 | bus_LV_407-1_0_6_node_84 | 0.4 | n |  | TRUE
116 | bus_LV_407-1_0_6_node_88 | 0.4 | n |  | TRUE
117 | bus_LV_407-1_0_6_node_66 | 0.4 | n |  | TRUE
118 | bus_LV_407-1_0_6_node_52 | 0.4 | n |  | TRUE
119 | bus_LV_407-1_0_6_node_53 | 0.4 | n |  | TRUE
120 | bus_LV_407-1_0_6_node_54 | 0.4 | n |  | TRUE
121 | bus_LV_407-1_0_6_node_55 | 0.4 | n |  | TRUE
122 | bus_LV_407-1_0_6_node_58 | 0.4 | n |  | TRUE
123 | bus_LV_407-1_0_6_node_68 | 0.4 | n |  | TRUE
124 | bus_LV_407-1_0_6_node_69 | 0.4 | n |  | TRUE
125 | bus_LV_407-1_0_6_node_125 | 0.4 | n |  | TRUE
126 | bus_LV_407-1_0_6_node_73 | 0.4 | n |  | TRUE
127 | bus_LV_407-1_0_6_node_72 | 0.4 | n |  | TRUE
128 | bus_LV_407-1_0_6_node_96 | 0.4 | n |  | TRUE
129 | bus_LV_407-1_0_6_node_111 | 0.4 | n |  | TRUE
130 | bus_LV_407-1_0_6_node_59 | 0.4 | n |  | TRUE
131 | bus_LV_407-1_0_6_node_60 | 0.4 | n |  | TRUE
132 | bus_LV_407-1_0_6_node_61 | 0.4 | n |  | TRUE
133 | bus_LV_407-1_0_6_node_62 | 0.4 | n |  | TRUE
134 | bus_LV_407-1_0_6_node_63 | 0.4 | n |  | TRUE
135 | bus_LV_407-1_0_6_node_64 | 0.4 | n |  | TRUE
136 | bus_LV_407-1_0_6_node_65 | 0.4 | n |  | TRUE
137 | bus_LV_407-1_0_6_node_82 | 0.4 | n |  | TRUE
138 | bus_LV_407-1_0_6_node_94 | 0.4 | n |  | TRUE
139 | bus_LV_407-1_0_6_node_97 | 0.4 | n |  | TRUE
140 | bus_LV_407-1_0_6_node_121 | 0.4 | n |  | TRUE
141 | bus_LV_407-1_0_6_node_98 | 0.4 | n |  | TRUE
142 | bus_LV_407-1_0_6_node_132 | 0.4 | n |  | TRUE
143 | bus_LV_407-1_0_6_node_112 | 0.4 | n |  | TRUE
144 | bus_LV_407-1_0_6_node_133 | 0.4 | n |  | TRUE
145 | bus_LV_407-1_0_6_node_74 | 0.4 | n |  | TRUE
146 | bus_LV_407-1_0_6_node_75 | 0.4 | n |  | TRUE
147 | bus_LV_407-1_0_6_node_76 | 0.4 | n |  | TRUE
148 | bus_LV_407-1_0_6_node_77 | 0.4 | n |  | TRUE
149 | bus_LV_407-1_0_6_node_90 | 0.4 | n |  | TRUE
150 | bus_LV_407-1_0_6_node_83 | 0.4 | n |  | TRUE
151 | bus_LV_407-1_0_6_node_91 | 0.4 | n |  | TRUE
152 | bus_LV_407-1_0_6_node_134 | 0.4 | n |  | TRUE
153 | bus_LV_407-1_0_6_node_174 | 0.4 | n |  | TRUE
154 | bus_LV_407-1_0_6_node_122 | 0.4 | n |  | TRUE
155 | bus_LV_407-1_0_6_node_135 | 0.4 | n |  | TRUE
156 | bus_LV_407-1_0_6_node_106 | 0.4 | n |  | TRUE
157 | bus_LV_407-1_0_6_node_107 | 0.4 | n |  | TRUE
158 | bus_LV_407-1_0_6_node_108 | 0.4 | n |  | TRUE
159 | bus_LV_407-1_0_6_node_109 | 0.4 | n |  | TRUE
160 | bus_LV_407-1_0_6_node_172 | 0.4 | n |  | TRUE
161 | bus_LV_407-1_0_6_node_173 | 0.4 | n |  | TRUE
162 | bus_LV_407-1_0_6_node_175 | 0.4 | n |  | TRUE
163 | bus_LV_407-1_0_6_node_118 | 0.4 | n |  | TRUE
164 | bus_LV_407-1_0_6_node_104 | 0.4 | n |  | TRUE
165 | bus_LV_407-1_0_6_node_119 | 0.4 | n |  | TRUE
166 | bus_LV_407-1_0_6_node_136 | 0.4 | n |  | TRUE
167 | bus_LV_407-1_0_6_node_101 | 0.4 | n |  | TRUE
168 | bus_LV_407-1_0_6_node_151 | 0.4 | n |  | TRUE
169 | bus_LV_407-1_0_6_node_152 | 0.4 | n |  | TRUE
170 | bus_LV_407-1_0_6_node_153 | 0.4 | n |  | TRUE
171 | bus_LV_407-1_0_6_node_154 | 0.4 | n |  | TRUE
172 | bus_LV_407-1_0_6_node_164 | 0.4 | n |  | TRUE
173 | bus_LV_407-1_0_6_node_163 | 0.4 | n |  | TRUE
174 | bus_LV_407-1_0_6_node_165 | 0.4 | n |  | TRUE
175 | bus_LV_407-1_0_6_node_166 | 0.4 | n |  | TRUE
176 | bus_LV_407-1_0_6_node_167 | 0.4 | n |  | TRUE
177 | bus_LV_407-1_0_6_node_168 | 0.4 | n |  | TRUE
178 | bus_LV_407-1_0_6_node_176 | 0.4 | n |  | TRUE
179 | bus_LV_407-1_0_6_node_177 | 0.4 | n |  | TRUE
180 | bus_LV_407-1_0_6_node_178 | 0.4 | n |  | TRUE
181 | bus_MV_182_0_node_0 | 20 | n |  | TRUE

## load
| name | bus | p_mw | q_mvar | const_z_percent | const_i_percent | sn_mva | scaling | in_service | type
0 | LV_407-1_0_6_load_0 | 0 | 0.018702 | 0.0046872 | 0 | 0 |  | 1 | TRUE | wye
1 | LV_407-1_0_6_load_3 | 3 | 0.0027729 | 0.00069497 | 0 | 0 |  | 1 | TRUE | wye
2 | LV_407-1_0_6_load_4 | 4 | 0.0022818 | 0.00057187 | 0 | 0 |  | 1 | TRUE | wye
3 | LV_407-1_0_6_load_5 | 5 | 0.001716 | 0.00043006 | 0 | 0 |  | 1 | TRUE | wye
4 | LV_407-1_0_6_load_89 | 6 | 0.010948 | 0.0027437 | 0 | 0 |  | 1 | TRUE | wye
5 | LV_407-1_0_6_load_36 | 7 | 0.0018476 | 0.00046306 | 0 | 0 |  | 1 | TRUE | wye
6 | LV_407-1_0_6_load_21 | 8 | 0.0018467 | 0.00046282 | 0 | 0 |  | 1 | TRUE | wye
7 | LV_407-1_0_6_load_6 | 9 | 0.00049741 | 0.00012466 | 0 | 0 |  | 1 | TRUE | wye
8 | LV_407-1_0_6_load_7 | 10 | 0.00017926 | 4.4928e-05 | 0 | 0 |  | 1 | TRUE | wye
9 | LV_407-1_0_6_load_150 | 14 | 0.00039376 | 9.8685e-05 | 0 | 0 |  | 1 | TRUE | wye
10 | LV_407-1_0_6_load_180 | 15 | 0.00011828 | 2.9643e-05 | 0 | 0 |  | 1 | TRUE | wye
11 | LV_407-1_0_6_load_149 | 16 | 0.0011099 | 0.00027815 | 0 | 0 |  | 1 | TRUE | wye
12 | LV_407-1_0_6_load_127 | 17 | 0.00018989 | 4.7592e-05 | 0 | 0 |  | 1 | TRUE | wye
13 | LV_407-1_0_6_load_159 | 20 | 0.00025399 | 6.3657e-05 | 0 | 0 |  | 1 | TRUE | wye
14 | LV_407-1_0_6_load_160 | 21 | 0.00010127 | 2.538e-05 | 0 | 0 |  | 1 | TRUE | wye
15 | LV_407-1_0_6_load_171 | 22 | 0.00035245 | 8.8332e-05 | 0 | 0 |  | 1 | TRUE | wye
16 | LV_407-1_0_6_load_170 | 23 | 0.00013143 | 3.2939e-05 | 0 | 0 |  | 1 | TRUE | wye
17 | LV_407-1_0_6_load_137 | 24 | 0.00026342 | 6.6019e-05 | 0 | 0 |  | 1 | TRUE | wye
18 | LV_407-1_0_6_load_10 | 25 | 0.00031726 | 7.9514e-05 | 0 | 0 |  | 1 | TRUE | wye
19 | LV_407-1_0_6_load_11 | 26 | 0.0008337 | 0.00020894 | 0 | 0 |  | 1 | TRUE | wye
20 | LV_407-1_0_6_load_12 | 27 | 0.0012626 | 0.00031645 | 0 | 0 |  | 1 | TRUE | wye
21 | LV_407-1_0_6_load_126 | 28 | 0.00036635 | 9.1816e-05 | 0 | 0 |  | 1 | TRUE | wye
22 | LV_407-1_0_6_load_81 | 31 | 0.0052645 | 0.0013194 | 0 | 0 |  | 1 | TRUE | wye
23 | LV_407-1_0_6_load_131 | 32 | 0.00029469 | 7.3856e-05 | 0 | 0 |  | 1 | TRUE | wye
24 | LV_407-1_0_6_load_79 | 33 | 0.001488 | 0.00037292 | 0 | 0 |  | 1 | TRUE | wye
25 | LV_407-1_0_6_load_23 | 34 | 0.00019553 | 4.9004e-05 | 0 | 0 |  | 1 | TRUE | wye
26 | LV_407-1_0_6_load_24 | 35 | 0.0012381 | 0.00031029 | 0 | 0 |  | 1 | TRUE | wye
27 | LV_407-1_0_6_load_130 | 36 | 0.00048937 | 0.00012265 | 0 | 0 |  | 1 | TRUE | wye
28 | LV_407-1_0_6_load_35 | 37 | 0.00015204 | 3.8105e-05 | 0 | 0 |  | 1 | TRUE | wye
29 | LV_407-1_0_6_load_14 | 38 | 0.0022346 | 0.00056004 | 0 | 0 |  | 1 | TRUE | wye
30 | LV_407-1_0_6_load_26 | 41 | 0.00033738 | 8.4556e-05 | 0 | 0 |  | 1 | TRUE | wye
31 | LV_407-1_0_6_load_27 | 42 | 0.0016724 | 0.00041915 | 0 | 0 |  | 1 | TRUE | wye
32 | LV_407-1_0_6_load_28 | 43 | 0.00034122 | 8.5517e-05 | 0 | 0 |  | 1 | TRUE | wye
33 | LV_407-1_0_6_load_42 | 44 | 0.00047089 | 0.00011802 | 0 | 0 |  | 1 | TRUE | wye
34 | LV_407-1_0_6_load_29 | 45 | 0.00073241 | 0.00018356 | 0 | 0 |  | 1 | TRUE | wye
35 | LV_407-1_0_6_load_18 | 46 | 0.0024062 | 0.00060304 | 0 | 0 |  | 1 | TRUE | wye
36 | LV_407-1_0_6_load_19 | 47 | 0.0023498 | 0.00058891 | 0 | 0 |  | 1 | TRUE | wye
37 | LV_407-1_0_6_load_20 | 48 | 0.0022235 | 0.00055727 | 0 | 0 |  | 1 | TRUE | wye
38 | LV_407-1_0_6_load_22 | 49 | 0.00093875 | 0.00023527 | 0 | 0 |  | 1 | TRUE | wye
39 | LV_407-1_0_6_load_113 | 50 | 0.0016455 | 0.0004124 | 0 | 0 |  | 1 | TRUE | wye
40 | LV_407-1_0_6_load_71 | 51 | 0.00089405 | 0.00022407 | 0 | 0 |  | 1 | TRUE | wye
41 | LV_407-1_0_6_load_114 | 52 | 0.0014897 | 0.00037334 | 0 | 0 |  | 1 | TRUE | wye
42 | LV_407-1_0_6_load_129 | 53 | 0.00084357 | 0.00021142 | 0 | 0 |  | 1 | TRUE | wye
43 | LV_407-1_0_6_load_128 | 54 | 0.00084545 | 0.00021189 | 0 | 0 |  | 1 | TRUE | wye
44 | LV_407-1_0_6_load_78 | 55 | 0.00090169 | 0.00022599 | 0 | 0 |  | 1 | TRUE | wye
45 | LV_407-1_0_6_load_115 | 56 | 0.0075878 | 0.0019017 | 0 | 0 |  | 1 | TRUE | wye
46 | LV_407-1_0_6_load_116 | 57 | 0.0011954 | 0.00029961 | 0 | 0 |  | 1 | TRUE | wye
47 | LV_407-1_0_6_load_110 | 58 | 0.0011151 | 0.00027948 | 0 | 0 |  | 1 | TRUE | wye
48 | LV_407-1_0_6_load_30 | 59 | 0.00037584 | 9.4194e-05 | 0 | 0 |  | 1 | TRUE | wye
49 | LV_407-1_0_6_load_86 | 61 | 0.00038587 | 9.6707e-05 | 0 | 0 |  | 1 | TRUE | wye
50 | LV_407-1_0_6_load_92 | 62 | 0.00014415 | 3.6128e-05 | 0 | 0 |  | 1 | TRUE | wye
51 | LV_407-1_0_6_load_105 | 63 | 0.0030141 | 0.0007554 | 0 | 0 |  | 1 | TRUE | wye
52 | LV_407-1_0_6_load_31 | 64 | 0.00032878 | 8.2399e-05 | 0 | 0 |  | 1 | TRUE | wye
53 | LV_407-1_0_6_load_32 | 65 | 0.00013881 | 3.4788e-05 | 0 | 0 |  | 1 | TRUE | wye
54 | LV_407-1_0_6_load_33 | 66 | 0.00019294 | 4.8356e-05 | 0 | 0 |  | 1 | TRUE | wye
55 | LV_407-1_0_6_load_103 | 68 | 0.00066272 | 0.00016609 | 0 | 0 |  | 1 | TRUE | wye
56 | LV_407-1_0_6_load_117 | 70 | 0.0045083 | 0.0011299 | 0 | 0 |  | 1 | TRUE | wye
57 | LV_407-1_0_6_load_70 | 71 | 0.00034128 | 8.5532e-05 | 0 | 0 |  | 1 | TRUE | wye
58 | LV_407-1_0_6_load_56 | 72 | 0.0004489 | 0.0001125 | 0 | 0 |  | 1 | TRUE | wye
59 | LV_407-1_0_6_load_37 | 73 | 0.0014259 | 0.00035736 | 0 | 0 |  | 1 | TRUE | wye
60 | LV_407-1_0_6_load_38 | 74 | 0.0016756 | 0.00041993 | 0 | 0 |  | 1 | TRUE | wye
61 | LV_407-1_0_6_load_39 | 75 | 0.0015137 | 0.00037938 | 0 | 0 |  | 1 | TRUE | wye
62 | LV_407-1_0_6_load_40 | 76 | 0.0010817 | 0.0002711 | 0 | 0 |  | 1 | TRUE | wye
63 | LV_407-1_0_6_load_93 | 78 | 0.00065881 | 0.00016511 | 0 | 0 |  | 1 | TRUE | wye
64 | LV_407-1_0_6_load_120 | 82 | 0.00088536 | 0.00022189 | 0 | 0 |  | 1 | TRUE | wye
65 | LV_407-1_0_6_load_48 | 83 | 0.0020218 | 0.00050671 | 0 | 0 |  | 1 | TRUE | wye
66 | LV_407-1_0_6_load_87 | 84 | 0.0019288 | 0.0004834 | 0 | 0 |  | 1 | TRUE | wye
67 | LV_407-1_0_6_load_100 | 85 | 0.0036154 | 0.00090612 | 0 | 0 |  | 1 | TRUE | wye
68 | LV_407-1_0_6_load_95 | 86 | 0.0021127 | 0.0005295 | 0 | 0 |  | 1 | TRUE | wye
69 | LV_407-1_0_6_load_43 | 87 | 0.0022733 | 0.00056973 | 0 | 0 |  | 1 | TRUE | wye
70 | LV_407-1_0_6_load_44 | 88 | 0.0021699 | 0.00054384 | 0 | 0 |  | 1 | TRUE | wye
71 | LV_407-1_0_6_load_45 | 89 | 0.0019139 | 0.00047968 | 0 | 0 |  | 1 | TRUE | wye
72 | LV_407-1_0_6_load_123 | 91 | 0.010915 | 0.0027355 | 0 | 0 |  | 1 | TRUE | wye
73 | LV_407-1_0_6_load_139 | 92 | 0.0019694 | 0.00049359 | 0 | 0 |  | 1 | TRUE | wye
74 | LV_407-1_0_6_load_142 | 95 | 0.00040259 | 0.0001009 | 0 | 0 |  | 1 | TRUE | wye
75 | LV_407-1_0_6_load_144 | 97 | 0.00022227 | 5.5707e-05 | 0 | 0 |  | 1 | TRUE | wye
76 | LV_407-1_0_6_load_145 | 98 | 0.00060495 | 0.00015162 | 0 | 0 |  | 1 | TRUE | wye
77 | LV_407-1_0_6_load_179 | 99 | 0.0004754 | 0.00011915 | 0 | 0 |  | 1 | TRUE | wye
78 | LV_407-1_0_6_load_146 | 101 | 0.00054871 | 0.00013752 | 0 | 0 |  | 1 | TRUE | wye
79 | LV_407-1_0_6_load_147 | 102 | 0.0010196 | 0.00025553 | 0 | 0 |  | 1 | TRUE | wye
80 | LV_407-1_0_6_load_156 | 105 | 0.00019499 | 4.8869e-05 | 0 | 0 |  | 1 | TRUE | wye
81 | LV_407-1_0_6_load_169 | 107 | 0.00032918 | 8.25e-05 | 0 | 0 |  | 1 | TRUE | wye
82 | LV_407-1_0_6_load_155 | 108 | 0.00029517 | 7.3977e-05 | 0 | 0 |  | 1 | TRUE | wye
83 | LV_407-1_0_6_load_182 | 109 | 0.00047969 | 0.00012022 | 0 | 0 |  | 1 | TRUE | wye
84 | LV_407-1_0_6_load_124 | 110 | 0.0021704 | 0.00054396 | 0 | 0 |  | 1 | TRUE | wye
85 | LV_407-1_0_6_load_47 | 111 | 0.00335 | 0.00083958 | 0 | 0 |  | 1 | TRUE | wye
86 | LV_407-1_0_6_load_51 | 113 | 0.0013909 | 0.00034858 | 0 | 0 |  | 1 | TRUE | wye
87 | LV_407-1_0_6_load_67 | 114 | 0.0024179 | 0.00060598 | 0 | 0 |  | 1 | TRUE | wye
88 | LV_407-1_0_6_load_66 | 117 | 0.0015685 | 0.0003931 | 0 | 0 |  | 1 | TRUE | wye
89 | LV_407-1_0_6_load_52 | 118 | 0.0010322 | 0.0002587 | 0 | 0 |  | 1 | TRUE | wye
90 | LV_407-1_0_6_load_58 | 122 | 0.0089946 | 0.0022543 | 0 | 0 |  | 1 | TRUE | wye
91 | LV_407-1_0_6_load_69 | 124 | 0.004893 | 0.0012263 | 0 | 0 |  | 1 | TRUE | wye
92 | LV_407-1_0_6_load_73 | 126 | 0.0017937 | 0.00044955 | 0 | 0 |  | 1 | TRUE | wye
93 | LV_407-1_0_6_load_72 | 127 | 0.0034327 | 0.00086031 | 0 | 0 |  | 1 | TRUE | wye
94 | LV_407-1_0_6_load_96 | 128 | 0.0050964 | 0.0012773 | 0 | 0 |  | 1 | TRUE | wye
95 | LV_407-1_0_6_load_111 | 129 | 0.0019625 | 0.00049185 | 0 | 0 |  | 1 | TRUE | wye
96 | LV_407-1_0_6_load_59 | 130 | 0.0031473 | 0.00078879 | 0 | 0 |  | 1 | TRUE | wye
97 | LV_407-1_0_6_load_60 | 131 | 0.0009865 | 0.00024724 | 0 | 0 |  | 1 | TRUE | wye
98 | LV_407-1_0_6_load_62 | 133 | 0.0010159 | 0.00025461 | 0 | 0 |  | 1 | TRUE | wye
99 | LV_407-1_0_6_load_63 | 134 | 0.0011468 | 0.00028741 | 0 | 0 |  | 1 | TRUE | wye
100 | LV_407-1_0_6_load_64 | 135 | 0.0011343 | 0.00028428 | 0 | 0 |  | 1 | TRUE | wye
101 | LV_407-1_0_6_load_65 | 136 | 0.0008026 | 0.00020115 | 0 | 0 |  | 1 | TRUE | wye
102 | LV_407-1_0_6_load_82 | 137 | 0.0013786 | 0.00034551 | 0 | 0 |  | 1 | TRUE | wye
103 | LV_407-1_0_6_load_94 | 138 | 0.0019156 | 0.00048008 | 0 | 0 |  | 1 | TRUE | wye
104 | LV_407-1_0_6_load_97 | 139 | 0.001005 | 0.00025187 | 0 | 0 |  | 1 | TRUE | wye
105 | LV_407-1_0_6_load_98 | 141 | 0.0053003 | 0.0013284 | 0 | 0 |  | 1 | TRUE | wye
106 | LV_407-1_0_6_load_132 | 142 | 0.002061 | 0.00051655 | 0 | 0 |  | 1 | TRUE | wye
107 | LV_407-1_0_6_load_112 | 143 | 0.0017847 | 0.00044728 | 0 | 0 |  | 1 | TRUE | wye
108 | LV_407-1_0_6_load_133 | 144 | 0.002035 | 0.00051002 | 0 | 0 |  | 1 | TRUE | wye
109 | LV_407-1_0_6_load_74 | 145 | 0.00021352 | 5.3514e-05 | 0 | 0 |  | 1 | TRUE | wye
110 | LV_407-1_0_6_load_75 | 146 | 0.00010514 | 2.6349e-05 | 0 | 0 |  | 1 | TRUE | wye
111 | LV_407-1_0_6_load_77 | 148 | 0.00019851 | 4.975e-05 | 0 | 0 |  | 1 | TRUE | wye
112 | LV_407-1_0_6_load_90 | 149 | 0.00010035 | 2.515e-05 | 0 | 0 |  | 1 | TRUE | wye
113 | LV_407-1_0_6_load_83 | 150 | 0.00027652 | 6.9302e-05 | 0 | 0 |  | 1 | TRUE | wye
114 | LV_407-1_0_6_load_91 | 151 | 0.00069604 | 0.00017444 | 0 | 0 |  | 1 | TRUE | wye
115 | LV_407-1_0_6_load_134 | 152 | 0.00016226 | 4.0665e-05 | 0 | 0 |  | 1 | TRUE | wye
116 | LV_407-1_0_6_load_122 | 154 | 0.00069466 | 0.0001741 | 0 | 0 |  | 1 | TRUE | wye
117 | LV_407-1_0_6_load_135 | 155 | 0.00020174 | 5.0562e-05 | 0 | 0 |  | 1 | TRUE | wye
118 | LV_407-1_0_6_load_106 | 156 | 0.0013687 | 0.00034303 | 0 | 0 |  | 1 | TRUE | wye
119 | LV_407-1_0_6_load_107 | 157 | 0.0021804 | 0.00054647 | 0 | 0 |  | 1 | TRUE | wye
120 | LV_407-1_0_6_load_108 | 158 | 0.0018146 | 0.00045478 | 0 | 0 |  | 1 | TRUE | wye
121 | LV_407-1_0_6_load_109 | 159 | 0.0013421 | 0.00033637 | 0 | 0 |  | 1 | TRUE | wye
122 | LV_407-1_0_6_load_172 | 160 | 0.00033514 | 8.3993e-05 | 0 | 0 |  | 1 | TRUE | wye
123 | LV_407-1_0_6_load_175 | 162 | 0.00012928 | 3.24e-05 | 0 | 0 |  | 1 | TRUE | wye
124 | LV_407-1_0_6_load_118 | 163 | 0.0025084 | 0.00062867 | 0 | 0 |  | 1 | TRUE | wye
125 | LV_407-1_0_6_load_104 | 164 | 0.00025002 | 6.2662e-05 | 0 | 0 |  | 1 | TRUE | wye
126 | LV_407-1_0_6_load_119 | 165 | 0.0068215 | 0.0017096 | 0 | 0 |  | 1 | TRUE | wye
127 | LV_407-1_0_6_load_136 | 166 | 8.1987e-05 | 2.0548e-05 | 0 | 0 |  | 1 | TRUE | wye
128 | LV_407-1_0_6_load_101 | 167 | 0.0041233 | 0.0010334 | 0 | 0 |  | 1 | TRUE | wye
129 | LV_407-1_0_6_load_152 | 169 | 0.0001478 | 3.7043e-05 | 0 | 0 |  | 1 | TRUE | wye
130 | LV_407-1_0_6_load_153 | 170 | 0.00057427 | 0.00014393 | 0 | 0 |  | 1 | TRUE | wye
131 | LV_407-1_0_6_load_154 | 171 | 9.3904e-05 | 2.3535e-05 | 0 | 0 |  | 1 | TRUE | wye
132 | LV_407-1_0_6_load_163 | 173 | 0.00026185 | 6.5625e-05 | 0 | 0 |  | 1 | TRUE | wye
133 | LV_407-1_0_6_load_166 | 175 | 0.00018161 | 4.5516e-05 | 0 | 0 |  | 1 | TRUE | wye
134 | LV_407-1_0_6_load_167 | 176 | 0.00073406 | 0.00018397 | 0 | 0 |  | 1 | TRUE | wye
135 | LV_407-1_0_6_load_168 | 177 | 0.00020232 | 5.0706e-05 | 0 | 0 |  | 1 | TRUE | wye
136 | LV_407-1_0_6_load_176 | 178 | 0.0016701 | 0.00041856 | 0 | 0 |  | 1 | TRUE | wye
137 | LV_407-1_0_6_load_177 | 179 | 0.0018037 | 0.00045205 | 0 | 0 |  | 1 | TRUE | wye
138 | LV_407-1_0_6_load_178 | 180 | 0.0016137 | 0.00040444 | 0 | 0 |  | 1 | TRUE | wye

## ext_grid
| name | bus | vm_pu | va_degree | slack_weight | in_service
0 |  | 114 | 1 | 0 | 1 | TRUE

## line
| name | std_type | from_bus | to_bus | length_km | r_ohm_per_km | x_ohm_per_km | c_nf_per_km | g_us_per_km | max_i_ka | df | parallel | type | in_service
0 | LV_407-1_0_6_line_0 | NAYY 4x150 SE | 0 | 1 | 0.060842 | 0.208 | 0.08 | 261 | 0 | 0.27 | 1 | 1 | cs | TRUE
1 | LV_407-1_0_6_line_1 | NAYY 4x150 SE | 0 | 2 | 0.013383 | 0.208 | 0.08 | 261 | 0 | 0.27 | 1 | 1 | cs | TRUE
2 | LV_407-1_0_6_line_2 | NAYY 4x150 SE | 1 | 3 | 0.019353 | 0.208 | 0.08 | 261 | 0 | 0.27 | 1 | 1 | cs | TRUE
3 | LV_407-1_0_6_line_3 | NAYY 4x150 SE | 2 | 4 | 0.034554 | 0.208 | 0.08 | 261 | 0 | 0.27 | 1 | 1 | cs | TRUE
4 | LV_407-1_0_6_line_4 | NAYY 4x150 SE | 2 | 5 | 0.0094817 | 0.208 | 0.08 | 261 | 0 | 0.27 | 1 | 1 | cs | TRUE
5 | LV_407-1_0_6_line_5 | NAYY 4x150 SE | 3 | 6 | 0.045361 | 0.208 | 0.08 | 261 | 0 | 0.27 | 1 | 1 | cs | TRUE
6 | LV_407-1_0_6_line_6 | NAYY 4x150 SE | 4 | 7 | 0.022996 | 0.208 | 0.08 | 261 | 0 | 0.27 | 1 | 1 | cs | TRUE
7 | LV_407-1_0_6_line_7 | NAYY 4x150 SE | 7 | 8 | 0.0014729 | 0.208 | 0.08 | 261 | 0 | 0.27 | 1 | 1 | cs | TRUE
8 | LV_407-1_0_6_line_8 | NAYY 4x150 SE | 8 | 47 | 0.021465 | 0.208 | 0.08 | 261 | 0 | 0.27 | 1 | 1 | cs | TRUE
9 | LV_407-1_0_6_line_9 | NAYY 4x150 SE | 9 | 10 | 0.020639 | 0.208 | 0.08 | 261 | 0 | 0.27 | 1 | 1 | cs | TRUE
10 | LV_407-1_0_6_line_10 | NAYY 4x150 SE | 9 | 11 | 0.066829 | 0.208 | 0.08 | 261 | 0 | 0.27 | 1 | 1 | cs | TRUE
11 | LV_407-1_0_6_line_11 | NAYY 4x150 SE | 10 | 12 | 0.38381 | 0.208 | 0.08 | 261 | 0 | 0.27 | 1 | 1 | cs | TRUE
12 | LV_407-1_0_6_line_12 | NAYY 4x150 SE | 11 | 13 | 0.040993 | 0.208 | 0.08 | 261 | 0 | 0.27 | 1 | 1 | cs | TRUE
13 | LV_407-1_0_6_line_13 | NAYY 4x150 SE | 12 | 22 | 0.01437 | 0.208 | 0.08 | 261 | 0 | 0.27 | 1 | 1 | cs | TRUE
14 | LV_407-1_0_6_line_14 | NAYY 4x150 SE | 12 | 23 | 0.027957 | 0.208 | 0.08 | 261 | 0 | 0.27 | 1 | 1 | cs | TRUE
15 | LV_407-1_0_6_line_15 | NAYY 4x150 SE | 12 | 21 | 0.056936 | 0.208 | 0.08 | 261 | 0 | 0.27 | 1 | 1 | cs | TRUE
16 | LV_407-1_0_6_line_16 | NAYY 4x150 SE | 13 | 15 | 0.04266 | 0.208 | 0.08 | 261 | 0 | 0.27 | 1 | 1 | cs | TRUE
17 | LV_407-1_0_6_line_17 | NAYY 4x150 SE | 13 | 24 | 0.19157 | 0.208 | 0.08 | 261 | 0 | 0.27 | 1 | 1 | cs | TRUE
18 | LV_407-1_0_6_line_18 | NAYY 4x150 SE | 14 | 15 | 0.29462 | 0.208 | 0.08 | 261 | 0 | 0.27 | 1 | 1 | cs | TRUE
19 | LV_407-1_0_6_line_19 | NAYY 4x150 SE | 14 | 16 | 0.017574 | 0.208 | 0.08 | 261 | 0 | 0.27 | 1 | 1 | cs | TRUE
20 | LV_407-1_0_6_line_20 | NAYY 4x150 SE | 16 | 168 | 0.012985 | 0.208 | 0.08 | 261 | 0 | 0.27 | 1 | 1 | cs | TRUE
21 | LV_407-1_0_6_line_21 | NAYY 4x150 SE | 17 | 18 | 0.67283 | 0.208 | 0.08 | 261 | 0 | 0.27 | 1 | 2 | cs | TRUE
22 | LV_407-1_0_6_line_22 | NAYY 4x150 SE | 17 | 19 | 0.01765 | 0.208 | 0.08 | 261 | 0 | 0.27 | 1 | 3 | cs | TRUE
23 | LV_407-1_0_6_line_23 | NAYY 4x150 SE | 18 | 24 | 0.053062 | 0.208 | 0.08 | 261 | 0 | 0.27 | 1 | 1 | cs | TRUE
24 | LV_407-1_0_6_line_24 | NAYY 4x150 SE | 19 | 28 | 0.01301 | 0.208 | 0.08 | 261 | 0 | 0.27 | 1 | 3 | cs | TRUE
25 | LV_407-1_0_6_line_25 | NAYY 4x150 SE | 19 | 35 | 0.018603 | 0.208 | 0.08 | 261 | 0 | 0.27 | 1 | 1 | cs | TRUE
26 | LV_407-1_0_6_line_26 | NAYY 4x150 SE | 20 | 21 | 0.01541 | 0.208 | 0.08 | 261 | 0 | 0.27 | 1 | 1 | cs | TRUE
27 | LV_407-1_0_6_line_27 | NAYY 4x150 SE | 25 | 26 | 0.0067162 | 0.208 | 0.08 | 261 | 0 | 0.27 | 1 | 3 | cs | TRUE
28 | LV_407-1_0_6_line_28 | NAYY 4x150 SE | 25 | 27 | 0.030507 | 0.208 | 0.08 | 261 | 0 | 0.27 | 1 | 3 | cs | TRUE
29 | LV_407-1_0_6_line_29 | NAYY 4x150 SE | 26 | 28 | 0.17541 | 0.208 | 0.08 | 261 | 0 | 0.27 | 1 | 3 | cs | TRUE
30 | LV_407-1_0_6_line_30 | NAYY 4x150 SE | 27 | 29 | 0.04046 | 0.208 | 0.08 | 261 | 0 | 0.27 | 1 | 3 | cs | TRUE
31 | LV_407-1_0_6_line_31 | NAYY 4x150 SE | 29 | 36 | 0.026257 | 0.208 | 0.08 | 261 | 0 | 0.27 | 1 | 3 | cs | TRUE
32 | LV_407-1_0_6_line_32 | NAYY 4x150 SE | 30 | 31 | 0.084538 | 0.208 | 0.08 | 261 | 0 | 0.27 | 1 | 3 | cs | TRUE
33 | LV_407-1_0_6_line_33 | NAYY 4x150 SE | 30 | 32 | 0.08346 | 0.208 | 0.08 | 261 | 0 | 0.27 | 1 | 3 | cs | TRUE
34 | LV_407-1_0_6_line_34 | NAYY 4x150 SE | 30 | 33 | 0.029668 | 0.208 | 0.08 | 261 | 0 | 0.27 | 1 | 1 | cs | TRUE
35 | LV_407-1_0_6_line_35 | NAYY 4x150 SE | 31 | 37 | 0.020888 | 0.208 | 0.08 | 261 | 0 | 0.27 | 1 | 3 | cs | TRUE
36 | LV_407-1_0_6_line_36 | NAYY 4x150 SE | 32 | 36 | 0.011866 | 0.208 | 0.08 | 261 | 0 | 0.27 | 1 | 3 | cs | TRUE
37 | LV_407-1_0_6_line_37 | NAYY 4x150 SE | 34 | 35 | 0.033091 | 0.208 | 0.08 | 261 | 0 | 0.27 | 1 | 1 | cs | TRUE
38 | LV_407-1_0_6_line_38 | NAYY 4x150 SE | 37 | 66 | 0.013071 | 0.208 | 0.08 | 261 | 0 | 0.27 | 1 | 3 | cs | TRUE
39 | LV_407-1_0_6_line_39 | NAYY 4x150 SE | 38 | 39 | 0.014898 | 0.208 | 0.08 | 261 | 0 | 0.27 | 1 | 1 | cs | TRUE
40 | LV_407-1_0_6_line_40 | NAYY 4x150 SE | 39 | 40 | 0.009356 | 0.208 | 0.08 | 261 | 0 | 0.27 | 1 | 1 | cs | TRUE
41 | LV_407-1_0_6_line_41 | NAYY 4x150 SE | 40 | 44 | 0.020734 | 0.208 | 0.08 | 261 | 0 | 0.27 | 1 | 1 | cs | TRUE
42 | LV_407-1_0_6_line_42 | NAYY 4x150 SE | 41 | 42 | 0.013728 | 0.208 | 0.08 | 261 | 0 | 0.27 | 1 | 1 | cs | TRUE
43 | LV_407-1_0_6_line_43 | NAYY 4x150 SE | 41 | 43 | 0.0056482 | 0.208 | 0.08 | 261 | 0 | 0.27 | 1 | 1 | cs | TRUE
44 | LV_407-1_0_6_line_44 | NAYY 4x150 SE | 41 | 44 | 0.19257 | 0.208 | 0.08 | 261 | 0 | 0.27 | 1 | 1 | cs | TRUE
45 | LV_407-1_0_6_line_45 | NAYY 4x150 SE | 42 | 45 | 0.080641 | 0.208 | 0.08 | 261 | 0 | 0.27 | 1 | 1 | cs | TRUE
46 | LV_407-1_0_6_line_46 | NAYY 4x150 SE | 43 | 59 | 0.00078628 | 0.208 | 0.08 | 261 | 0 | 0.27 | 1 | 1 | cs | TRUE
47 | LV_407-1_0_6_line_47 | NAYY 4x150 SE | 45 | 60 | 0.10423 | 0.208 | 0.08 | 261 | 0 | 0.27 | 1 | 1 | cs | TRUE
48 | LV_407-1_0_6_line_48 | NAYY 4x150 SE | 46 | 47 | 0.0017156 | 0.208 | 0.08 | 261 | 0 | 0.27 | 1 | 1 | cs | TRUE
49 | LV_407-1_0_6_line_49 | NAYY 4x150 SE | 46 | 48 | 0.045496 | 0.208 | 0.08 | 261 | 0 | 0.27 | 1 | 3 | cs | TRUE
50 | LV_407-1_0_6_line_50 | NAYY 4x150 SE | 48 | 49 | 0.025591 | 0.208 | 0.08 | 261 | 0 | 0.27 | 1 | 3 | cs | TRUE
51 | LV_407-1_0_6_line_51 | NAYY 4x150 SE | 48 | 50 | 0.038235 | 0.208 | 0.08 | 261 | 0 | 0.27 | 1 | 1 | cs | TRUE
52 | LV_407-1_0_6_line_52 | NAYY 4x150 SE | 49 | 51 | 0.0087597 | 0.208 | 0.08 | 261 | 0 | 0.27 | 1 | 3 | cs | TRUE
53 | LV_407-1_0_6_line_53 | NAYY 4x150 SE | 50 | 52 | 0.034118 | 0.208 | 0.08 | 261 | 0 | 0.27 | 1 | 1 | cs | TRUE
54 | LV_407-1_0_6_line_54 | NAYY 4x150 SE | 51 | 55 | 0.00061476 | 0.208 | 0.08 | 261 | 0 | 0.27 | 1 | 3 | cs | TRUE
55 | LV_407-1_0_6_line_55 | NAYY 4x150 SE | 52 | 53 | 0.0079248 | 0.208 | 0.08 | 261 | 0 | 0.27 | 1 | 1 | cs | TRUE
56 | LV_407-1_0_6_line_56 | NAYY 4x150 SE | 53 | 54 | 0.0054597 | 0.208 | 0.08 | 261 | 0 | 0.27 | 1 | 1 | cs | TRUE
57 | LV_407-1_0_6_line_57 | NAYY 4x150 SE | 54 | 57 | 0.012082 | 0.208 | 0.08 | 261 | 0 | 0.27 | 1 | 1 | cs | TRUE
58 | LV_407-1_0_6_line_58 | NAYY 4x150 SE | 55 | 133 | 0.010889 | 0.208 | 0.08 | 261 | 0 | 0.27 | 1 | 3 | cs | TRUE
59 | LV_407-1_0_6_line_59 | NAYY 4x150 SE | 56 | 57 | 0.0011991 | 0.208 | 0.08 | 261 | 0 | 0.27 | 1 | 1 | cs | TRUE
60 | LV_407-1_0_6_line_60 | NAYY 4x150 SE | 56 | 58 | 0.0049397 | 0.208 | 0.08 | 261 | 0 | 0.27 | 1 | 1 | cs | TRUE
61 | LV_407-1_0_6_line_61 | NAYY 4x150 SE | 58 | 158 | 0.01826 | 0.208 | 0.08 | 261 | 0 | 0.27 | 1 | 1 | cs | TRUE
62 | LV_407-1_0_6_line_62 | NAYY 4x150 SE | 59 | 61 | 0.013402 | 0.208 | 0.08 | 261 | 0 | 0.27 | 1 | 1 | cs | TRUE
63 | LV_407-1_0_6_line_63 | NAYY 4x150 SE | 60 | 62 | 0.040852 | 0.208 | 0.08 | 261 | 0 | 0.27 | 1 | 1 | cs | TRUE
64 | LV_407-1_0_6_line_64 | NAYY 4x150 SE | 61 | 63 | 0.00066731 | 0.208 | 0.08 | 261 | 0 | 0.27 | 1 | 1 | cs | TRUE
65 | LV_407-1_0_6_line_65 | NAYY 4x150 SE | 62 | 151 | 0.0021244 | 0.208 | 0.08 | 261 | 0 | 0.27 | 1 | 1 | cs | TRUE
66 | LV_407-1_0_6_line_66 | NAYY 4x150 SE | 63 | 164 | 0.004193 | 0.208 | 0.08 | 261 | 0 | 0.27 | 1 | 1 | cs | TRUE
67 | LV_407-1_0_6_line_67 | NAYY 4x150 SE | 64 | 65 | 0.051584 | 0.208 | 0.08 | 261 | 0 | 0.27 | 1 | 3 | cs | TRUE
68 | LV_407-1_0_6_line_68 | NAYY 4x150 SE | 64 | 66 | 0.011588 | 0.208 | 0.08 | 261 | 0 | 0.27 | 1 | 3 | cs | TRUE
69 | LV_407-1_0_6_line_69 | NAYY 4x150 SE | 65 | 67 | 0.0048387 | 0.208 | 0.08 | 261 | 0 | 0.27 | 1 | 3 | cs | TRUE
70 | LV_407-1_0_6_line_70 | NAYY 4x150 SE | 67 | 68 | 0.048253 | 0.208 | 0.08 | 261 | 0 | 0.27 | 1 | 1 | cs | TRUE
71 | LV_407-1_0_6_line_71 | NAYY 4x150 SE | 67 | 69 | 0.014807 | 0.208 | 0.08 | 261 | 0 | 0.27 | 1 | 3 | cs | TRUE
72 | LV_407-1_0_6_line_72 | NAYY 4x150 SE | 68 | 70 | 0.031022 | 0.208 | 0.08 | 261 | 0 | 0.27 | 1 | 1 | cs | TRUE
73 | LV_407-1_0_6_line_73 | NAYY 4x150 SE | 69 | 71 | 0.034369 | 0.208 | 0.08 | 261 | 0 | 0.27 | 1 | 1 | cs | TRUE
74 | LV_407-1_0_6_line_74 | NAYY 4x150 SE | 69 | 72 | 0.0074449 | 0.208 | 0.08 | 261 | 0 | 0.27 | 1 | 3 | cs | TRUE
75 | LV_407-1_0_6_line_75 | NAYY 4x150 SE | 71 | 129 | 0.053457 | 0.208 | 0.08 | 261 | 0 | 0.27 | 1 | 1 | cs | TRUE
76 | LV_407-1_0_6_line_76 | NAYY 4x150 SE | 72 | 119 | 0.026638 | 0.208 | 0.08 | 261 | 0 | 0.27 | 1 | 3 | cs | TRUE
77 | LV_407-1_0_6_line_77 | NAYY 4x150 SE | 73 | 74 | 0.015911 | 0.208 | 0.08 | 261 | 0 | 0.27 | 1 | 1 | cs | TRUE
78 | LV_407-1_0_6_line_78 | NAYY 4x150 SE | 73 | 75 | 0.0057568 | 0.208 | 0.08 | 261 | 0 | 0.27 | 1 | 1 | cs | TRUE
79 | LV_407-1_0_6_line_79 | NAYY 4x150 SE | 74 | 76 | 0.012551 | 0.208 | 0.08 | 261 | 0 | 0.27 | 1 | 1 | cs | TRUE
80 | LV_407-1_0_6_line_80 | NAYY 4x150 SE | 75 | 77 | 0.02346 | 0.208 | 0.08 | 261 | 0 | 0.27 | 1 | 1 | cs | TRUE
81 | LV_407-1_0_6_line_81 | NAYY 4x150 SE | 76 | 78 | 0.0043316 | 0.208 | 0.08 | 261 | 0 | 0.27 | 1 | 1 | cs | TRUE
82 | LV_407-1_0_6_line_82 | NAYY 4x150 SE | 77 | 79 | 0.026502 | 0.208 | 0.08 | 261 | 0 | 0.27 | 1 | 3 | cs | TRUE
83 | LV_407-1_0_6_line_83 | NAYY 4x150 SE | 77 | 80 | 0.004123 | 0.208 | 0.08 | 261 | 0 | 0.27 | 1 | 1 | cs | TRUE
84 | LV_407-1_0_6_line_84 | NAYY 4x150 SE | 77 | 81 | 0.078049 | 0.208 | 0.08 | 261 | 0 | 0.27 | 1 | 3 | cs | TRUE
85 | LV_407-1_0_6_line_85 | NAYY 4x150 SE | 78 | 82 | 0.0043373 | 0.208 | 0.08 | 261 | 0 | 0.27 | 1 | 1 | cs | TRUE
86 | LV_407-1_0_6_line_86 | NAYY 4x150 SE | 79 | 83 | 0.0031083 | 0.208 | 0.08 | 261 | 0 | 0.27 | 1 | 3 | cs | TRUE
87 | LV_407-1_0_6_line_87 | NAYY 4x150 SE | 80 | 84 | 0.0079998 | 0.208 | 0.08 | 261 | 0 | 0.27 | 1 | 1 | cs | TRUE
88 | LV_407-1_0_6_line_88 | NAYY 4x150 SE | 81 | 85 | 0.034685 | 0.208 | 0.08 | 261 | 0 | 0.27 | 1 | 1 | cs | TRUE
89 | LV_407-1_0_6_line_89 | NAYY 4x150 SE | 81 | 86 | 0.019409 | 0.208 | 0.08 | 261 | 0 | 0.27 | 1 | 3 | cs | TRUE
90 | LV_407-1_0_6_line_90 | NAYY 4x150 SE | 83 | 111 | 0.036048 | 0.208 | 0.08 | 261 | 0 | 0.27 | 1 | 3 | cs | TRUE
91 | LV_407-1_0_6_line_91 | NAYY 4x150 SE | 84 | 115 | 0.0045018 | 0.208 | 0.08 | 261 | 0 | 0.27 | 1 | 1 | cs | TRUE
92 | LV_407-1_0_6_line_92 | NAYY 4x150 SE | 85 | 167 | 0.015328 | 0.208 | 0.08 | 261 | 0 | 0.27 | 1 | 1 | cs | TRUE
93 | LV_407-1_0_6_line_93 | NAYY 4x150 SE | 86 | 138 | 0.034607 | 0.208 | 0.08 | 261 | 0 | 0.27 | 1 | 3 | cs | TRUE
94 | LV_407-1_0_6_line_94 | NAYY 4x150 SE | 87 | 88 | 0.037788 | 0.208 | 0.08 | 261 | 0 | 0.27 | 1 | 1 | cs | TRUE
95 | LV_407-1_0_6_line_95 | NAYY 4x150 SE | 87 | 89 | 0.015418 | 0.208 | 0.08 | 261 | 0 | 0.27 | 1 | 1 | cs | TRUE
96 | LV_407-1_0_6_line_96 | NAYY 4x150 SE | 88 | 90 | 0.018725 | 0.208 | 0.08 | 261 | 0 | 0.27 | 1 | 1 | cs | TRUE
97 | LV_407-1_0_6_line_97 | NAYY 4x150 SE | 90 | 91 | 0.0075826 | 0.208 | 0.08 | 261 | 0 | 0.27 | 1 | 1 | cs | TRUE
98 | LV_407-1_0_6_line_98 | NAYY 4x150 SE | 91 | 110 | 0.021909 | 0.208 | 0.08 | 261 | 0 | 0.27 | 1 | 1 | cs | TRUE
99 | LV_407-1_0_6_line_99 | NAYY 4x150 SE | 92 | 93 | 0.027039 | 0.208 | 0.08 | 261 | 0 | 0.27 | 1 | 1 | cs | TRUE
100 | LV_407-1_0_6_line_100 | NAYY 4x150 SE | 92 | 94 | 0.018112 | 0.208 | 0.08 | 261 | 0 | 0.27 | 1 | 1 | cs | TRUE
101 | LV_407-1_0_6_line_101 | NAYY 4x150 SE | 93 | 95 | 0.010386 | 0.208 | 0.08 | 261 | 0 | 0.27 | 1 | 1 | cs | TRUE
102 | LV_407-1_0_6_line_102 | NAYY 4x150 SE | 93 | 96 | 0.08431 | 0.208 | 0.08 | 261 | 0 | 0.27 | 1 | 1 | cs | TRUE
103 | LV_407-1_0_6_line_103 | NAYY 4x150 SE | 94 | 97 | 0.017641 | 0.208 | 0.08 | 261 | 0 | 0.27 | 1 | 1 | cs | TRUE
104 | LV_407-1_0_6_line_104 | NAYY 4x150 SE | 94 | 98 | 0.05448 | 0.208 | 0.08 | 261 | 0 | 0.27 | 1 | 1 | cs | TRUE
105 | LV_407-1_0_6_line_105 | NAYY 4x150 SE | 96 | 99 | 0.019015 | 0.208 | 0.08 | 261 | 0 | 0.27 | 1 | 1 | cs | TRUE
106 | LV_407-1_0_6_line_106 | NAYY 4x150 SE | 96 | 100 | 0.056982 | 0.208 | 0.08 | 261 | 0 | 0.27 | 1 | 1 | cs | TRUE
107 | LV_407-1_0_6_line_107 | NAYY 4x150 SE | 97 | 101 | 0.0060505 | 0.208 | 0.08 | 261 | 0 | 0.27 | 1 | 1 | cs | TRUE
108 | LV_407-1_0_6_line_108 | NAYY 4x150 SE | 98 | 102 | 0.15385 | 0.208 | 0.08 | 261 | 0 | 0.27 | 1 | 1 | cs | TRUE
109 | LV_407-1_0_6_line_109 | NAYY 4x150 SE | 100 | 106 | 0.0256 | 0.208 | 0.08 | 261 | 0 | 0.27 | 1 | 1 | cs | TRUE
110 | LV_407-1_0_6_line_110 | NAYY 4x150 SE | 100 | 105 | 0.032231 | 0.208 | 0.08 | 261 | 0 | 0.27 | 1 | 1 | cs | TRUE
111 | LV_407-1_0_6_line_111 | NAYY 4x150 SE | 102 | 103 | 0.011734 | 0.208 | 0.08 | 261 | 0 | 0.27 | 1 | 1 | cs | TRUE
112 | LV_407-1_0_6_line_112 | NAYY 4x150 SE | 103 | 104 | 0.14012 | 0.208 | 0.08 | 261 | 0 | 0.27 | 1 | 1 | cs | TRUE
113 | LV_407-1_0_6_line_113 | NAYY 4x150 SE | 104 | 109 | 0.080226 | 0.208 | 0.08 | 261 | 0 | 0.27 | 1 | 1 | cs | TRUE
114 | LV_407-1_0_6_line_114 | NAYY 4x150 SE | 106 | 107 | 0.0093502 | 0.208 | 0.08 | 261 | 0 | 0.27 | 1 | 1 | cs | TRUE
115 | LV_407-1_0_6_line_115 | NAYY 4x150 SE | 107 | 108 | 0.11643 | 0.208 | 0.08 | 261 | 0 | 0.27 | 1 | 1 | cs | TRUE
116 | LV_407-1_0_6_line_116 | NAYY 4x150 SE | 108 | 171 | 0.023467 | 0.208 | 0.08 | 261 | 0 | 0.27 | 1 | 1 | cs | TRUE
117 | LV_407-1_0_6_line_117 | NAYY 4x150 SE | 110 | 125 | 0.038445 | 0.208 | 0.08 | 261 | 0 | 0.27 | 1 | 1 | cs | TRUE
118 | LV_407-1_0_6_line_118 | NAYY 4x150 SE | 111 | 112 | 0.009229 | 0.208 | 0.08 | 261 | 0 | 0.27 | 1 | 3 | cs | TRUE
119 | LV_407-1_0_6_line_119 | NAYY 4x150 SE | 112 | 113 | 0.030662 | 0.208 | 0.08 | 261 | 0 | 0.27 | 1 | 3 | cs | TRUE
120 | LV_407-1_0_6_line_120 | NAYY 4x150 SE | 113 | 114 | 0.025823 | 0.208 | 0.08 | 261 | 0 | 0.27 | 1 | 3 | cs | TRUE
121 | LV_407-1_0_6_line_121 | NAYY 4x150 SE | 114 | 117 | 0.021517 | 0.208 | 0.08 | 261 | 0 | 0.27 | 1 | 3 | cs | TRUE
122 | LV_407-1_0_6_line_122 | NAYY 4x150 SE | 115 | 116 | 0.015657 | 0.208 | 0.08 | 261 | 0 | 0.27 | 1 | 1 | cs | TRUE
123 | LV_407-1_0_6_line_123 | NAYY 4x150 SE | 116 | 163 | 0.0065343 | 0.208 | 0.08 | 261 | 0 | 0.27 | 1 | 1 | cs | TRUE
124 | LV_407-1_0_6_line_124 | NAYY 4x150 SE | 117 | 121 | 0.02526 | 0.208 | 0.08 | 261 | 0 | 0.27 | 1 | 3 | cs | TRUE
125 | LV_407-1_0_6_line_125 | NAYY 4x150 SE | 118 | 119 | 0.010663 | 0.208 | 0.08 | 261 | 0 | 0.27 | 1 | 1 | cs | TRUE
126 | LV_407-1_0_6_line_126 | NAYY 4x150 SE | 118 | 120 | 0.0097935 | 0.208 | 0.08 | 261 | 0 | 0.27 | 1 | 1 | cs | TRUE
127 | LV_407-1_0_6_line_127 | NAYY 4x150 SE | 119 | 121 | 0.029454 | 0.208 | 0.08 | 261 | 0 | 0.27 | 1 | 3 | cs | TRUE
128 | LV_407-1_0_6_line_128 | NAYY 4x150 SE | 120 | 122 | 0.047977 | 0.208 | 0.08 | 261 | 0 | 0.27 | 1 | 1 | cs | TRUE
129 | LV_407-1_0_6_line_129 | NAYY 4x150 SE | 121 | 123 | 0.016522 | 0.208 | 0.08 | 261 | 0 | 0.27 | 1 | 1 | cs | TRUE
130 | LV_407-1_0_6_line_130 | NAYY 4x150 SE | 121 | 124 | 0.012874 | 0.208 | 0.08 | 261 | 0 | 0.27 | 1 | 1 | cs | TRUE
131 | LV_407-1_0_6_line_131 | NAYY 4x150 SE | 122 | 125 | 0.032471 | 0.208 | 0.08 | 261 | 0 | 0.27 | 1 | 1 | cs | TRUE
132 | LV_407-1_0_6_line_132 | NAYY 4x150 SE | 123 | 126 | 0.0087741 | 0.208 | 0.08 | 261 | 0 | 0.27 | 1 | 1 | cs | TRUE
133 | LV_407-1_0_6_line_133 | NAYY 4x150 SE | 123 | 127 | 0.014945 | 0.208 | 0.08 | 261 | 0 | 0.27 | 1 | 1 | cs | TRUE
134 | LV_407-1_0_6_line_134 | NAYY 4x150 SE | 124 | 128 | 0.081729 | 0.208 | 0.08 | 261 | 0 | 0.27 | 1 | 1 | cs | TRUE
135 | LV_407-1_0_6_line_135 | NAYY 4x150 SE | 126 | 142 | 0.034741 | 0.208 | 0.08 | 261 | 0 | 0.27 | 1 | 1 | cs | TRUE
136 | LV_407-1_0_6_line_136 | NAYY 4x150 SE | 129 | 143 | 0.032866 | 0.208 | 0.08 | 261 | 0 | 0.27 | 1 | 1 | cs | TRUE
137 | LV_407-1_0_6_line_137 | NAYY 4x150 SE | 130 | 131 | 0.00078842 | 0.208 | 0.08 | 261 | 0 | 0.27 | 1 | 3 | cs | TRUE
138 | LV_407-1_0_6_line_138 | NAYY 4x150 SE | 130 | 132 | 0.033583 | 0.208 | 0.08 | 261 | 0 | 0.27 | 1 | 3 | cs | TRUE
139 | LV_407-1_0_6_line_139 | NAYY 4x150 SE | 131 | 133 | 0.020324 | 0.208 | 0.08 | 261 | 0 | 0.27 | 1 | 3 | cs | TRUE
140 | LV_407-1_0_6_line_140 | NAYY 4x150 SE | 132 | 134 | 0.048876 | 0.208 | 0.08 | 261 | 0 | 0.27 | 1 | 3 | cs | TRUE
141 | LV_407-1_0_6_line_141 | NAYY 4x150 SE | 132 | 135 | 0.015778 | 0.208 | 0.08 | 261 | 0 | 0.27 | 1 | 3 | cs | TRUE
142 | LV_407-1_0_6_line_142 | NAYY 4x150 SE | 132 | 136 | 0.013067 | 0.208 | 0.08 | 261 | 0 | 0.27 | 1 | 1 | cs | TRUE
143 | LV_407-1_0_6_line_143 | NAYY 4x150 SE | 134 | 137 | 0.027499 | 0.208 | 0.08 | 261 | 0 | 0.27 | 1 | 3 | cs | TRUE
144 | LV_407-1_0_6_line_144 | NAYY 4x150 SE | 135 | 138 | 0.031102 | 0.208 | 0.08 | 261 | 0 | 0.27 | 1 | 3 | cs | TRUE
145 | LV_407-1_0_6_line_145 | NAYY 4x150 SE | 136 | 139 | 0.034622 | 0.208 | 0.08 | 261 | 0 | 0.27 | 1 | 1 | cs | TRUE
146 | LV_407-1_0_6_line_146 | NAYY 4x150 SE | 137 | 140 | 0.15082 | 0.208 | 0.08 | 261 | 0 | 0.27 | 1 | 3 | cs | TRUE
147 | LV_407-1_0_6_line_147 | NAYY 4x150 SE | 139 | 141 | 0.0072192 | 0.208 | 0.08 | 261 | 0 | 0.27 | 1 | 1 | cs | TRUE
148 | LV_407-1_0_6_line_148 | NAYY 4x150 SE | 140 | 154 | 0.04649 | 0.208 | 0.08 | 261 | 0 | 0.27 | 1 | 1 | cs | TRUE
149 | LV_407-1_0_6_line_149 | NAYY 4x150 SE | 142 | 144 | 0.021997 | 0.208 | 0.08 | 261 | 0 | 0.27 | 1 | 1 | cs | TRUE
150 | LV_407-1_0_6_line_150 | NAYY 4x150 SE | 144 | 178 | 0.019394 | 0.208 | 0.08 | 261 | 0 | 0.27 | 1 | 1 | cs | TRUE
151 | LV_407-1_0_6_line_151 | NAYY 4x150 SE | 145 | 146 | 0.014442 | 0.208 | 0.08 | 261 | 0 | 0.27 | 1 | 1 | cs | TRUE
152 | LV_407-1_0_6_line_152 | NAYY 4x150 SE | 145 | 147 | 0.035991 | 0.208 | 0.08 | 261 | 0 | 0.27 | 1 | 1 | cs | TRUE
153 | LV_407-1_0_6_line_153 | NAYY 4x150 SE | 146 | 148 | 0.00056069 | 0.208 | 0.08 | 261 | 0 | 0.27 | 1 | 1 | cs | TRUE
154 | LV_407-1_0_6_line_154 | NAYY 4x150 SE | 147 | 149 | 0.062139 | 0.208 | 0.08 | 261 | 0 | 0.27 | 1 | 1 | cs | TRUE
155 | LV_407-1_0_6_line_155 | NAYY 4x150 SE | 148 | 150 | 0.038139 | 0.208 | 0.08 | 261 | 0 | 0.27 | 1 | 1 | cs | TRUE
156 | LV_407-1_0_6_line_156 | NAYY 4x150 SE | 149 | 151 | 0.018107 | 0.208 | 0.08 | 261 | 0 | 0.27 | 1 | 1 | cs | TRUE
157 | LV_407-1_0_6_line_157 | NAYY 4x150 SE | 149 | 152 | 0.23228 | 0.208 | 0.08 | 261 | 0 | 0.27 | 1 | 1 | cs | TRUE
158 | LV_407-1_0_6_line_158 | NAYY 4x150 SE | 150 | 153 | 0.45236 | 0.208 | 0.08 | 261 | 0 | 0.27 | 1 | 1 | cs | TRUE
159 | LV_407-1_0_6_line_159 | NAYY 4x150 SE | 152 | 166 | 0.005783 | 0.208 | 0.08 | 261 | 0 | 0.27 | 1 | 1 | cs | TRUE
160 | LV_407-1_0_6_line_160 | NAYY 4x150 SE | 152 | 155 | 0.031168 | 0.208 | 0.08 | 261 | 0 | 0.27 | 1 | 1 | cs | TRUE
161 | LV_407-1_0_6_line_161 | NAYY 4x150 SE | 153 | 160 | 0.03675 | 0.208 | 0.08 | 261 | 0 | 0.27 | 1 | 1 | cs | TRUE
162 | LV_407-1_0_6_line_162 | NAYY 4x150 SE | 154 | 155 | 0.023179 | 0.208 | 0.08 | 261 | 0 | 0.27 | 1 | 1 | cs | TRUE
163 | LV_407-1_0_6_line_163 | NAYY 4x150 SE | 156 | 157 | 0.0011328 | 0.208 | 0.08 | 261 | 0 | 0.27 | 1 | 1 | cs | TRUE
164 | LV_407-1_0_6_line_164 | NAYY 4x150 SE | 156 | 158 | 0.0024758 | 0.208 | 0.08 | 261 | 0 | 0.27 | 1 | 1 | cs | TRUE
165 | LV_407-1_0_6_line_165 | NAYY 4x150 SE | 157 | 159 | 0.0075455 | 0.208 | 0.08 | 261 | 0 | 0.27 | 1 | 1 | cs | TRUE
166 | LV_407-1_0_6_line_166 | NAYY 4x150 SE | 160 | 161 | 0.017529 | 0.208 | 0.08 | 261 | 0 | 0.27 | 1 | 1 | cs | TRUE
167 | LV_407-1_0_6_line_167 | NAYY 4x150 SE | 161 | 162 | 0.025876 | 0.208 | 0.08 | 261 | 0 | 0.27 | 1 | 1 | cs | TRUE
168 | LV_407-1_0_6_line_168 | NAYY 4x150 SE | 163 | 165 | 0.016382 | 0.208 | 0.08 | 261 | 0 | 0.27 | 1 | 1 | cs | TRUE
169 | LV_407-1_0_6_line_169 | NAYY 4x150 SE | 168 | 169 | 0.0092011 | 0.208 | 0.08 | 261 | 0 | 0.27 | 1 | 1 | cs | TRUE
170 | LV_407-1_0_6_line_170 | NAYY 4x150 SE | 168 | 170 | 0.019095 | 0.208 | 0.08 | 261 | 0 | 0.27 | 1 | 1 | cs | TRUE
171 | LV_407-1_0_6_line_171 | NAYY 4x150 SE | 169 | 171 | 0.019948 | 0.208 | 0.08 | 261 | 0 | 0.27 | 1 | 1 | cs | TRUE
172 | LV_407-1_0_6_line_172 | NAYY 4x150 SE | 170 | 172 | 0.019949 | 0.208 | 0.08 | 261 | 0 | 0.27 | 1 | 1 | cs | TRUE
173 | LV_407-1_0_6_line_173 | NAYY 4x150 SE | 172 | 175 | 0.080125 | 0.208 | 0.08 | 261 | 0 | 0.27 | 1 | 1 | cs | TRUE
174 | LV_407-1_0_6_line_174 | NAYY 4x150 SE | 172 | 173 | 0.0088825 | 0.208 | 0.08 | 261 | 0 | 0.27 | 1 | 1 | cs | TRUE
175 | LV_407-1_0_6_line_175 | NAYY 4x150 SE | 173 | 174 | 0.020706 | 0.208 | 0.08 | 261 | 0 | 0.27 | 1 | 1 | cs | TRUE
176 | LV_407-1_0_6_line_176 | NAYY 4x150 SE | 174 | 176 | 0.0015518 | 0.208 | 0.08 | 261 | 0 | 0.27 | 1 | 1 | cs | TRUE
177 | LV_407-1_0_6_line_177 | NAYY 4x150 SE | 174 | 177 | 0.040386 | 0.208 | 0.08 | 261 | 0 | 0.27 | 1 | 1 | cs | TRUE
178 | LV_407-1_0_6_line_178 | NAYY 4x150 SE | 178 | 179 | 0.018675 | 0.208 | 0.08 | 261 | 0 | 0.27 | 1 | 1 | cs | TRUE
179 | LV_407-1_0_6_line_179 | NAYY 4x150 SE | 179 | 180 | 0.013548 | 0.208 | 0.08 | 261 | 0 | 0.27 | 1 | 1 | cs | TRUE

## trafo
| name | std_type | hv_bus | lv_bus | sn_mva | vn_hv_kv | vn_lv_kv | vk_percent | vkr_percent | pfe_kw | i0_percent | shift_degree | tap_side | tap_neutral | tap_min | tap_max | tap_step_percent | tap_step_degree | tap_pos | tap_phase_shifter | parallel | df | in_service
0 | LV_407-1_0_6_trafo_67 | 0.25 MVA 20/0.4 kV | 181 | 114 | 0.25 | 20 | 0.4 | 6 | 1.44 | 0.8 | 0.32 | 150 | hv | 0 | -2 | 2 | 2.5 | 0 | 0 | FALSE | 1 | 1 | TRUE

## line_geodata
| x0 | y0 | x1 | y1 | x2 | y2 | x3 | y3 | x4 | y4 | x5 | y5 | x6 | y6 | x7 | y7 | x8 | y8 | x9 | y9 | x10 | y10 | x11 | y11 | x12 | y12 | x13 | y13 | x14 | y14
0 | 2616340.0269 | 1212040.3083 | 2616343.7662 | 1212037.0055 | 2616345.6853 | 1212035.3098 | 2616347.8771 | 1212033.9484 | 2616350.0671 | 1212033.2206 | 2616352.4602 | 1212033.2383 | 2616354.571 | 1212033.6887 | 2616356.756 | 1212034.7953 | 2616358.5078 | 1212035.9674 | 2616372.5049 | 1212048.8129 | 2616376.0984 | 1212051.5799 | 2616379.9374 | 1212053.4803 | 2616383.2173 | 1212054.2453 | 2616387.63 | 1212054.7576 | 2616391.2887 | 1212054.4915
1 | 2616404.4575 | 1212052.1578 | 2616399.9953 | 1212053.0906 | 2616392.6376 | 1212054.3934 | 2616391.2887 | 1212054.4915
2 | 2616340.0269 | 1212040.3083 | 2616343.8336 | 1212042.9202 | 2616348.8051 | 1212047.414 | 2616353.676 | 1212052.6191 | 2616354.2211 | 1212053.343
3 | 2616404.4575 | 1212052.1578 | 2616414.4254 | 1212049.2724 | 2616420.1755 | 1212046.8868 | 2616425.7977 | 1212044.0674 | 2616430.7519 | 1212040.9903 | 2616435.5226 | 1212037.639
4 | 2616404.4575 | 1212052.1578 | 2616409.6595 | 1212044.2306
5 | 2616354.2211 | 1212053.343 | 2616357.2413 | 1212057.3538 | 2616360.2601 | 1212061.9424 | 2616368.6962 | 1212077.4519 | 2616375.7782 | 1212093.1183
6 | 2616435.5226 | 1212037.639 | 2616452.7582 | 1212025.531 | 2616454.3928 | 1212024.5003
7 | 2616455.6387 | 1212023.7147 | 2616454.3928 | 1212024.5003
8 | 2616474.2912 | 1212013.1247 | 2616463.0629 | 1212019.0335 | 2616455.6387 | 1212023.7147
9 | 2615893.3747 | 1213295.0437 | 2615891.3815 | 1213296.751 | 2615881.0358 | 1213302.6157 | 2615874.9891 | 1213303.5714
10 | 2615950.4003 | 1213265.3125 | 2615936.3546 | 1213265.742 | 2615921.5292 | 1213270.9277 | 2615893.3747 | 1213295.0437
11 | 2615874.9891 | 1213303.5714 | 2615698.3289 | 1213644.304
12 | 2615950.4003 | 1213265.3125 | 2615990.6428 | 1213273.7024
13 | 2615698.3289 | 1213644.304 | 2615694.0195 | 1213654.076 | 2615690.8398 | 1213655.9688
14 | 2615698.3289 | 1213644.304 | 2615722.8206 | 1213657.7865
15 | 2615698.3289 | 1213644.304 | 2615684.8278 | 1213637.2758 | 2615674.7032 | 1213634.4032 | 2615669.6204 | 1213635.0236 | 2615661.5958 | 1213653.9577 | 2615660.1811 | 1213659.2788
16 | 2615978.1217 | 1213311.9238 | 2615984.3122 | 1213306.2482 | 2615987.5219 | 1213301.7876 | 2615990.5981 | 1213293.2688 | 2615991.4271 | 1213287.1787 | 2615991.6545 | 1213278.8524 | 2615990.6428 | 1213273.7024
17 | 2615990.6428 | 1213273.7024 | 2616142.6566 | 1213157.1265
18 | 2616212.9036 | 1213489.911 | 2615978.1217 | 1213311.9238
19 | 2616230.4776 | 1213489.9586 | 2616212.9036 | 1213489.911
20 | 2616243.4574 | 1213489.6159 | 2616231.0683 | 1213489.9602 | 2616230.4776 | 1213489.9586
21 | 2616082.3921 | 1212461.1041 | 2616183.426 | 1213126.3042
22 | 2616080.0651 | 1212443.6196 | 2616081.6053 | 1212452.7955 | 2616082.3921 | 1212461.1041
23 | 2616183.426 | 1213126.3042 | 2616164.6718 | 1213134.7027 | 2616152.9778 | 1213141.7862 | 2616146.0312 | 1213148.8714 | 2616142.6566 | 1213157.1265
24 | 2616080.0651 | 1212443.6196 | 2616091.1519 | 1212442.471 | 2616092.8752 | 1212441.7608
25 | 2616080.0651 | 1212443.6196 | 2616075.6045 | 1212444.0857 | 2616068.0664 | 1212442.042 | 2616064.8156 | 1212438.976 | 2616063.4078 | 1212437.792
26 | 2615656.2219 | 1213674.1711 | 2615660.1811 | 1213659.2788
27 | 2616273.2311 | 1212416.9017 | 2616266.5149 | 1212416.9103
28 | 2616273.2311 | 1212416.9017 | 2616289.2545 | 1212416.8813 | 2616303.7378 | 1212416.9275
29 | 2616266.5149 | 1212416.9103 | 2616092.8752 | 1212441.7608
30 | 2616343.999 | 1212416.2079 | 2616336.5272 | 1212414.9201 | 2616313.0323 | 1212416.9572 | 2616303.7378 | 1212416.9275
31 | 2616343.999 | 1212416.2079 | 2616344.4671 | 1212403.3686 | 2616338.8781 | 1212391.1798
32 | 2616310.1822 | 1212300.384 | 2616318.5311 | 1212300.4512 | 2616328.8913 | 1212301.2132 | 2616341.6111 | 1212303.0823 | 2616362.3228 | 1212307.7748 | 2616393.1712 | 1212315.1078
33 | 2616310.1822 | 1212300.384 | 2616333.9322 | 1212380.3936
34 | 2616310.1822 | 1212300.384 | 2616304.8929 | 1212295.4779 | 2616296.0402 | 1212290.74 | 2616284.804 | 1212285.4641
35 | 2616413.4086 | 1212320.2572 | 2616407.1764 | 1212318.4369 | 2616393.1712 | 1212315.1078
36 | 2616333.9322 | 1212380.3936 | 2616338.8781 | 1212391.1798
37 | 2616040.7131 | 1212414.6411 | 2616040.8367 | 1212414.7426 | 2616045.309 | 1212418.4122 | 2616051.6175 | 1212422.8983 | 2616055.4739 | 1212426.7663 | 2616058.5169 | 1212433.6784 | 2616063.4078 | 1212437.792
38 | 2616425.9149 | 1212324.0517 | 2616422.0469 | 1212322.7801 | 2616413.4086 | 1212320.2572
39 | 2616903.9252 | 1212253.9719 | 2616896.7388 | 1212251.15 | 2616889.7409 | 1212249.5552
40 | 2616905.1502 | 1212245.2593 | 2616904.8731 | 1212249.2163 | 2616903.1561 | 1212251.9463 | 2616903.9252 | 1212253.9719
41 | 2616905.1502 | 1212245.2593 | 2616916.3114 | 1212242.178 | 2616924.5254 | 1212238.1346
42 | 2616976.0597 | 1212052.5858 | 2616969.1199 | 1212048.819 | 2616963.9565 | 1212046.1078
43 | 2616981.2608 | 1212051.5603 | 2616980.4219 | 1212052.4753 | 2616976.3262 | 1212052.7305 | 2616976.0597 | 1212052.5858
44 | 2616976.0597 | 1212052.5858 | 2616924.5254 | 1212238.1346
45 | 2616890.545 | 1212017.5077 | 2616895.6865 | 1212023.9195 | 2616932.9914 | 1212036.5987 | 2616948.577 | 1212038.0325 | 2616963.9565 | 1212046.1078
46 | 2616981.7922 | 1212050.9808 | 2616981.2608 | 1212051.5603
47 | 2616890.545 | 1212017.5077 | 2616797.6647 | 1211970.2135
48 | 2616474.2912 | 1212013.1247 | 2616475.8094 | 1212012.3258
49 | 2616515.8285 | 1211990.6877 | 2616492.6746 | 1212003.4507 | 2616475.8094 | 1212012.3258
50 | 2616515.8285 | 1211990.6877 | 2616521.9538 | 1211987.3113 | 2616527.0801 | 1211985.2687 | 2616531.5729 | 1211984.2472 | 2616536.0332 | 1211984.0372 | 2616540.0129 | 1211984.4929
51 | 2616515.8285 | 1211990.6877 | 2616489.6542 | 1211962.8156
52 | 2616548.4048 | 1211987.0043 | 2616540.0129 | 1211984.4929 | 2616540.0129 | 1211984.4929
53 | 2616508.7875 | 1211934.9876 | 2616504.5926 | 1211943.6833 | 2616500.7908 | 1211950.3099 | 2616497.6328 | 1211954.926 | 2616492.3068 | 1211960.5034 | 2616489.6542 | 1211962.8156
54 | 2616548.9938 | 1211987.1806 | 2616548.4048 | 1211987.0043
55 | 2616512.5495 | 1211928.0139 | 2616509.1773 | 1211934.1795 | 2616508.7875 | 1211934.9876
56 | 2616512.5495 | 1211928.0139 | 2616515.1693 | 1211923.2238
57 | 2616520.9667 | 1211912.624 | 2616515.1693 | 1211923.2238
58 | 2616548.9938 | 1211987.1806 | 2616559.4258 | 1211990.3026
59 | 2616520.9667 | 1211912.624 | 2616521.5421 | 1211911.572
60 | 2616523.9124 | 1211907.2382 | 2616521.5421 | 1211911.572
61 | 2616533.4414 | 1211891.6699 | 2616525.9765 | 1211903.4642 | 2616523.9124 | 1211907.2382
62 | 2616981.7922 | 1212050.9808 | 2616984.8039 | 1212047.6962 | 2616989.7952 | 1212040.2718
63 | 2616797.6647 | 1211970.2135 | 2616831.9402 | 1211947.985
64 | 2616990.1675 | 1212039.718 | 2616989.7952 | 1212040.2718
65 | 2616831.9402 | 1211947.985 | 2616833.7226 | 1211946.8291
66 | 2616989.2672 | 1212035.6228 | 2616990.1675 | 1212039.718 | 2616990.1675 | 1212039.718
67 | 2616486.4058 | 1212322.6007 | 2616480.2632 | 1212325.1859 | 2616474.0562 | 1212328.026 | 2616467.6001 | 1212330.3206 | 2616461.0029 | 1212331.4587 | 2616454.2113 | 1212331.44 | 2616447.9837 | 1212330.7447 | 2616441.7583 | 1212329.2601 | 2616436.9234 | 1212327.6707
68 | 2616425.9149 | 1212324.0517 | 2616436.9234 | 1212327.6707
69 | 2616490.8656 | 1212320.7237 | 2616486.4058 | 1212322.6007
70 | 2616490.8656 | 1212320.7237 | 2616489.0426 | 1212317.8504 | 2616486.125 | 1212315.2409 | 2616480.778 | 1212312.0466 | 2616449.0795 | 1212297.9108
71 | 2616490.8656 | 1212320.7237 | 2616504.9782 | 1212316.1156
72 | 2616449.0795 | 1212297.9108 | 2616443.8033 | 1212295.5579 | 2616420.1026 | 1212286.8629
73 | 2616504.9782 | 1212316.1156 | 2616500.7213 | 1212325.3313 | 2616498.1085 | 1212330.6382 | 2616494.8691 | 1212337.2996 | 2616492.7382 | 1212344.1532 | 2616492.1605 | 1212347.8264
74 | 2616504.9782 | 1212316.1156 | 2616508.4043 | 1212309.5059
75 | 2616497.1315 | 1212400.9205 | 2616497.391 | 1212395.2169 | 2616491.9986 | 1212353.423 | 2616492.0268 | 1212348.676 | 2616492.1605 | 1212347.8264
76 | 2616524.7945 | 1212290.1335 | 2616518.4359 | 1212292.8508 | 2616516.739 | 1212293.8355 | 2616515.9459 | 1212294.9562 | 2616508.4043 | 1212309.5059
77 | 2616496.6307 | 1212146.4016 | 2616509.2361 | 1212156.1099
78 | 2616496.6307 | 1212146.4016 | 2616492.6992 | 1212143.3737 | 2616492.1858 | 1212142.7675
79 | 2616509.2361 | 1212156.1099 | 2616519.18 | 1212163.7683
80 | 2616477.024 | 1212124.8646 | 2616492.1858 | 1212142.7675
81 | 2616519.18 | 1212163.7683 | 2616522.6118 | 1212166.4113
82 | 2616454.7706 | 1212139.1225 | 2616455.4871 | 1212138.2462 | 2616459.4163 | 1212134.9663 | 2616465.4967 | 1212131.2364 | 2616477.024 | 1212124.8646
83 | 2616473.7108 | 1212122.3985 | 2616477.024 | 1212124.8646
84 | 2616538.8526 | 1212077.1972 | 2616498.5172 | 1212110.8048 | 2616477.024 | 1212124.8646
85 | 2616526.0481 | 1212169.0579 | 2616522.6118 | 1212166.4113
86 | 2616454.7706 | 1212139.1225 | 2616452.8039 | 1212141.5295
87 | 2616473.7108 | 1212122.3985 | 2616471.9822 | 1212121.1153 | 2616467.8515 | 1212116.9772
88 | 2616538.8526 | 1212077.1972 | 2616517.505 | 1212049.8601
89 | 2616538.8526 | 1212077.1972 | 2616543.4747 | 1212073.3523 | 2616553.0733 | 1212064.0062
90 | 2616445.2754 | 1212175.6151 | 2616445.0558 | 1212174.3155 | 2616444.3739 | 1212165.3864 | 2616444.5607 | 1212160.9845 | 2616445.3865 | 1212156.273 | 2616447.1404 | 1212151.1527 | 2616449.7824 | 1212146.2572 | 2616452.8039 | 1212141.5295 | 2616452.8039 | 1212141.5295
91 | 2616464.6711 | 1212113.791 | 2616467.8515 | 1212116.9772
92 | 2616508.0709 | 1212037.779 | 2616517.505 | 1212049.8601
93 | 2616577.8683 | 1212039.8635 | 2616553.0733 | 1212064.0062
94 | 2616530.4746 | 1212429.4697 | 2616528.7738 | 1212428.1331 | 2616526.139 | 1212424.9129 | 2616524.6046 | 1212422.1293 | 2616523.4581 | 1212419.1467 | 2616522.3209 | 1212412.8178 | 2616520.7669 | 1212394.2224
95 | 2616530.4746 | 1212429.4697 | 2616531.8969 | 1212430.5875 | 2616538.1083 | 1212434.3401 | 2616543.7191 | 1212437.3173
96 | 2616521.8992 | 1212375.6957 | 2616520.5765 | 1212381.5176 | 2616520.1074 | 1212386.3301 | 2616520.7669 | 1212394.2224
97 | 2616521.8992 | 1212375.6957 | 2616524.871 | 1212372.4243 | 2616527.4601 | 1212370.6076
98 | 2616548.563 | 1212370.7768 | 2616543.2112 | 1212369.1954 | 2616538.1694 | 1212368.281 | 2616534.7969 | 1212368.1049 | 2616530.9202 | 1212368.928 | 2616528.3115 | 1212370.0103 | 2616527.4601 | 1212370.6076
99 | 2616549.6988 | 1213470.2217 | 2616566.1034 | 1213457.093 | 2616566.0101 | 1213451.0662
100 | 2616565.7297 | 1213432.9562 | 2616566.0101 | 1213451.0662
101 | 2616549.6988 | 1213470.2217 | 2616549.6924 | 1213459.836
102 | 2616465.7622 | 1213478.1502 | 2616487.2173 | 1213476.1526 | 2616526.6099 | 1213472.4814 | 2616549.6988 | 1213470.2217
103 | 2616565.7297 | 1213432.9562 | 2616565.6901 | 1213430.7993 | 2616554.1678 | 1213420.4554
104 | 2616565.7297 | 1213432.9562 | 2616581.5138 | 1213432.7553 | 2616588.6107 | 1213423.5809 | 2616606.7555 | 1213407.4888 | 2616606.3183 | 1213404.6791
105 | 2616465.7622 | 1213478.1502 | 2616467.8537 | 1213485.4156 | 2616469.1629 | 1213487.1646 | 2616472.5419 | 1213495.801
106 | 2616409.2789 | 1213484.9322 | 2616415.0808 | 1213482.5468 | 2616465.7622 | 1213478.1502
107 | 2616554.1678 | 1213420.4554 | 2616549.6654 | 1213416.4135
108 | 2616606.3183 | 1213404.6791 | 2616759.9271 | 1213413.2037
109 | 2616409.2789 | 1213484.9322 | 2616387.7918 | 1213470.921
110 | 2616409.2789 | 1213484.9322 | 2616422.1778 | 1213495.3401 | 2616432.7579 | 1213506.5199 | 2616432.8763 | 1213506.756
111 | 2616770.0425 | 1213419.1508 | 2616759.9271 | 1213413.2037
112 | 2616770.0425 | 1213419.1508 | 2616909.6665 | 1213407.4037
113 | 2616909.6665 | 1213407.4037 | 2616904.1951 | 1213397.5938 | 2616896.5941 | 1213391.4578 | 2616883.0695 | 1213379.5907 | 2616880.5477 | 1213374.2028 | 2616883.0083 | 1213366.2942 | 2616902.2411 | 1213347.2155
114 | 2616387.7918 | 1213470.921 | 2616385.5223 | 1213475.8954 | 2616385.62 | 1213479.0641 | 2616385.8747 | 1213479.7294
115 | 2616273.1526 | 1213450.5859 | 2616385.8747 | 1213479.7294
116 | 2616266.2688 | 1213472.4433 | 2616272.4276 | 1213461.2675 | 2616273.1526 | 1213450.5859
117 | 2616586.0868 | 1212369.6254 | 2616570.5702 | 1212373.7403 | 2616567.1581 | 1212374.1311 | 2616560.6644 | 1212373.535 | 2616554.5289 | 1212372.5397 | 2616548.563 | 1212370.7768
118 | 2616446.8126 | 1212184.7151 | 2616445.2754 | 1212175.6151
119 | 2616446.8126 | 1212184.7151 | 2616469.0721 | 1212205.802
120 | 2616487.349 | 1212224.0404 | 2616482.5612 | 1212219.0327 | 2616470.3403 | 1212207.0034 | 2616469.0721 | 1212205.802
121 | 2616500.1076 | 1212241.3189 | 2616496.7061 | 1212235.8811 | 2616492.5358 | 1212230.1886 | 2616488.1669 | 1212224.8958 | 2616487.349 | 1212224.0404
122 | 2616453.6021 | 1212102.6877 | 2616464.6711 | 1212113.791
123 | 2616453.6021 | 1212102.6877 | 2616450.3854 | 1212101.0224 | 2616447.6149 | 1212100.1254
124 | 2616512.0669 | 1212263.5612 | 2616507.8206 | 1212255.1448 | 2616500.5863 | 1212242.0842 | 2616500.1076 | 1212241.3189
125 | 2616524.7945 | 1212290.1335 | 2616529.528 | 1212298.1399 | 2616530.3138 | 1212299.252
126 | 2616536.1811 | 1212307.0855 | 2616533.849 | 1212304.2553 | 2616530.3138 | 1212299.252
127 | 2616512.0669 | 1212263.5612 | 2616517.1419 | 1212274.4813 | 2616521.3642 | 1212283.3202 | 2616524.7945 | 1212290.1335
128 | 2616536.1811 | 1212307.0855 | 2616539.0434 | 1212310.4398 | 2616553.2319 | 1212325.1206 | 2616566.1098 | 1212338.4303 | 2616568.9449 | 1212342.092
129 | 2616512.0669 | 1212263.5612 | 2616526.6142 | 1212255.6525
130 | 2616512.0669 | 1212263.5612 | 2616507.4269 | 1212265.6718 | 2616504.6733 | 1212266.9094 | 2616502.8036 | 1212267.2377 | 2616499.9867 | 1212266.7459
131 | 2616586.0868 | 1212369.6254 | 2616580.938 | 1212360.7284 | 2616576.3186 | 1212352.6777 | 2616571.6737 | 1212345.6164 | 2616568.9449 | 1212342.092
132 | 2616526.6142 | 1212255.6525 | 2616532.3563 | 1212249.0182
133 | 2616526.6142 | 1212255.6525 | 2616529.0164 | 1212255.1032 | 2616531.3641 | 1212255.0097 | 2616536.9002 | 1212255.8032 | 2616541.3288 | 1212256.797
134 | 2616424.8296 | 1212235.234 | 2616442.7327 | 1212245.6158 | 2616499.6979 | 1212266.6955 | 2616499.9867 | 1212266.7459
135 | 2616558.5602 | 1212226.3781 | 2616556.1496 | 1212228.8746 | 2616549.5171 | 1212234.4483 | 2616540.299 | 1212241.0043 | 2616534.6776 | 1212246.3362 | 2616532.3563 | 1212249.0182
136 | 2616497.1315 | 1212400.9205 | 2616496.7603 | 1212409.0785 | 2616490.9903 | 1212416.0332 | 2616476.538 | 1212422.0715
137 | 2616579.5487 | 1211996.6835 | 2616578.7996 | 1211996.4375
138 | 2616611.4564 | 1212007.159 | 2616579.5487 | 1211996.6835
139 | 2616578.7996 | 1211996.4375 | 2616567.1966 | 1211992.6282 | 2616559.4258 | 1211990.3026
140 | 2616611.4564 | 1212007.159 | 2616608.7246 | 1211997.8017 | 2616599.1731 | 1211960.0318 | 2616599.1404 | 1211959.8661
141 | 2616611.4564 | 1212007.159 | 2616600.1519 | 1212018.1661
142 | 2616611.4564 | 1212007.159 | 2616624.4046 | 1212008.9172
143 | 2616599.1404 | 1211959.8661 | 2616596.5584 | 1211946.7949 | 2616594.356 | 1211932.7921
144 | 2616600.1519 | 1212018.1661 | 2616577.8683 | 1212039.8635
145 | 2616658.0404 | 1212017.0942 | 2616625.4986 | 1212009.0657 | 2616624.4046 | 1212008.9172
146 | 2616594.356 | 1211932.7921 | 2616674.8113 | 1211805.2219
147 | 2616658.0404 | 1212017.0942 | 2616665.0495 | 1212018.8235
148 | 2616674.8113 | 1211805.2219 | 2616691.5549 | 1211789.4264 | 2616706.47 | 1211775.4713 | 2616708.6325 | 1211773.3258
149 | 2616558.5602 | 1212226.3781 | 2616561.8561 | 1212222.9649 | 2616574.6919 | 1212211.4377
150 | 2616574.6919 | 1212211.4377 | 2616577.7889 | 1212208.6565 | 2616587.8629 | 1212197.6004 | 2616588.0594 | 1212197.4098
151 | 2616942.5773 | 1211908.0213 | 2616955.4776 | 1211903.2097 | 2616956.0863 | 1211902.9211
152 | 2616908.856 | 1211920.5987 | 2616942.5773 | 1211908.0213
153 | 2616956.5929 | 1211902.6808 | 2616956.0863 | 1211902.9211
154 | 2616908.856 | 1211920.5987 | 2616848.9146 | 1211936.9767
155 | 2616956.5929 | 1211902.6808 | 2616991.0532 | 1211886.3385
156 | 2616848.9146 | 1211936.9767 | 2616833.7226 | 1211946.8291
157 | 2616848.9146 | 1211936.9767 | 2616742.0393 | 1211730.7437
158 | 2616991.0532 | 1211886.3385 | 2617406.5925 | 1211707.5838
159 | 2616745.8798 | 1211726.4201 | 2616742.0393 | 1211730.7437
160 | 2616742.0393 | 1211730.7437 | 2616738.1663 | 1211735.1038 | 2616728.345 | 1211750.5184 | 2616724.1666 | 1211756.2069
161 | 2617406.5925 | 1211707.5838 | 2617408.1164 | 1211703.5082 | 2617410.392 | 1211691.7304 | 2617407.1799 | 1211675.4675 | 2617406.5405 | 1211671.695
162 | 2616708.6325 | 1211773.3258 | 2616719.5438 | 1211762.5005 | 2616724.1666 | 1211756.2069
163 | 2616534.7654 | 1211889.578 | 2616535.3713 | 1211888.6208
164 | 2616533.4414 | 1211891.6699 | 2616534.7654 | 1211889.578
165 | 2616539.4067 | 1211882.245 | 2616535.3713 | 1211888.6208
166 | 2617405.813 | 1211654.3406 | 2617404.9764 | 1211662.465 | 2617406.5405 | 1211671.695
167 | 2617405.813 | 1211654.3406 | 2617395.826 | 1211655.5233 | 2617382.7896 | 1211652.4393 | 2617381.0332 | 1211650.7701
168 | 2616434.3794 | 1212108.8384 | 2616442.1714 | 1212101.5557 | 2616445.2823 | 1212100.2301 | 2616447.6149 | 1212100.1254
169 | 2616243.4574 | 1213489.6159 | 2616251.6209 | 1213485.3711
170 | 2616243.4574 | 1213489.6159 | 2616240.2885 | 1213501.3917 | 2616240.6731 | 1213508.2808
171 | 2616251.6209 | 1213485.3711 | 2616254.1137 | 1213484.075 | 2616263.8938 | 1213476.753 | 2616266.2688 | 1213472.4433
172 | 2616243.7787 | 1213527.9272 | 2616241.078 | 1213515.5351 | 2616240.6731 | 1213508.2808
173 | 2616243.7787 | 1213527.9272 | 2616263.0592 | 1213529.4804 | 2616289.1483 | 1213529.885 | 2616295.6084 | 1213531.2144 | 2616299.1061 | 1213535.3707 | 2616299.8396 | 1213547.7241 | 2616299.9337 | 1213552.1936 | 2616297.7995 | 1213557.6045
174 | 2616243.7787 | 1213527.9272 | 2616243.4668 | 1213536.8042
175 | 2616240.8051 | 1213557.3135 | 2616243.3095 | 1213541.2779 | 2616243.4668 | 1213536.8042
176 | 2616240.8051 | 1213557.3135 | 2616240.5661 | 1213558.8468
177 | 2616200.4075 | 1213556.5147 | 2616207.5287 | 1213557.7346 | 2616226.0542 | 1213557.5736 | 2616240.8051 | 1213557.3135
178 | 2616588.0594 | 1212197.4098 | 2616601.4638 | 1212184.4073
179 | 2616611.188 | 1212174.9746 | 2616601.4638 | 1212184.4073

## bus_geodata
| x | y | coords
0 | 2616391.2887 | 1212054.4915
1 | 2616340.0269 | 1212040.3083
2 | 2616404.4575 | 1212052.1578
3 | 2616354.2211 | 1212053.343
4 | 2616435.5226 | 1212037.639
5 | 2616409.6595 | 1212044.2306
6 | 2616375.7782 | 1212093.1183
7 | 2616454.3928 | 1212024.5003
8 | 2616455.6387 | 1212023.7147
9 | 2615893.3747 | 1213295.0437
10 | 2615874.9891 | 1213303.5714
11 | 2615950.4003 | 1213265.3125
12 | 2615698.3289 | 1213644.304
13 | 2615990.6428 | 1213273.7024
14 | 2616212.9036 | 1213489.911
15 | 2615978.1217 | 1213311.9238
16 | 2616230.4776 | 1213489.9586
17 | 2616082.3921 | 1212461.1041
18 | 2616183.426 | 1213126.3042
19 | 2616080.0651 | 1212443.6196
20 | 2615656.2219 | 1213674.1711
21 | 2615660.1811 | 1213659.2788
22 | 2615690.8398 | 1213655.9687
23 | 2615722.8206 | 1213657.7865
24 | 2616142.6566 | 1213157.1265
25 | 2616273.2311 | 1212416.9017
26 | 2616266.5149 | 1212416.9103
27 | 2616303.7378 | 1212416.9275
28 | 2616092.8752 | 1212441.7608
29 | 2616343.999 | 1212416.2079
30 | 2616310.1822 | 1212300.384
31 | 2616393.1712 | 1212315.1078
32 | 2616333.9322 | 1212380.3936
33 | 2616284.804 | 1212285.4641
34 | 2616040.7131 | 1212414.6411
35 | 2616063.4078 | 1212437.792
36 | 2616338.8781 | 1212391.1798
37 | 2616413.4086 | 1212320.2572
38 | 2616889.7409 | 1212249.5552
39 | 2616903.9252 | 1212253.9719
40 | 2616905.1502 | 1212245.2593
41 | 2616976.0597 | 1212052.5858
42 | 2616963.9565 | 1212046.1078
43 | 2616981.2608 | 1212051.5603
44 | 2616924.5254 | 1212238.1346
45 | 2616890.545 | 1212017.5077
46 | 2616475.8094 | 1212012.3258
47 | 2616474.2912 | 1212013.1247
48 | 2616515.8285 | 1211990.6877
49 | 2616540.0129 | 1211984.4929
50 | 2616489.6542 | 1211962.8156
51 | 2616548.4048 | 1211987.0043
52 | 2616508.7875 | 1211934.9876
53 | 2616512.5495 | 1211928.0139
54 | 2616515.1693 | 1211923.2238
55 | 2616548.9938 | 1211987.1806
56 | 2616521.5421 | 1211911.572
57 | 2616520.9667 | 1211912.624
58 | 2616523.9124 | 1211907.2382
59 | 2616981.7922 | 1212050.9808
60 | 2616797.6647 | 1211970.2135
61 | 2616989.7952 | 1212040.2718
62 | 2616831.9402 | 1211947.985
63 | 2616990.1675 | 1212039.718
64 | 2616436.9234 | 1212327.6707
65 | 2616486.4058 | 1212322.6007
66 | 2616425.9149 | 1212324.0517
67 | 2616490.8656 | 1212320.7237
68 | 2616449.0795 | 1212297.9108
69 | 2616504.9782 | 1212316.1156
70 | 2616420.1026 | 1212286.8629
71 | 2616492.1605 | 1212347.8264
72 | 2616508.4043 | 1212309.5059
73 | 2616496.6307 | 1212146.4016
74 | 2616509.2361 | 1212156.1099
75 | 2616492.1858 | 1212142.7675
76 | 2616519.18 | 1212163.7683
77 | 2616477.024 | 1212124.8646
78 | 2616522.6118 | 1212166.4113
79 | 2616454.7706 | 1212139.1225
80 | 2616473.7108 | 1212122.3985
81 | 2616538.8526 | 1212077.1972
82 | 2616526.0481 | 1212169.0579
83 | 2616452.8039 | 1212141.5295
84 | 2616467.8515 | 1212116.9772
85 | 2616517.505 | 1212049.8601
86 | 2616553.0733 | 1212064.0062
87 | 2616530.4746 | 1212429.4697
88 | 2616520.7669 | 1212394.2224
89 | 2616543.7191 | 1212437.3173
90 | 2616521.8992 | 1212375.6957
91 | 2616527.4601 | 1212370.6076
92 | 2616566.0101 | 1213451.0662
93 | 2616549.6988 | 1213470.2217
94 | 2616565.7297 | 1213432.9562
95 | 2616549.6924 | 1213459.836
96 | 2616465.7622 | 1213478.1502
97 | 2616554.1678 | 1213420.4554
98 | 2616606.3183 | 1213404.6791
99 | 2616472.5419 | 1213495.801
100 | 2616409.2789 | 1213484.9322
101 | 2616549.6654 | 1213416.4135
102 | 2616759.9271 | 1213413.2037
103 | 2616770.0425 | 1213419.1508
104 | 2616909.6665 | 1213407.4037
105 | 2616432.8763 | 1213506.756
106 | 2616387.7918 | 1213470.921
107 | 2616385.8747 | 1213479.7294
108 | 2616273.1526 | 1213450.5859
109 | 2616902.2411 | 1213347.2155
110 | 2616548.563 | 1212370.7768
111 | 2616445.2754 | 1212175.6151
112 | 2616446.8126 | 1212184.7151
113 | 2616469.0721 | 1212205.802
114 | 2616487.349 | 1212224.0404
115 | 2616464.6711 | 1212113.791
116 | 2616453.6021 | 1212102.6877
117 | 2616500.1076 | 1212241.3189
118 | 2616530.3138 | 1212299.252
119 | 2616524.7945 | 1212290.1335
120 | 2616536.1811 | 1212307.0855
121 | 2616512.0669 | 1212263.5612
122 | 2616568.9449 | 1212342.092
123 | 2616526.6142 | 1212255.6525
124 | 2616499.9867 | 1212266.7459
125 | 2616586.0868 | 1212369.6254
126 | 2616532.3563 | 1212249.0182
127 | 2616541.3288 | 1212256.797
128 | 2616424.8296 | 1212235.234
129 | 2616497.1315 | 1212400.9205
130 | 2616579.5487 | 1211996.6835
131 | 2616578.7996 | 1211996.4375
132 | 2616611.4564 | 1212007.159
133 | 2616559.4258 | 1211990.3026
134 | 2616599.1404 | 1211959.8661
135 | 2616600.1519 | 1212018.1661
136 | 2616624.4046 | 1212008.9172
137 | 2616594.356 | 1211932.7921
138 | 2616577.8683 | 1212039.8635
139 | 2616658.0404 | 1212017.0942
140 | 2616674.8113 | 1211805.2219
141 | 2616665.0495 | 1212018.8235
142 | 2616558.5602 | 1212226.3781
143 | 2616476.538 | 1212422.0715
144 | 2616574.6919 | 1212211.4377
145 | 2616942.5773 | 1211908.0213
146 | 2616956.0863 | 1211902.9211
147 | 2616908.856 | 1211920.5987
148 | 2616956.5929 | 1211902.6808
149 | 2616848.9146 | 1211936.9767
150 | 2616991.0532 | 1211886.3385
151 | 2616833.7226 | 1211946.8291
152 | 2616742.0393 | 1211730.7437
153 | 2617406.5925 | 1211707.5838
154 | 2616708.6325 | 1211773.3258
155 | 2616724.1666 | 1211756.2069
156 | 2616534.7654 | 1211889.578
157 | 2616535.3713 | 1211888.6208
158 | 2616533.4414 | 1211891.6699
159 | 2616539.4067 | 1211882.245
160 | 2617406.5405 | 1211671.695
161 | 2617405.813 | 1211654.3406
162 | 2617381.0332 | 1211650.7701
163 | 2616447.6149 | 1212100.1254
164 | 2616989.2672 | 1212035.6228
165 | 2616434.3794 | 1212108.8384
166 | 2616745.8798 | 1211726.4201
167 | 2616508.0709 | 1212037.779
168 | 2616243.4574 | 1213489.6159
169 | 2616251.6209 | 1213485.3711
170 | 2616240.6731 | 1213508.2808
171 | 2616266.2688 | 1213472.4433
172 | 2616243.7787 | 1213527.9272
173 | 2616243.4668 | 1213536.8042
174 | 2616240.8051 | 1213557.3135
175 | 2616297.7995 | 1213557.6045
176 | 2616240.5661 | 1213558.8468
177 | 2616200.4075 | 1213556.5147
178 | 2616588.0594 | 1212197.4098
179 | 2616601.4638 | 1212184.4073
180 | 2616611.188 | 1212174.9746
181 | 2616512.0669 | 1212263.5612

## line_std_types
| c_nf_per_km | r_ohm_per_km | x_ohm_per_km | max_i_ka | type | q_mm2 | alpha | voltage_rating
NAYY 4x50 SE | 210 | 0.642 | 0.083 | 0.142 | cs | 50 | 0.00403 | LV
NAYY 4x120 SE | 264 | 0.225 | 0.08 | 0.242 | cs | 120 | 0.00403 | LV
NAYY 4x150 SE | 261 | 0.208 | 0.08 | 0.27 | cs | 150 | 0.00403 | LV
NA2XS2Y 1x95 RM/25 12/20 kV | 216 | 0.313 | 0.132 | 0.252 | cs | 95 | 0.00403 | MV
NA2XS2Y 1x185 RM/25 12/20 kV | 273 | 0.161 | 0.117 | 0.362 | cs | 185 | 0.00403 | MV
NA2XS2Y 1x240 RM/25 12/20 kV | 304 | 0.122 | 0.112 | 0.421 | cs | 240 | 0.00403 | MV
NA2XS2Y 1x95 RM/25 6/10 kV | 315 | 0.313 | 0.123 | 0.249 | cs | 95 | 0.00403 | MV
NA2XS2Y 1x185 RM/25 6/10 kV | 406 | 0.161 | 0.11 | 0.358 | cs | 185 | 0.00403 | MV
NA2XS2Y 1x240 RM/25 6/10 kV | 456 | 0.122 | 0.105 | 0.416 | cs | 240 | 0.00403 | MV
NA2XS2Y 1x150 RM/25 12/20 kV | 250 | 0.206 | 0.116 | 0.319 | cs | 150 | 0.00403 | MV
NA2XS2Y 1x120 RM/25 12/20 kV | 230 | 0.253 | 0.119 | 0.283 | cs | 120 | 0.00403 | MV
NA2XS2Y 1x70 RM/25 12/20 kV | 190 | 0.443 | 0.132 | 0.22 | cs | 70 | 0.00403 | MV
NA2XS2Y 1x150 RM/25 6/10 kV | 360 | 0.206 | 0.11 | 0.315 | cs | 150 | 0.00403 | MV
NA2XS2Y 1x120 RM/25 6/10 kV | 340 | 0.253 | 0.113 | 0.28 | cs | 120 | 0.00403 | MV
NA2XS2Y 1x70 RM/25 6/10 kV | 280 | 0.443 | 0.123 | 0.217 | cs | 70 | 0.00403 | MV
N2XS(FL)2Y 1x120 RM/35 64/110 kV | 112 | 0.153 | 0.166 | 0.366 | cs | 120 | 0.00393 | HV
N2XS(FL)2Y 1x185 RM/35 64/110 kV | 125 | 0.099 | 0.156 | 0.457 | cs | 185 | 0.00393 | HV
N2XS(FL)2Y 1x240 RM/35 64/110 kV | 135 | 0.075 | 0.149 | 0.526 | cs | 240 | 0.00393 | HV
N2XS(FL)2Y 1x300 RM/35 64/110 kV | 144 | 0.06 | 0.144 | 0.588 | cs | 300 | 0.00393 | HV
15-AL1/3-ST1A 0.4 | 11 | 1.8769 | 0.35 | 0.105 | ol | 16 | 0.00403 | LV
24-AL1/4-ST1A 0.4 | 11.25 | 1.2012 | 0.335 | 0.14 | ol | 24 | 0.00403 | LV
48-AL1/8-ST1A 0.4 | 12.2 | 0.5939 | 0.3 | 0.21 | ol | 48 | 0.00403 | LV
94-AL1/15-ST1A 0.4 | 13.2 | 0.306 | 0.29 | 0.35 | ol | 94 | 0.00403 | LV
34-AL1/6-ST1A 10.0 | 9.7 | 0.8342 | 0.36 | 0.17 | ol | 34 | 0.00403 | MV
48-AL1/8-ST1A 10.0 | 10.1 | 0.5939 | 0.35 | 0.21 | ol | 48 | 0.00403 | MV
70-AL1/11-ST1A 10.0 | 10.4 | 0.4132 | 0.339 | 0.29 | ol | 70 | 0.00403 | MV
94-AL1/15-ST1A 10.0 | 10.75 | 0.306 | 0.33 | 0.35 | ol | 94 | 0.00403 | MV
122-AL1/20-ST1A 10.0 | 11.1 | 0.2376 | 0.323 | 0.41 | ol | 122 | 0.00403 | MV
149-AL1/24-ST1A 10.0 | 11.25 | 0.194 | 0.315 | 0.47 | ol | 149 | 0.00403 | MV
34-AL1/6-ST1A 20.0 | 9.15 | 0.8342 | 0.382 | 0.17 | ol | 34 | 0.00403 | MV
48-AL1/8-ST1A 20.0 | 9.5 | 0.5939 | 0.372 | 0.21 | ol | 48 | 0.00403 | MV
70-AL1/11-ST1A 20.0 | 9.7 | 0.4132 | 0.36 | 0.29 | ol | 70 | 0.00403 | MV
94-AL1/15-ST1A 20.0 | 10 | 0.306 | 0.35 | 0.35 | ol | 94 | 0.00403 | MV
122-AL1/20-ST1A 20.0 | 10.3 | 0.2376 | 0.344 | 0.41 | ol | 122 | 0.00403 | MV
149-AL1/24-ST1A 20.0 | 10.5 | 0.194 | 0.337 | 0.47 | ol | 149 | 0.00403 | MV
184-AL1/30-ST1A 20.0 | 10.75 | 0.1571 | 0.33 | 0.535 | ol | 184 | 0.00403 | MV
243-AL1/39-ST1A 20.0 | 11 | 0.1188 | 0.32 | 0.645 | ol | 243 | 0.00403 | MV
48-AL1/8-ST1A 110.0 | 8 | 0.5939 | 0.46 | 0.21 | ol | 48 | 0.00403 | HV
70-AL1/11-ST1A 110.0 | 8.4 | 0.4132 | 0.45 | 0.29 | ol | 70 | 0.00403 | HV
94-AL1/15-ST1A 110.0 | 8.65 | 0.306 | 0.44 | 0.35 | ol | 94 | 0.00403 | HV
122-AL1/20-ST1A 110.0 | 8.5 | 0.2376 | 0.43 | 0.41 | ol | 122 | 0.00403 | HV
149-AL1/24-ST1A 110.0 | 8.75 | 0.194 | 0.41 | 0.47 | ol | 149 | 0.00403 | HV
184-AL1/30-ST1A 110.0 | 8.8 | 0.1571 | 0.4 | 0.535 | ol | 184 | 0.00403 | HV
243-AL1/39-ST1A 110.0 | 9 | 0.1188 | 0.39 | 0.645 | ol | 243 | 0.00403 | HV
305-AL1/39-ST1A 110.0 | 9.2 | 0.0949 | 0.38 | 0.74 | ol | 305 | 0.00403 | HV
490-AL1/64-ST1A 110.0 | 9.75 | 0.059 | 0.37 | 0.96 | ol | 490 | 0.00403 | HV
679-AL1/86-ST1A 110.0 | 9.95 | 0.042 | 0.36 | 1.15 | ol | 679 | 0.00403 | HV
490-AL1/64-ST1A 220.0 | 10 | 0.059 | 0.285 | 0.96 | ol | 490 | 0.00403 | HV
679-AL1/86-ST1A 220.0 | 11.7 | 0.042 | 0.275 | 1.15 | ol | 679 | 0.00403 | HV
490-AL1/64-ST1A 380.0 | 11 | 0.059 | 0.253 | 0.96 | ol | 490 | 0.00403 | HV
679-AL1/86-ST1A 380.0 | 14.6 | 0.042 | 0.25 | 1.15 | ol | 679 | 0.00403 | HV

## trafo_std_types
| i0_percent | pfe_kw | vkr_percent | sn_mva | vn_lv_kv | vn_hv_kv | vk_percent | shift_degree | vector_group | tap_side | tap_neutral | tap_min | tap_max | tap_step_degree | tap_step_percent | tap_phase_shifter
160 MVA 380/110 kV | 0.06 | 60 | 0.25 | 160 | 110 | 380 | 12.2 | 0 | Yy0 | hv | 0 | -9 | 9 | 0 | 1.5 | FALSE
100 MVA 220/110 kV | 0.06 | 55 | 0.26 | 100 | 110 | 220 | 12 | 0 | Yy0 | hv | 0 | -9 | 9 | 0 | 1.5 | FALSE
63 MVA 110/20 kV | 0.04 | 22 | 0.32 | 63 | 20 | 110 | 18 | 150 | YNd5 | hv | 0 | -9 | 9 | 0 | 1.5 | FALSE
40 MVA 110/20 kV | 0.05 | 18 | 0.34 | 40 | 20 | 110 | 16.2 | 150 | YNd5 | hv | 0 | -9 | 9 | 0 | 1.5 | FALSE
25 MVA 110/20 kV | 0.07 | 14 | 0.41 | 25 | 20 | 110 | 12 | 150 | YNd5 | hv | 0 | -9 | 9 | 0 | 1.5 | FALSE
63 MVA 110/10 kV | 0.04 | 22 | 0.32 | 63 | 10 | 110 | 18 | 150 | YNd5 | hv | 0 | -9 | 9 | 0 | 1.5 | FALSE
40 MVA 110/10 kV | 0.05 | 18 | 0.34 | 40 | 10 | 110 | 16.2 | 150 | YNd5 | hv | 0 | -9 | 9 | 0 | 1.5 | FALSE
25 MVA 110/10 kV | 0.07 | 14 | 0.41 | 25 | 10 | 110 | 12 | 150 | YNd5 | hv | 0 | -9 | 9 | 0 | 1.5 | FALSE
0.25 MVA 20/0.4 kV | 0.32 | 0.8 | 1.44 | 0.25 | 0.4 | 20 | 6 | 150 | Yzn5 | hv | 0 | -2 | 2 | 0 | 2.5 | FALSE
0.4 MVA 20/0.4 kV | 0.3375 | 1.35 | 1.425 | 0.4 | 0.4 | 20 | 6 | 150 | Dyn5 | hv | 0 | -2 | 2 | 0 | 2.5 | FALSE
0.63 MVA 20/0.4 kV | 0.2619 | 1.65 | 1.206 | 0.63 | 0.4 | 20 | 6 | 150 | Dyn5 | hv | 0 | -2 | 2 | 0 | 2.5 | FALSE
0.25 MVA 10/0.4 kV | 0.24 | 0.6 | 1.2 | 0.25 | 0.4 | 10 | 4 | 150 | Dyn5 | hv | 0 | -2 | 2 | 0 | 2.5 | FALSE
0.4 MVA 10/0.4 kV | 0.2375 | 0.95 | 1.325 | 0.4 | 0.4 | 10 | 4 | 150 | Dyn5 | hv | 0 | -2 | 2 | 0 | 2.5 | FALSE
0.63 MVA 10/0.4 kV | 0.1873 | 1.18 | 1.0794 | 0.63 | 0.4 | 10 | 4 | 150 | Dyn5 | hv | 0 | -2 | 2 | 0 | 2.5 | FALSE

## trafo3w_std_types
| sn_hv_mva | sn_mv_mva | sn_lv_mva | vn_hv_kv | vn_mv_kv | vn_lv_kv | vk_hv_percent | vk_mv_percent | vk_lv_percent | vkr_hv_percent | vkr_mv_percent | vkr_lv_percent | pfe_kw | i0_percent | shift_mv_degree | shift_lv_degree | vector_group | tap_side | tap_neutral | tap_min | tap_max | tap_step_percent
63/25/38 MVA 110/20/10 kV | 63 | 25 | 38 | 110 | 20 | 10 | 10.4 | 10.4 | 10.4 | 0.28 | 0.32 | 0.35 | 35 | 0.89 | 0 | 0 | YN0yn0yn0 | hv | 0 | -10 | 10 | 1.2
63/25/38 MVA 110/10/10 kV | 63 | 25 | 38 | 110 | 10 | 10 | 10.4 | 10.4 | 10.4 | 0.28 | 0.32 | 0.35 | 35 | 0.89 | 0 | 0 | YN0yn0yn0 | hv | 0 | -10 | 10 | 1.2

## fuse_std_types
| fuse_type | i_rated_a | t_avg | t_min | t_total | x_avg | x_min | x_total
HV 100A | HV 100A | 100 | 0 | [10.0, 3.64, 0.854, 0.281, 0.1, 0.0531, 0.022, 0.01] | [10.0, 4.267, 1.21, 0.403, 0.1, 0.058, 0.022, 0.01] | 0 | [300.0, 350.0, 450.0, 550.0, 700.0, 850.0, 1200.0, 1752.0] | [600.0, 700.0, 900.0, 1150.0, 1665.0, 2000.0, 3000.0, 4313.0]
HV 10A | HV 10A | 10 | 0 | [10.0, 1675.0, 0.344, 0.156, 0.1, 0.0417, 0.0171, 0.01] | [10.0, 1.3, 0.3, 0.155, 0.1, 0.0555, 0.023, 0.01] | 0 | [30.0, 32.0, 35.0, 37.0, 39.0, 50.0, 70.0, 88.0] | [60.0, 70.0, 80.0, 87.0, 94.0, 110.0, 150.0, 216.0]
HV 125A | HV 125A | 125 | 0 | [10.0, 1.82, 0.344, 0.1, 0.0467, 0.0269, 0.01] | [10.0, 2.478, 0.426, 0.1, 0.0427, 0.0211, 0.01] | 0 | [375.0, 500.0, 700.0, 925.0, 1200.0, 1500.0, 2341.0] | [750.0, 1000.0, 1500.0, 2200.0, 3000.0, 4000.0, 5765.0]
HV 160A | HV 160A | 160 | 0 | [10.0, 4.15, 1.03, 0.198, 0.1, 0.051, 0.0172, 0.01] | [10.0, 2.3, 0.734, 0.274, 0.1, 0.046, 0.0177, 0.01] | 0 | [480.0, 550.0, 700.0, 1000.0, 1260.0, 1600.0, 2500.0, 3227.0] | [960.0, 1300.0, 1700.0, 2200.0, 2996.0, 4000.0, 6000.0, 7946.0]
HV 16A | HV 16A | 16 | 0 | [10.0, 0.352, 0.164, 0.1, 0.0649, 0.0342, 0.01] | [10.0, 2.34, 0.722, 0.181, 0.1, 0.055, 0.0296, 0.01] | 0 | [48.0, 60.0, 65.0, 71.0, 80.0, 100.0, 162.0] | [96.0, 110.0, 125.0, 150.0, 168.0, 200.0, 250.0, 398.0]
HV 200A | HV 200A | 200 | 0 | [10.0, 4.267, 1.21, 0.403, 0.1, 0.058, 0.022, 0.01] | [10.0, 3.73, 1.654, 0.328, 0.1, 0.0531, 0.019, 0.01] | 0 | [600.0, 700.0, 900.0, 1150.0, 1665.0, 2000.0, 3000.0, 4313.0] | [1200.0, 1500.0, 1800.0, 2700.0, 3960.0, 5000.0, 7500.0, 10620.0]
HV 20A | HV 20A | 20 | 0 | [10.0, 1.3, 0.3, 0.155, 0.1, 0.0555, 0.023, 0.01] | [10.0, 1.3, 0.161, 0.1, 0.0611, 0.0399, 0.0141, 0.01] | 0 | [60.0, 70.0, 80.0, 87.0, 94.0, 110.0, 150.0, 216.0] | [120.0, 150.0, 200.0, 223.0, 260.0, 300.0, 450.0, 532.0]
HV 25A | HV 25A | 25 | 0 | [10.0, 2.512, 0.833, 0.299, 0.1, 0.0372, 0.0223, 0.01] | [10.0, 3.125, 0.597, 0.198, 0.1, 0.0378, 0.022, 0.01] | 0 | [75.0, 82.0, 90.0, 100.0, 124.0, 170.0, 200.0, 289.0] | [150.0, 170.0, 210.0, 250.0, 294.0, 400.0, 500.0, 711.0]
HV 31.5A | HV 31.5A | 31.5 | 0 | [10.0, 2.34, 0.722, 0.181, 0.1, 0.055, 0.0296, 0.01] | [10.0, 2.84, 0.368, 0.164, 0.1, 0.0621, 0.0378, 0.0195, 0.01] | 0 | [95.0, 110.0, 125.0, 150.0, 165.0, 200.0, 250.0, 390.0] | [189.0, 220.0, 300.0, 350.0, 393.0, 450.0, 530.0, 700.0, 960.0]
HV 40A | HV 40A | 40 | 0 | [10.0, 1.3, 0.161, 0.1, 0.0611, 0.0399, 0.0141, 0.01] | [10.0, 2.05, 0.369, 0.198, 0.1, 0.051, 0.0298, 0.01] | 0 | [120.0, 150.0, 200.0, 223.0, 260.0, 300.0, 450.0, 532.0] | [240.0, 300.0, 400.0, 450.0, 530.0, 650.0, 800.0, 1311.0]
HV 50A | HV 50A | 50 | 0 | [10.0, 3.215, 0.597, 0.198, 0.1, 0.0378, 0.022, 0.01] | [10.0, 3.64, 0.854, 0.281, 0.1, 0.0531, 0.022, 0.01] | 0 | [150.0, 170.0, 210.0, 250.0, 294.0, 400.0, 500.0, 711.0] | [300.0, 350.0, 450.0, 550.0, 700.0, 850.0, 1200.0, 1752.0]
HV 6.3A | HV 6.3A | 6.3 | 0 | [10.0, 1.39, 0.344, 0.168, 0.1, 0.056, 0.0263, 0.01] | [10.0, 1.711, 0.516, 0.198, 0.1, 0.0634, 0.0303, 0.01] | 0 | [19.0, 19.5, 20.4, 20.8, 22.0, 25.0, 32.0, 48.0] | [38.0, 40.0, 43.0, 48.0, 53.0, 60.0, 75.0, 118.0]
HV 63A | HV 63A | 63 | 0 | [10.0, 2.84, 0.368, 0.164, 0.1, 0.0621, 0.0378, 0.0195, 0.01] | [10.0, 1.82, 0.344, 0.1, 0.0467, 0.0269, 0.01] | 0 | [189.0, 220.0, 300.0, 350.0, 393.0, 450.0, 530.0, 700.0, 961.0] | [378.0, 500.0, 700.0, 934.0, 1200.0, 1500.0, 2366.0]
HV 80A | HV 80A | 80 | 0 | [10.0, 2.05, 0.369, 0.198, 0.1, 0.051, 0.0298, 0.01] | [10.0, 4.15, 1.03, 0.198, 0.1, 0.051, 0.0172, 0.01] | 0 | [240.0, 300.0, 400.0, 450.0, 530.0, 650.0, 800.0, 1311.0] | [480.0, 550.0, 700.0, 1000.0, 1260.0, 1600.0, 2500.0, 3227.0]
Siemens NH-1-100 | Siemens NH-1-100 | 100 | [5400.0, 2000.0, 400.0, 20.0, 1.0, 0.2, 0.012, 0.004] | 0 | 0 | [150.0, 190.0, 250.0, 430.0, 900.0, 1250.0, 2700.0, 3600.0] | 0 | 0
Siemens NH-1-125 | Siemens NH-1-125 | 125 | [4800.0, 120.0, 7.0, 0.1, 0.004] | 0 | 0 | [180.0, 400.0, 740.0, 2000.0, 4250.0] | 0 | 0
Siemens NH-1-16 | Siemens NH-1-16 | 16 | [4000.0, 400.0, 2.0, 0.1, 0.04, 0.01] | 0 | 0 | [26.0, 35.0, 75.0, 150.0, 200.0, 300.0] | 0 | 0
Siemens NH-1-160 | Siemens NH-1-160 | 160 | [4800.0, 120.0, 7.0, 0.1, 0.004] | 0 | 0 | [210.0, 500.0, 900.0, 2300.0, 5000.0] | 0 | 0
Siemens NH-1-25 | Siemens NH-1-25 | 25 | [4000.0, 1000.0, 10.0, 0.2, 0.02, 0.01] | 0 | 0 | [40.0, 50.0, 100.0, 210.0, 400.0, 500.0] | 0 | 0
Siemens NH-1-50 | Siemens NH-1-50 | 50 | [4000.0, 40.0, 4.0, 1.0, 0.02, 0.01] | 0 | 0 | [86.0, 200.0, 300.0, 400.0, 1000.0, 1280.0] | 0 | 0
Siemens NH-1-63 | Siemens NH-1-63 | 63 | [4000.0, 100.0, 10.0, 2.0, 0.04, 0.01] | 0 | 0 | [100.0, 200.0, 300.0, 400.0, 1000.0, 1500.0] | 0 | 0
Siemens NH-1-80 | Siemens NH-1-80 | 80 | [4800.0, 120.0, 7.0, 0.1, 0.01] | 0 | 0 | [150.58, 250.0, 450.0, 1150.0, 2470.0] | 0 | 0
Siemens NH-2-1000 | Siemens NH-2-1000 | 1000 | [4800.0, 120.0, 7.0, 0.1, 0.004] | 0 | 0 | [1900.0, 3500.0, 8400.0, 24000.0, 52000.0] | 0 | 0
Siemens NH-2-200 | Siemens NH-2-200 | 200 | [4800.0, 120.0, 7.0, 0.1, 0.004] | 0 | 0 | [280.0, 650.0, 1200.0, 3000.0, 7000.0] | 0 | 0
Siemens NH-2-224 | Siemens NH-2-224 | 224 | [4800.0, 120.0, 7.0, 0.2, 0.04, 0.004] | 0 | 0 | [400.0, 750.0, 1453.0, 3025.0, 4315.0, 7600.0] | 0 | 0
Siemens NH-2-250 | Siemens NH-2-250 | 250 | [4800.0, 120.0, 7.0, 0.1, 0.004] | 0 | 0 | [450.0, 800.0, 1650.0, 4000.0, 8500.0] | 0 | 0
Siemens NH-2-315 | Siemens NH-2-315 | 315 | [4800.0, 120.0, 7.0, 0.1, 0.004] | 0 | 0 | [550.0, 920.0, 1900.0, 5000.0, 11000.0] | 0 | 0
Siemens NH-2-355 | Siemens NH-2-355 | 355 | [4800.0, 120.0, 6.0, 0.1, 0.004] | 0 | 0 | [650.0, 1116.27, 2350.0, 5840.0, 12790.0] | 0 | 0
Siemens NH-2-400 | Siemens NH-2-400 | 400 | [4800.0, 120.0, 7.0, 0.1, 0.004] | 0 | 0 | [720.0, 1350.0, 2800.0, 6500.0, 15000.0] | 0 | 0
Siemens NH-2-425 | Siemens NH-2-425 | 425 | [4800.0, 120.0, 7.0, 0.1, 0.004] | 0 | 0 | [850.0, 1500.0, 3050.0, 7500.0, 16500.0] | 0 | 0
Siemens NH-2-630 | Siemens NH-2-630 | 630 | [4800.0, 120.0, 7.0, 0.1, 0.004] | 0 | 0 | [1200.0, 2000.0, 4800.0, 12000.0, 26000.0] | 0 | 0

## dtypes
| element | column | dtype
0 | bus | name | object
1 | bus | vn_kv | float64
2 | bus | type | object
3 | bus | zone | object
4 | bus | in_service | bool
5 | load | name | object
6 | load | bus | uint32
7 | load | p_mw | float64
8 | load | q_mvar | float64
9 | load | const_z_percent | float64
10 | load | const_i_percent | float64
11 | load | sn_mva | float64
12 | load | scaling | float64
13 | load | in_service | bool
14 | load | type | object
15 | ext_grid | name | object
16 | ext_grid | bus | uint32
17 | ext_grid | vm_pu | float64
18 | ext_grid | va_degree | float64
19 | ext_grid | slack_weight | float64
20 | ext_grid | in_service | bool
21 | line | name | object
22 | line | std_type | object
23 | line | from_bus | uint32
24 | line | to_bus | uint32
25 | line | length_km | float64
26 | line | r_ohm_per_km | float64
27 | line | x_ohm_per_km | float64
28 | line | c_nf_per_km | float64
29 | line | g_us_per_km | float64
30 | line | max_i_ka | float64
31 | line | df | float64
32 | line | parallel | uint32
33 | line | type | object
34 | line | in_service | bool
35 | trafo | name | object
36 | trafo | std_type | object
37 | trafo | hv_bus | uint32
38 | trafo | lv_bus | uint32
39 | trafo | sn_mva | float64
40 | trafo | vn_hv_kv | float64
41 | trafo | vn_lv_kv | float64
42 | trafo | vk_percent | float64
43 | trafo | vkr_percent | float64
44 | trafo | pfe_kw | float64
45 | trafo | i0_percent | float64
46 | trafo | shift_degree | float64
47 | trafo | tap_side | object
48 | trafo | tap_neutral | int32
49 | trafo | tap_min | int32
50 | trafo | tap_max | int32
51 | trafo | tap_step_percent | float64
52 | trafo | tap_step_degree | float64
53 | trafo | tap_pos | int32
54 | trafo | tap_phase_shifter | bool
55 | trafo | parallel | uint32
56 | trafo | df | float64
57 | trafo | in_service | bool
58 | line_geodata | coords | object
59 | bus_geodata | x | float64
60 | bus_geodata | y | float64
61 | bus_geodata | coords | object

## parameters
| version | format_version | converged | OPF_converged | name | f_hz | sn_mva
0 | 2.14.6 | 2.14.0 | FALSE | FALSE |  | 50 | 1