## bus
| name | vn_kv | type | zone | in_service
0 | bus_LV_407-2_0_6_node_0 | 0.4 | n |  | TRUE
1 | bus_LV_407-2_0_6_node_1 | 0.4 | n |  | TRUE
2 | bus_LV_407-2_0_6_node_2 | 0.4 | n |  | TRUE
3 | bus_LV_407-2_0_6_node_3 | 0.4 | n |  | TRUE
4 | bus_LV_407-2_0_6_node_8 | 0.4 | n |  | TRUE
5 | bus_LV_407-2_0_6_node_125 | 0.4 | n |  | TRUE
6 | bus_LV_407-2_0_6_node_4 | 0.4 | n |  | TRUE
7 | bus_LV_407-2_0_6_node_5 | 0.4 | n |  | TRUE
8 | bus_LV_407-2_0_6_node_6 | 0.4 | n |  | TRUE
9 | bus_LV_407-2_0_6_node_7 | 0.4 | n |  | TRUE
10 | bus_LV_407-2_0_6_node_24 | 0.4 | n |  | TRUE
11 | bus_LV_407-2_0_6_node_18 | 0.4 | n |  | TRUE
12 | bus_LV_407-2_0_6_node_9 | 0.4 | n |  | TRUE
13 | bus_LV_407-2_0_6_node_10 | 0.4 | n |  | TRUE
14 | bus_LV_407-2_0_6_node_20 | 0.4 | n |  | TRUE
15 | bus_LV_407-2_0_6_node_232 | 0.4 | n |  | TRUE
16 | bus_LV_407-2_0_6_node_23 | 0.4 | n |  | TRUE
17 | bus_LV_407-2_0_6_node_71 | 0.4 | n |  | TRUE
18 | bus_LV_407-2_0_6_node_72 | 0.4 | n |  | TRUE
19 | bus_LV_407-2_0_6_node_73 | 0.4 | n |  | TRUE
20 | bus_LV_407-2_0_6_node_74 | 0.4 | n |  | TRUE
21 | bus_LV_407-2_0_6_node_75 | 0.4 | n |  | TRUE
22 | bus_LV_407-2_0_6_node_77 | 0.4 | n |  | TRUE
23 | bus_LV_407-2_0_6_node_76 | 0.4 | n |  | TRUE
24 | bus_LV_407-2_0_6_node_109 | 0.4 | n |  | TRUE
25 | bus_LV_407-2_0_6_node_114 | 0.4 | n |  | TRUE
26 | bus_LV_407-2_0_6_node_78 | 0.4 | n |  | TRUE
27 | bus_LV_407-2_0_6_node_85 | 0.4 | n |  | TRUE
28 | bus_LV_407-2_0_6_node_130 | 0.4 | n |  | TRUE
29 | bus_LV_407-2_0_6_node_136 | 0.4 | n |  | TRUE
30 | bus_LV_407-2_0_6_node_79 | 0.4 | n |  | TRUE
31 | bus_LV_407-2_0_6_node_80 | 0.4 | n |  | TRUE
32 | bus_LV_407-2_0_6_node_81 | 0.4 | n |  | TRUE
33 | bus_LV_407-2_0_6_node_82 | 0.4 | n |  | TRUE
34 | bus_LV_407-2_0_6_node_83 | 0.4 | n |  | TRUE
35 | bus_LV_407-2_0_6_node_84 | 0.4 | n |  | TRUE
36 | bus_LV_407-2_0_6_node_89 | 0.4 | n |  | TRUE
37 | bus_LV_407-2_0_6_node_92 | 0.4 | n |  | TRUE
38 | bus_LV_407-2_0_6_node_118 | 0.4 | n |  | TRUE
39 | bus_LV_407-2_0_6_node_116 | 0.4 | n |  | TRUE
40 | bus_LV_407-2_0_6_node_86 | 0.4 | n |  | TRUE
41 | bus_LV_407-2_0_6_node_87 | 0.4 | n |  | TRUE
42 | bus_LV_407-2_0_6_node_134 | 0.4 | n |  | TRUE
43 | bus_LV_407-2_0_6_node_88 | 0.4 | n |  | TRUE
44 | bus_LV_407-2_0_6_node_90 | 0.4 | n |  | TRUE
45 | bus_LV_407-2_0_6_node_91 | 0.4 | n |  | TRUE
46 | bus_LV_407-2_0_6_node_93 | 0.4 | n |  | TRUE
47 | bus_LV_407-2_0_6_node_94 | 0.4 | n |  | TRUE
48 | bus_LV_407-2_0_6_node_98 | 0.4 | n |  | TRUE
49 | bus_LV_407-2_0_6_node_95 | 0.4 | n |  | TRUE
50 | bus_LV_407-2_0_6_node_96 | 0.4 | n |  | TRUE
51 | bus_LV_407-2_0_6_node_97 | 0.4 | n |  | TRUE
52 | bus_LV_407-2_0_6_node_99 | 0.4 | n |  | TRUE
53 | bus_LV_407-2_0_6_node_100 | 0.4 | n |  | TRUE
54 | bus_LV_407-2_0_6_node_101 | 0.4 | n |  | TRUE
55 | bus_LV_407-2_0_6_node_102 | 0.4 | n |  | TRUE
56 | bus_LV_407-2_0_6_node_103 | 0.4 | n |  | TRUE
57 | bus_LV_407-2_0_6_node_104 | 0.4 | n |  | TRUE
58 | bus_LV_407-2_0_6_node_233 | 0.4 | n |  | TRUE
59 | bus_LV_407-2_0_6_node_111 | 0.4 | n |  | TRUE
60 | bus_LV_407-2_0_6_node_110 | 0.4 | n |  | TRUE
61 | bus_LV_407-2_0_6_node_113 | 0.4 | n |  | TRUE
62 | bus_LV_407-2_0_6_node_105 | 0.4 | n |  | TRUE
63 | bus_LV_407-2_0_6_node_106 | 0.4 | n |  | TRUE
64 | bus_LV_407-2_0_6_node_107 | 0.4 | n |  | TRUE
65 | bus_LV_407-2_0_6_node_108 | 0.4 | n |  | TRUE
66 | bus_LV_407-2_0_6_node_112 | 0.4 | n |  | TRUE
67 | bus_LV_407-2_0_6_node_342 | 0.4 | n |  | TRUE
68 | bus_LV_407-2_0_6_node_304 | 0.4 | n |  | TRUE
69 | bus_LV_407-2_0_6_node_115 | 0.4 | n |  | TRUE
70 | bus_LV_407-2_0_6_node_347 | 0.4 | n |  | TRUE
71 | bus_LV_407-2_0_6_node_117 | 0.4 | n |  | TRUE
72 | bus_LV_407-2_0_6_node_119 | 0.4 | n |  | TRUE
73 | bus_LV_407-2_0_6_node_120 | 0.4 | n |  | TRUE
74 | bus_LV_407-2_0_6_node_133 | 0.4 | n |  | TRUE
75 | bus_LV_407-2_0_6_node_141 | 0.4 | n |  | TRUE
76 | bus_LV_407-2_0_6_node_121 | 0.4 | n |  | TRUE
77 | bus_LV_407-2_0_6_node_122 | 0.4 | n |  | TRUE
78 | bus_LV_407-2_0_6_node_123 | 0.4 | n |  | TRUE
79 | bus_LV_407-2_0_6_node_124 | 0.4 | n |  | TRUE
80 | bus_LV_407-2_0_6_node_126 | 0.4 | n |  | TRUE
81 | bus_LV_407-2_0_6_node_128 | 0.4 | n |  | TRUE
82 | bus_LV_407-2_0_6_node_127 | 0.4 | n |  | TRUE
83 | bus_LV_407-2_0_6_node_132 | 0.4 | n |  | TRUE
84 | bus_LV_407-2_0_6_node_129 | 0.4 | n |  | TRUE
85 | bus_LV_407-2_0_6_node_131 | 0.4 | n |  | TRUE
86 | bus_LV_407-2_0_6_node_135 | 0.4 | n |  | TRUE
87 | bus_LV_407-2_0_6_node_137 | 0.4 | n |  | TRUE
88 | bus_LV_407-2_0_6_node_138 | 0.4 | n |  | TRUE
89 | bus_LV_407-2_0_6_node_223 | 0.4 | n |  | TRUE
90 | bus_LV_407-2_0_6_node_140 | 0.4 | n |  | TRUE
91 | bus_LV_407-2_0_6_node_340 | 0.4 | n |  | TRUE
92 | bus_LV_407-2_0_6_node_301 | 0.4 | n |  | TRUE
93 | bus_LV_407-2_0_6_node_142 | 0.4 | n |  | TRUE
94 | bus_LV_407-2_0_6_node_170 | 0.4 | n |  | TRUE
95 | bus_LV_407-2_0_6_node_171 | 0.4 | n |  | TRUE
96 | bus_LV_407-2_0_6_node_172 | 0.4 | n |  | TRUE
97 | bus_LV_407-2_0_6_node_194 | 0.4 | n |  | TRUE
98 | bus_LV_407-2_0_6_node_193 | 0.4 | n |  | TRUE
99 | bus_LV_407-2_0_6_node_218 | 0.4 | n |  | TRUE
100 | bus_LV_407-2_0_6_node_219 | 0.4 | n |  | TRUE
101 | bus_LV_407-2_0_6_node_220 | 0.4 | n |  | TRUE
102 | bus_LV_407-2_0_6_node_221 | 0.4 | n |  | TRUE
103 | bus_LV_407-2_0_6_node_222 | 0.4 | n |  | TRUE
104 | bus_LV_407-2_0_6_node_224 | 0.4 | n |  | TRUE
105 | bus_LV_407-2_0_6_node_343 | 0.4 | n |  | TRUE
106 | bus_LV_407-2_0_6_node_268 | 0.4 | n |  | TRUE
107 | bus_LV_407-2_0_6_node_269 | 0.4 | n |  | TRUE
108 | bus_LV_407-2_0_6_node_270 | 0.4 | n |  | TRUE
109 | bus_LV_407-2_0_6_node_271 | 0.4 | n |  | TRUE
110 | bus_LV_407-2_0_6_node_272 | 0.4 | n |  | TRUE
111 | bus_LV_407-2_0_6_node_338 | 0.4 | n |  | TRUE
112 | bus_LV_407-2_0_6_node_336 | 0.4 | n |  | TRUE
113 | bus_LV_407-2_0_6_node_339 | 0.4 | n |  | TRUE
114 | bus_LV_407-2_0_6_node_293 | 0.4 | n |  | TRUE
115 | bus_LV_407-2_0_6_node_294 | 0.4 | n |  | TRUE
116 | bus_LV_407-2_0_6_node_295 | 0.4 | n |  | TRUE
117 | bus_LV_407-2_0_6_node_296 | 0.4 | n |  | TRUE
118 | bus_LV_407-2_0_6_node_297 | 0.4 | n |  | TRUE
119 | bus_LV_407-2_0_6_node_298 | 0.4 | n |  | TRUE
120 | bus_LV_407-2_0_6_node_310 | 0.4 | n |  | TRUE
121 | bus_LV_407-2_0_6_node_299 | 0.4 | n |  | TRUE
122 | bus_LV_407-2_0_6_node_303 | 0.4 | n |  | TRUE
123 | bus_LV_407-2_0_6_node_300 | 0.4 | n |  | TRUE
124 | bus_LV_407-2_0_6_node_307 | 0.4 | n |  | TRUE
125 | bus_LV_407-2_0_6_node_320 | 0.4 | n |  | TRUE
126 | bus_LV_407-2_0_6_node_332 | 0.4 | n |  | TRUE
127 | bus_LV_407-2_0_6_node_333 | 0.4 | n |  | TRUE
128 | bus_LV_407-2_0_6_node_334 | 0.4 | n |  | TRUE
129 | bus_LV_407-2_0_6_node_337 | 0.4 | n |  | TRUE
130 | bus_MV_182_0_node_3 | 20 | n |  | TRUE

## load
| name | bus | p_mw | q_mvar | const_z_percent | const_i_percent | sn_mva | scaling | in_service | type
0 | LV_407-2_0_6_load_0 | 0 | 0.00027694 | 6.9409e-05 | 0 | 0 |  | 1 | TRUE | wye
1 | LV_407-2_0_6_load_8 | 4 | 0.00087996 | 0.00022054 | 0 | 0 |  | 1 | TRUE | wye
2 | LV_407-2_0_6_load_4 | 6 | 0.0015919 | 0.00039897 | 0 | 0 |  | 1 | TRUE | wye
3 | LV_407-2_0_6_load_24 | 10 | 0.00019493 | 4.8853e-05 | 0 | 0 |  | 1 | TRUE | wye
4 | LV_407-2_0_6_load_18 | 11 | 0.00052391 | 0.0001313 | 0 | 0 |  | 1 | TRUE | wye
5 | LV_407-2_0_6_load_9 | 12 | 0.00031856 | 7.9839e-05 | 0 | 0 |  | 1 | TRUE | wye
6 | LV_407-2_0_6_load_20 | 14 | 0.00013535 | 3.3922e-05 | 0 | 0 |  | 1 | TRUE | wye
7 | LV_407-2_0_6_load_23 | 16 | 0.00022847 | 5.7261e-05 | 0 | 0 |  | 1 | TRUE | wye
8 | LV_407-2_0_6_load_71 | 17 | 0.0014157 | 0.00035481 | 0 | 0 |  | 1 | TRUE | wye
9 | LV_407-2_0_6_load_72 | 18 | 0.00045598 | 0.00011428 | 0 | 0 |  | 1 | TRUE | wye
10 | LV_407-2_0_6_load_74 | 20 | 0.00071575 | 0.00017938 | 0 | 0 |  | 1 | TRUE | wye
11 | LV_407-2_0_6_load_75 | 21 | 0.00020038 | 5.0221e-05 | 0 | 0 |  | 1 | TRUE | wye
12 | LV_407-2_0_6_load_109 | 24 | 0.00028226 | 7.074e-05 | 0 | 0 |  | 1 | TRUE | wye
13 | LV_407-2_0_6_load_85 | 27 | 0.000914 | 0.00022907 | 0 | 0 |  | 1 | TRUE | wye
14 | LV_407-2_0_6_load_130 | 28 | 0.00054779 | 0.00013729 | 0 | 0 |  | 1 | TRUE | wye
15 | LV_407-2_0_6_load_79 | 30 | 0.0014389 | 0.00036062 | 0 | 0 |  | 1 | TRUE | wye
16 | LV_407-2_0_6_load_80 | 31 | 0.0020645 | 0.00051741 | 0 | 0 |  | 1 | TRUE | wye
17 | LV_407-2_0_6_load_82 | 33 | 0.00093653 | 0.00023472 | 0 | 0 |  | 1 | TRUE | wye
18 | LV_407-2_0_6_load_83 | 34 | 0.0008604 | 0.00021564 | 0 | 0 |  | 1 | TRUE | wye
19 | LV_407-2_0_6_load_89 | 36 | 0.00087431 | 0.00021912 | 0 | 0 |  | 1 | TRUE | wye
20 | LV_407-2_0_6_load_92 | 37 | 0.0012057 | 0.00030216 | 0 | 0 |  | 1 | TRUE | wye
21 | LV_407-2_0_6_load_116 | 39 | 0.0013892 | 0.00034816 | 0 | 0 |  | 1 | TRUE | wye
22 | LV_407-2_0_6_load_86 | 40 | 0.00082381 | 0.00020647 | 0 | 0 |  | 1 | TRUE | wye
23 | LV_407-2_0_6_load_87 | 41 | 0.00094354 | 0.00023647 | 0 | 0 |  | 1 | TRUE | wye
24 | LV_407-2_0_6_load_134 | 42 | 0.00087016 | 0.00021808 | 0 | 0 |  | 1 | TRUE | wye
25 | LV_407-2_0_6_load_88 | 43 | 0.0008128 | 0.00020371 | 0 | 0 |  | 1 | TRUE | wye
26 | LV_407-2_0_6_load_90 | 44 | 0.0012192 | 0.00030555 | 0 | 0 |  | 1 | TRUE | wye
27 | LV_407-2_0_6_load_91 | 45 | 0.00093971 | 0.00023551 | 0 | 0 |  | 1 | TRUE | wye
28 | LV_407-2_0_6_load_93 | 46 | 0.0010494 | 0.00026299 | 0 | 0 |  | 1 | TRUE | wye
29 | LV_407-2_0_6_load_94 | 47 | 0.00075864 | 0.00019013 | 0 | 0 |  | 1 | TRUE | wye
30 | LV_407-2_0_6_load_98 | 48 | 0.00076011 | 0.0001905 | 0 | 0 |  | 1 | TRUE | wye
31 | LV_407-2_0_6_load_95 | 49 | 0.00089441 | 0.00022416 | 0 | 0 |  | 1 | TRUE | wye
32 | LV_407-2_0_6_load_96 | 50 | 0.0011315 | 0.00028359 | 0 | 0 |  | 1 | TRUE | wye
33 | LV_407-2_0_6_load_97 | 51 | 0.00081061 | 0.00020316 | 0 | 0 |  | 1 | TRUE | wye
34 | LV_407-2_0_6_load_99 | 52 | 0.0011403 | 0.00028578 | 0 | 0 |  | 1 | TRUE | wye
35 | LV_407-2_0_6_load_100 | 53 | 0.0031104 | 0.00077953 | 0 | 0 |  | 1 | TRUE | wye
36 | LV_407-2_0_6_load_104 | 57 | 0.0043597 | 0.0010926 | 0 | 0 |  | 1 | TRUE | wye
37 | LV_407-2_0_6_load_111 | 59 | 0.0010635 | 0.00026655 | 0 | 0 |  | 1 | TRUE | wye
38 | LV_407-2_0_6_load_110 | 60 | 0.0020715 | 0.00051917 | 0 | 0 |  | 1 | TRUE | wye
39 | LV_407-2_0_6_load_113 | 61 | 0.003349 | 0.00083934 | 0 | 0 |  | 1 | TRUE | wye
40 | LV_407-2_0_6_load_105 | 62 | 0.0010671 | 0.00026744 | 0 | 0 |  | 1 | TRUE | wye
41 | LV_407-2_0_6_load_106 | 63 | 0.0008724 | 0.00021864 | 0 | 0 |  | 1 | TRUE | wye
42 | LV_407-2_0_6_load_107 | 64 | 0.0022469 | 0.00056312 | 0 | 0 |  | 1 | TRUE | wye
43 | LV_407-2_0_6_load_108 | 65 | 0.0016997 | 0.00042599 | 0 | 0 |  | 1 | TRUE | wye
44 | LV_407-2_0_6_load_112 | 66 | 0.00054406 | 0.00013636 | 0 | 0 |  | 1 | TRUE | wye
45 | LV_407-2_0_6_load_342 | 67 | 0.00077334 | 0.00019382 | 0 | 0 |  | 1 | TRUE | wye
46 | LV_407-2_0_6_load_304 | 68 | 0.00069423 | 0.00017399 | 0 | 0 |  | 1 | TRUE | wye
47 | LV_407-2_0_6_load_347 | 70 | 0.0023243 | 0.00058253 | 0 | 0 |  | 1 | TRUE | wye
48 | LV_407-2_0_6_load_119 | 72 | 0.0005735 | 0.00014373 | 0 | 0 |  | 1 | TRUE | wye
49 | LV_407-2_0_6_load_120 | 73 | 0.00085727 | 0.00021485 | 0 | 0 |  | 1 | TRUE | wye
50 | LV_407-2_0_6_load_133 | 74 | 0.0003608 | 9.0424e-05 | 0 | 0 |  | 1 | TRUE | wye
51 | LV_407-2_0_6_load_121 | 76 | 0.0065355 | 0.001638 | 0 | 0 |  | 1 | TRUE | wye
52 | LV_407-2_0_6_load_122 | 77 | 0.00058518 | 0.00014666 | 0 | 0 |  | 1 | TRUE | wye
53 | LV_407-2_0_6_load_124 | 79 | 0.00082138 | 0.00020586 | 0 | 0 |  | 1 | TRUE | wye
54 | LV_407-2_0_6_load_128 | 81 | 0.0010163 | 0.0002547 | 0 | 0 |  | 1 | TRUE | wye
55 | LV_407-2_0_6_load_127 | 82 | 0.0012658 | 0.00031723 | 0 | 0 |  | 1 | TRUE | wye
56 | LV_407-2_0_6_load_129 | 84 | 0.001135 | 0.00028445 | 0 | 0 |  | 1 | TRUE | wye
57 | LV_407-2_0_6_load_131 | 85 | 0.00071899 | 0.0001802 | 0 | 0 |  | 1 | TRUE | wye
58 | LV_407-2_0_6_load_135 | 86 | 0.0011917 | 0.00029867 | 0 | 0 |  | 1 | TRUE | wye
59 | LV_407-2_0_6_load_223 | 89 | 0.00052245 | 0.00013094 | 0 | 0 |  | 1 | TRUE | wye
60 | LV_407-2_0_6_load_340 | 91 | 0.00021754 | 5.4521e-05 | 0 | 0 |  | 1 | TRUE | wye
61 | LV_407-2_0_6_load_301 | 92 | 0.00057741 | 0.00014471 | 0 | 0 |  | 1 | TRUE | wye
62 | LV_407-2_0_6_load_142 | 93 | 0.00061144 | 0.00015324 | 0 | 0 |  | 1 | TRUE | wye
63 | LV_407-2_0_6_load_170 | 94 | 0.00022946 | 5.7507e-05 | 0 | 0 |  | 1 | TRUE | wye
64 | LV_407-2_0_6_load_194 | 97 | 0.00031197 | 7.8187e-05 | 0 | 0 |  | 1 | TRUE | wye
65 | LV_407-2_0_6_load_193 | 98 | 0.0007271 | 0.00018223 | 0 | 0 |  | 1 | TRUE | wye
66 | LV_407-2_0_6_load_218 | 99 | 0.0024373 | 0.00061086 | 0 | 0 |  | 1 | TRUE | wye
67 | LV_407-2_0_6_load_219 | 100 | 0.00066363 | 0.00016632 | 0 | 0 |  | 1 | TRUE | wye
68 | LV_407-2_0_6_load_221 | 102 | 0.00024022 | 6.0206e-05 | 0 | 0 |  | 1 | TRUE | wye
69 | LV_407-2_0_6_load_224 | 104 | 0.00039629 | 9.932e-05 | 0 | 0 |  | 1 | TRUE | wye
70 | LV_407-2_0_6_load_343 | 105 | 0.0050069 | 0.0012548 | 0 | 0 |  | 1 | TRUE | wye
71 | LV_407-2_0_6_load_268 | 106 | 0.00022343 | 5.5996e-05 | 0 | 0 |  | 1 | TRUE | wye
72 | LV_407-2_0_6_load_269 | 107 | 0.00032345 | 8.1064e-05 | 0 | 0 |  | 1 | TRUE | wye
73 | LV_407-2_0_6_load_271 | 109 | 0.0004377 | 0.0001097 | 0 | 0 |  | 1 | TRUE | wye
74 | LV_407-2_0_6_load_338 | 111 | 0.00018311 | 4.5891e-05 | 0 | 0 |  | 1 | TRUE | wye
75 | LV_407-2_0_6_load_336 | 112 | 0.00025326 | 6.3472e-05 | 0 | 0 |  | 1 | TRUE | wye
76 | LV_407-2_0_6_load_339 | 113 | 0.001255 | 0.00031453 | 0 | 0 |  | 1 | TRUE | wye
77 | LV_407-2_0_6_load_293 | 114 | 0.0010996 | 0.00027559 | 0 | 0 |  | 1 | TRUE | wye
78 | LV_407-2_0_6_load_294 | 115 | 0.00029746 | 7.4551e-05 | 0 | 0 |  | 1 | TRUE | wye
79 | LV_407-2_0_6_load_296 | 117 | 0.00032942 | 8.256e-05 | 0 | 0 |  | 1 | TRUE | wye
80 | LV_407-2_0_6_load_297 | 118 | 0.00014168 | 3.5508e-05 | 0 | 0 |  | 1 | TRUE | wye
81 | LV_407-2_0_6_load_298 | 119 | 0.00072428 | 0.00018152 | 0 | 0 |  | 1 | TRUE | wye
82 | LV_407-2_0_6_load_310 | 120 | 0.0003208 | 8.0401e-05 | 0 | 0 |  | 1 | TRUE | wye
83 | LV_407-2_0_6_load_299 | 121 | 0.0003132 | 7.8495e-05 | 0 | 0 |  | 1 | TRUE | wye
84 | LV_407-2_0_6_load_300 | 123 | 0.00028473 | 7.136e-05 | 0 | 0 |  | 1 | TRUE | wye
85 | LV_407-2_0_6_load_307 | 124 | 0.00036116 | 9.0516e-05 | 0 | 0 |  | 1 | TRUE | wye
86 | LV_407-2_0_6_load_320 | 125 | 0.00076388 | 0.00019145 | 0 | 0 |  | 1 | TRUE | wye
87 | LV_407-2_0_6_load_332 | 126 | 0.00017518 | 4.3903e-05 | 0 | 0 |  | 1 | TRUE | wye
88 | LV_407-2_0_6_load_337 | 129 | 0.00017712 | 4.4391e-05 | 0 | 0 |  | 1 | TRUE | wye

## ext_grid
| name | bus | vm_pu | va_degree | slack_weight | in_service
0 |  | 79 | 1 | 0 | 1 | TRUE

## line
| name | std_type | from_bus | to_bus | length_km | r_ohm_per_km | x_ohm_per_km | c_nf_per_km | g_us_per_km | max_i_ka | df | parallel | type | in_service
0 | LV_407-2_0_6_line_0 | NAYY 4x150 SE | 0 | 1 | 0.020633 | 0.208 | 0.08 | 261 | 0 | 0.27 | 1 | 1 | cs | TRUE
1 | LV_407-2_0_6_line_1 | NAYY 4x150 SE | 1 | 2 | 0.017592 | 0.208 | 0.08 | 261 | 0 | 0.27 | 1 | 1 | cs | TRUE
2 | LV_407-2_0_6_line_2 | NAYY 4x150 SE | 1 | 3 | 0.49675 | 0.208 | 0.08 | 261 | 0 | 0.27 | 1 | 1 | cs | TRUE
3 | LV_407-2_0_6_line_3 | NAYY 4x150 SE | 2 | 4 | 0.023623 | 0.208 | 0.08 | 261 | 0 | 0.27 | 1 | 1 | cs | TRUE
4 | LV_407-2_0_6_line_4 | NAYY 4x150 SE | 3 | 5 | 0.10051 | 0.208 | 0.08 | 261 | 0 | 0.27 | 1 | 1 | cs | TRUE
5 | LV_407-2_0_6_line_5 | NAYY 4x150 SE | 4 | 12 | 0.013176 | 0.208 | 0.08 | 261 | 0 | 0.27 | 1 | 1 | cs | TRUE
6 | LV_407-2_0_6_line_6 | NAYY 4x150 SE | 5 | 74 | 0.1098 | 0.208 | 0.08 | 261 | 0 | 0.27 | 1 | 3 | cs | TRUE
7 | LV_407-2_0_6_line_7 | NAYY 4x150 SE | 5 | 78 | 0.36614 | 0.208 | 0.08 | 261 | 0 | 0.27 | 1 | 3 | cs | TRUE
8 | LV_407-2_0_6_line_8 | NAYY 4x150 SE | 6 | 7 | 0.020308 | 0.208 | 0.08 | 261 | 0 | 0.27 | 1 | 1 | cs | TRUE
9 | LV_407-2_0_6_line_9 | NAYY 4x150 SE | 7 | 8 | 0.029434 | 0.208 | 0.08 | 261 | 0 | 0.27 | 1 | 1 | cs | TRUE
10 | LV_407-2_0_6_line_10 | NAYY 4x150 SE | 7 | 9 | 0.13079 | 0.208 | 0.08 | 261 | 0 | 0.27 | 1 | 1 | cs | TRUE
11 | LV_407-2_0_6_line_11 | NAYY 4x150 SE | 8 | 10 | 0.018193 | 0.208 | 0.08 | 261 | 0 | 0.27 | 1 | 1 | cs | TRUE
12 | LV_407-2_0_6_line_12 | NAYY 4x150 SE | 9 | 11 | 0.013161 | 0.208 | 0.08 | 261 | 0 | 0.27 | 1 | 1 | cs | TRUE
13 | LV_407-2_0_6_line_13 | NAYY 4x150 SE | 10 | 16 | 0.049649 | 0.208 | 0.08 | 261 | 0 | 0.27 | 1 | 1 | cs | TRUE
14 | LV_407-2_0_6_line_14 | NAYY 4x150 SE | 11 | 13 | 0.0099527 | 0.208 | 0.08 | 261 | 0 | 0.27 | 1 | 1 | cs | TRUE
15 | LV_407-2_0_6_line_15 | NAYY 4x150 SE | 12 | 13 | 0.025991 | 0.208 | 0.08 | 261 | 0 | 0.27 | 1 | 1 | cs | TRUE
16 | LV_407-2_0_6_line_16 | NAYY 4x150 SE | 13 | 14 | 0.034792 | 0.208 | 0.08 | 261 | 0 | 0.27 | 1 | 1 | cs | TRUE
17 | LV_407-2_0_6_line_17 | NAYY 4x150 SE | 14 | 15 | 0.17448 | 0.208 | 0.08 | 261 | 0 | 0.27 | 1 | 1 | cs | TRUE
18 | LV_407-2_0_6_line_18 | NAYY 4x150 SE | 15 | 97 | 0.31976 | 0.208 | 0.08 | 261 | 0 | 0.27 | 1 | 1 | cs | TRUE
19 | LV_407-2_0_6_line_19 | NAYY 4x150 SE | 17 | 18 | 0.024033 | 0.208 | 0.08 | 261 | 0 | 0.27 | 1 | 3 | cs | TRUE
20 | LV_407-2_0_6_line_20 | NAYY 4x150 SE | 17 | 19 | 0.043734 | 0.208 | 0.08 | 261 | 0 | 0.27 | 1 | 3 | cs | TRUE
21 | LV_407-2_0_6_line_21 | NAYY 4x150 SE | 18 | 20 | 0.0086435 | 0.208 | 0.08 | 261 | 0 | 0.27 | 1 | 3 | cs | TRUE
22 | LV_407-2_0_6_line_22 | NAYY 4x150 SE | 19 | 21 | 0.019959 | 0.208 | 0.08 | 261 | 0 | 0.27 | 1 | 1 | cs | TRUE
23 | LV_407-2_0_6_line_23 | NAYY 4x150 SE | 19 | 22 | 0.68895 | 0.208 | 0.08 | 261 | 0 | 0.27 | 1 | 3 | cs | TRUE
24 | LV_407-2_0_6_line_24 | NAYY 4x150 SE | 20 | 23 | 0.21341 | 0.208 | 0.08 | 261 | 0 | 0.27 | 1 | 3 | cs | TRUE
25 | LV_407-2_0_6_line_25 | NAYY 4x150 SE | 21 | 24 | 0.017927 | 0.208 | 0.08 | 261 | 0 | 0.27 | 1 | 1 | cs | TRUE
26 | LV_407-2_0_6_line_26 | NAYY 4x150 SE | 22 | 27 | 0.040713 | 0.208 | 0.08 | 261 | 0 | 0.27 | 1 | 3 | cs | TRUE
27 | LV_407-2_0_6_line_27 | NAYY 4x150 SE | 23 | 25 | 0.63006 | 0.208 | 0.08 | 261 | 0 | 0.27 | 1 | 3 | cs | TRUE
28 | LV_407-2_0_6_line_28 | NAYY 4x150 SE | 23 | 26 | 0.17476 | 0.208 | 0.08 | 261 | 0 | 0.27 | 1 | 1 | cs | TRUE
29 | LV_407-2_0_6_line_29 | NAYY 4x150 SE | 25 | 68 | 0.023613 | 0.208 | 0.08 | 261 | 0 | 0.27 | 1 | 1 | cs | TRUE
30 | LV_407-2_0_6_line_30 | NAYY 4x150 SE | 26 | 28 | 0.036299 | 0.208 | 0.08 | 261 | 0 | 0.27 | 1 | 1 | cs | TRUE
31 | LV_407-2_0_6_line_31 | NAYY 4x150 SE | 26 | 29 | 0.054434 | 0.208 | 0.08 | 261 | 0 | 0.27 | 1 | 1 | cs | TRUE
32 | LV_407-2_0_6_line_32 | NAYY 4x150 SE | 27 | 40 | 0.096649 | 0.208 | 0.08 | 261 | 0 | 0.27 | 1 | 3 | cs | TRUE
33 | LV_407-2_0_6_line_33 | NAYY 4x150 SE | 28 | 84 | 0.0020698 | 0.208 | 0.08 | 261 | 0 | 0.27 | 1 | 1 | cs | TRUE
34 | LV_407-2_0_6_line_34 | NAYY 4x150 SE | 29 | 69 | 0.044346 | 0.208 | 0.08 | 261 | 0 | 0.27 | 1 | 1 | cs | TRUE
35 | LV_407-2_0_6_line_35 | NAYY 4x150 SE | 29 | 86 | 0.047401 | 0.208 | 0.08 | 261 | 0 | 0.27 | 1 | 1 | cs | TRUE
36 | LV_407-2_0_6_line_36 | NAYY 4x150 SE | 30 | 31 | 0.023682 | 0.208 | 0.08 | 261 | 0 | 0.27 | 1 | 1 | cs | TRUE
37 | LV_407-2_0_6_line_37 | NAYY 4x150 SE | 30 | 32 | 0.012931 | 0.208 | 0.08 | 261 | 0 | 0.27 | 1 | 1 | cs | TRUE
38 | LV_407-2_0_6_line_38 | NAYY 4x150 SE | 31 | 33 | 0.034737 | 0.208 | 0.08 | 261 | 0 | 0.27 | 1 | 1 | cs | TRUE
39 | LV_407-2_0_6_line_39 | NAYY 4x150 SE | 32 | 34 | 0.033098 | 0.208 | 0.08 | 261 | 0 | 0.27 | 1 | 1 | cs | TRUE
40 | LV_407-2_0_6_line_40 | NAYY 4x150 SE | 32 | 35 | 0.12168 | 0.208 | 0.08 | 261 | 0 | 0.27 | 1 | 1 | cs | TRUE
41 | LV_407-2_0_6_line_41 | NAYY 4x150 SE | 33 | 36 | 0.023902 | 0.208 | 0.08 | 261 | 0 | 0.27 | 1 | 1 | cs | TRUE
42 | LV_407-2_0_6_line_42 | NAYY 4x150 SE | 34 | 37 | 0.01847 | 0.208 | 0.08 | 261 | 0 | 0.27 | 1 | 1 | cs | TRUE
43 | LV_407-2_0_6_line_43 | NAYY 4x150 SE | 35 | 38 | 0.11282 | 0.208 | 0.08 | 261 | 0 | 0.27 | 1 | 3 | cs | TRUE
44 | LV_407-2_0_6_line_44 | NAYY 4x150 SE | 35 | 39 | 0.064493 | 0.208 | 0.08 | 261 | 0 | 0.27 | 1 | 3 | cs | TRUE
45 | LV_407-2_0_6_line_45 | NAYY 4x150 SE | 36 | 43 | 0.019423 | 0.208 | 0.08 | 261 | 0 | 0.27 | 1 | 1 | cs | TRUE
46 | LV_407-2_0_6_line_46 | NAYY 4x150 SE | 37 | 46 | 0.0073382 | 0.208 | 0.08 | 261 | 0 | 0.27 | 1 | 1 | cs | TRUE
47 | LV_407-2_0_6_line_47 | NAYY 4x150 SE | 38 | 59 | 0.053834 | 0.208 | 0.08 | 261 | 0 | 0.27 | 1 | 3 | cs | TRUE
48 | LV_407-2_0_6_line_48 | NAYY 4x150 SE | 39 | 71 | 0.044444 | 0.208 | 0.08 | 261 | 0 | 0.27 | 1 | 3 | cs | TRUE
49 | LV_407-2_0_6_line_49 | NAYY 4x150 SE | 40 | 41 | 0.10278 | 0.208 | 0.08 | 261 | 0 | 0.27 | 1 | 3 | cs | TRUE
50 | LV_407-2_0_6_line_50 | NAYY 4x150 SE | 41 | 42 | 0.03068 | 0.208 | 0.08 | 261 | 0 | 0.27 | 1 | 3 | cs | TRUE
51 | LV_407-2_0_6_line_51 | NAYY 4x150 SE | 42 | 79 | 0.056892 | 0.208 | 0.08 | 261 | 0 | 0.27 | 1 | 3 | cs | TRUE
52 | LV_407-2_0_6_line_52 | NAYY 4x150 SE | 43 | 44 | 0.011769 | 0.208 | 0.08 | 261 | 0 | 0.27 | 1 | 1 | cs | TRUE
53 | LV_407-2_0_6_line_53 | NAYY 4x150 SE | 44 | 45 | 0.007568 | 0.208 | 0.08 | 261 | 0 | 0.27 | 1 | 1 | cs | TRUE
54 | LV_407-2_0_6_line_54 | NAYY 4x150 SE | 46 | 47 | 0.032 | 0.208 | 0.08 | 261 | 0 | 0.27 | 1 | 1 | cs | TRUE
55 | LV_407-2_0_6_line_55 | NAYY 4x150 SE | 47 | 48 | 0.0071432 | 0.208 | 0.08 | 261 | 0 | 0.27 | 1 | 1 | cs | TRUE
56 | LV_407-2_0_6_line_56 | NAYY 4x150 SE | 48 | 50 | 0.0051411 | 0.208 | 0.08 | 261 | 0 | 0.27 | 1 | 1 | cs | TRUE
57 | LV_407-2_0_6_line_57 | NAYY 4x150 SE | 49 | 50 | 0.019544 | 0.208 | 0.08 | 261 | 0 | 0.27 | 1 | 1 | cs | TRUE
58 | LV_407-2_0_6_line_58 | NAYY 4x150 SE | 49 | 51 | 0.00077379 | 0.208 | 0.08 | 261 | 0 | 0.27 | 1 | 1 | cs | TRUE
59 | LV_407-2_0_6_line_59 | NAYY 4x150 SE | 52 | 53 | 0.050476 | 0.208 | 0.08 | 261 | 0 | 0.27 | 1 | 3 | cs | TRUE
60 | LV_407-2_0_6_line_60 | NAYY 4x150 SE | 52 | 54 | 0.0096723 | 0.208 | 0.08 | 261 | 0 | 0.27 | 1 | 3 | cs | TRUE
61 | LV_407-2_0_6_line_61 | NAYY 4x150 SE | 53 | 55 | 0.018282 | 0.208 | 0.08 | 261 | 0 | 0.27 | 1 | 1 | cs | TRUE
62 | LV_407-2_0_6_line_62 | NAYY 4x150 SE | 54 | 56 | 0.005327 | 0.208 | 0.08 | 261 | 0 | 0.27 | 1 | 3 | cs | TRUE
63 | LV_407-2_0_6_line_63 | NAYY 4x150 SE | 54 | 57 | 0.029459 | 0.208 | 0.08 | 261 | 0 | 0.27 | 1 | 1 | cs | TRUE
64 | LV_407-2_0_6_line_64 | NAYY 4x150 SE | 55 | 58 | 0.037144 | 0.208 | 0.08 | 261 | 0 | 0.27 | 1 | 1 | cs | TRUE
65 | LV_407-2_0_6_line_65 | NAYY 4x150 SE | 56 | 59 | 0.047879 | 0.208 | 0.08 | 261 | 0 | 0.27 | 1 | 3 | cs | TRUE
66 | LV_407-2_0_6_line_66 | NAYY 4x150 SE | 56 | 60 | 0.058698 | 0.208 | 0.08 | 261 | 0 | 0.27 | 1 | 2 | cs | TRUE
67 | LV_407-2_0_6_line_67 | NAYY 4x150 SE | 57 | 61 | 0.013692 | 0.208 | 0.08 | 261 | 0 | 0.27 | 1 | 1 | cs | TRUE
68 | LV_407-2_0_6_line_68 | NAYY 4x150 SE | 58 | 105 | 0.035988 | 0.208 | 0.08 | 261 | 0 | 0.27 | 1 | 1 | cs | TRUE
69 | LV_407-2_0_6_line_69 | NAYY 4x150 SE | 60 | 65 | 0.023414 | 0.208 | 0.08 | 261 | 0 | 0.27 | 1 | 1 | cs | TRUE
70 | LV_407-2_0_6_line_70 | NAYY 4x150 SE | 61 | 66 | 0.11801 | 0.208 | 0.08 | 261 | 0 | 0.27 | 1 | 1 | cs | TRUE
71 | LV_407-2_0_6_line_71 | NAYY 4x150 SE | 62 | 63 | 0.0079042 | 0.208 | 0.08 | 261 | 0 | 0.27 | 1 | 1 | cs | TRUE
72 | LV_407-2_0_6_line_72 | NAYY 4x150 SE | 62 | 64 | 0.035881 | 0.208 | 0.08 | 261 | 0 | 0.27 | 1 | 1 | cs | TRUE
73 | LV_407-2_0_6_line_73 | NAYY 4x150 SE | 63 | 65 | 0.020636 | 0.208 | 0.08 | 261 | 0 | 0.27 | 1 | 1 | cs | TRUE
74 | LV_407-2_0_6_line_74 | NAYY 4x150 SE | 66 | 67 | 0.083013 | 0.208 | 0.08 | 261 | 0 | 0.27 | 1 | 1 | cs | TRUE
75 | LV_407-2_0_6_line_75 | NAYY 4x150 SE | 68 | 122 | 0.16788 | 0.208 | 0.08 | 261 | 0 | 0.27 | 1 | 1 | cs | TRUE
76 | LV_407-2_0_6_line_76 | NAYY 4x150 SE | 69 | 70 | 0.052353 | 0.208 | 0.08 | 261 | 0 | 0.27 | 1 | 1 | cs | TRUE
77 | LV_407-2_0_6_line_77 | NAYY 4x150 SE | 71 | 72 | 0.063575 | 0.208 | 0.08 | 261 | 0 | 0.27 | 1 | 3 | cs | TRUE
78 | LV_407-2_0_6_line_78 | NAYY 4x150 SE | 71 | 73 | 0.05029 | 0.208 | 0.08 | 261 | 0 | 0.27 | 1 | 1 | cs | TRUE
79 | LV_407-2_0_6_line_79 | NAYY 4x150 SE | 72 | 74 | 0.01693 | 0.208 | 0.08 | 261 | 0 | 0.27 | 1 | 3 | cs | TRUE
80 | LV_407-2_0_6_line_80 | NAYY 4x150 SE | 73 | 75 | 0.014119 | 0.208 | 0.08 | 261 | 0 | 0.27 | 1 | 1 | cs | TRUE
81 | LV_407-2_0_6_line_81 | NAYY 4x150 SE | 75 | 93 | 0.0045721 | 0.208 | 0.08 | 261 | 0 | 0.27 | 1 | 1 | cs | TRUE
82 | LV_407-2_0_6_line_82 | NAYY 4x150 SE | 76 | 77 | 0.0096677 | 0.208 | 0.08 | 261 | 0 | 0.27 | 1 | 3 | cs | TRUE
83 | LV_407-2_0_6_line_83 | NAYY 4x150 SE | 76 | 78 | 0.11826 | 0.208 | 0.08 | 261 | 0 | 0.27 | 1 | 3 | cs | TRUE
84 | LV_407-2_0_6_line_84 | NAYY 4x150 SE | 77 | 79 | 0.040848 | 0.208 | 0.08 | 261 | 0 | 0.27 | 1 | 3 | cs | TRUE
85 | LV_407-2_0_6_line_85 | NAYY 4x150 SE | 78 | 80 | 0.12795 | 0.208 | 0.08 | 261 | 0 | 0.27 | 1 | 1 | cs | TRUE
86 | LV_407-2_0_6_line_86 | NAYY 4x150 SE | 80 | 81 | 0.065735 | 0.208 | 0.08 | 261 | 0 | 0.27 | 1 | 1 | cs | TRUE
87 | LV_407-2_0_6_line_87 | NAYY 4x150 SE | 80 | 82 | 0.057545 | 0.208 | 0.08 | 261 | 0 | 0.27 | 1 | 1 | cs | TRUE
88 | LV_407-2_0_6_line_88 | NAYY 4x150 SE | 81 | 83 | 0.023182 | 0.208 | 0.08 | 261 | 0 | 0.27 | 1 | 1 | cs | TRUE
89 | LV_407-2_0_6_line_89 | NAYY 4x150 SE | 83 | 85 | 0.031346 | 0.208 | 0.08 | 261 | 0 | 0.27 | 1 | 1 | cs | TRUE
90 | LV_407-2_0_6_line_90 | NAYY 4x150 SE | 86 | 87 | 0.37245 | 0.208 | 0.08 | 261 | 0 | 0.27 | 1 | 1 | cs | TRUE
91 | LV_407-2_0_6_line_91 | NAYY 4x150 SE | 87 | 88 | 0.027772 | 0.208 | 0.08 | 261 | 0 | 0.27 | 1 | 1 | cs | TRUE
92 | LV_407-2_0_6_line_92 | NAYY 4x150 SE | 88 | 89 | 0.014729 | 0.208 | 0.08 | 261 | 0 | 0.27 | 1 | 1 | cs | TRUE
93 | LV_407-2_0_6_line_93 | NAYY 4x150 SE | 89 | 103 | 0.015887 | 0.208 | 0.08 | 261 | 0 | 0.27 | 1 | 1 | cs | TRUE
94 | LV_407-2_0_6_line_94 | NAYY 4x150 SE | 90 | 91 | 0.019439 | 0.208 | 0.08 | 261 | 0 | 0.27 | 1 | 1 | cs | TRUE
95 | LV_407-2_0_6_line_95 | NAYY 4x150 SE | 90 | 92 | 0.034046 | 0.208 | 0.08 | 261 | 0 | 0.27 | 1 | 1 | cs | TRUE
96 | LV_407-2_0_6_line_96 | NAYY 4x150 SE | 92 | 123 | 0.042503 | 0.208 | 0.08 | 261 | 0 | 0.27 | 1 | 1 | cs | TRUE
97 | LV_407-2_0_6_line_97 | NAYY 4x150 SE | 94 | 95 | 0.010569 | 0.208 | 0.08 | 261 | 0 | 0.27 | 1 | 1 | cs | TRUE
98 | LV_407-2_0_6_line_98 | NAYY 4x150 SE | 95 | 96 | 0.018041 | 0.208 | 0.08 | 261 | 0 | 0.27 | 1 | 1 | cs | TRUE
99 | LV_407-2_0_6_line_99 | NAYY 4x150 SE | 96 | 97 | 0.01519 | 0.208 | 0.08 | 261 | 0 | 0.27 | 1 | 1 | cs | TRUE
100 | LV_407-2_0_6_line_100 | NAYY 4x150 SE | 96 | 98 | 0.018595 | 0.208 | 0.08 | 261 | 0 | 0.27 | 1 | 1 | cs | TRUE
101 | LV_407-2_0_6_line_101 | NAYY 4x150 SE | 99 | 100 | 0.0035101 | 0.208 | 0.08 | 261 | 0 | 0.27 | 1 | 1 | cs | TRUE
102 | LV_407-2_0_6_line_102 | NAYY 4x150 SE | 99 | 101 | 0.015268 | 0.208 | 0.08 | 261 | 0 | 0.27 | 1 | 1 | cs | TRUE
103 | LV_407-2_0_6_line_103 | NAYY 4x150 SE | 100 | 102 | 0.017225 | 0.208 | 0.08 | 261 | 0 | 0.27 | 1 | 1 | cs | TRUE
104 | LV_407-2_0_6_line_104 | NAYY 4x150 SE | 101 | 103 | 0.028182 | 0.208 | 0.08 | 261 | 0 | 0.27 | 1 | 1 | cs | TRUE
105 | LV_407-2_0_6_line_105 | NAYY 4x150 SE | 103 | 104 | 0.033499 | 0.208 | 0.08 | 261 | 0 | 0.27 | 1 | 1 | cs | TRUE
106 | LV_407-2_0_6_line_106 | NAYY 4x150 SE | 106 | 107 | 0.056543 | 0.208 | 0.08 | 261 | 0 | 0.27 | 1 | 1 | cs | TRUE
107 | LV_407-2_0_6_line_107 | NAYY 4x150 SE | 106 | 108 | 0.10227 | 0.208 | 0.08 | 261 | 0 | 0.27 | 1 | 1 | cs | TRUE
108 | LV_407-2_0_6_line_108 | NAYY 4x150 SE | 107 | 109 | 0.05399 | 0.208 | 0.08 | 261 | 0 | 0.27 | 1 | 1 | cs | TRUE
109 | LV_407-2_0_6_line_109 | NAYY 4x150 SE | 108 | 110 | 0.22752 | 0.208 | 0.08 | 261 | 0 | 0.27 | 1 | 1 | cs | TRUE
110 | LV_407-2_0_6_line_110 | NAYY 4x150 SE | 109 | 111 | 0.030562 | 0.208 | 0.08 | 261 | 0 | 0.27 | 1 | 1 | cs | TRUE
111 | LV_407-2_0_6_line_111 | NAYY 4x150 SE | 110 | 112 | 0.040581 | 0.208 | 0.08 | 261 | 0 | 0.27 | 1 | 1 | cs | TRUE
112 | LV_407-2_0_6_line_112 | NAYY 4x150 SE | 110 | 113 | 0.025528 | 0.208 | 0.08 | 261 | 0 | 0.27 | 1 | 1 | cs | TRUE
113 | LV_407-2_0_6_line_113 | NAYY 4x150 SE | 111 | 129 | 0.16648 | 0.208 | 0.08 | 261 | 0 | 0.27 | 1 | 1 | cs | TRUE
114 | LV_407-2_0_6_line_114 | NAYY 4x150 SE | 112 | 124 | 0.018366 | 0.208 | 0.08 | 261 | 0 | 0.27 | 1 | 1 | cs | TRUE
115 | LV_407-2_0_6_line_115 | NAYY 4x150 SE | 113 | 125 | 0.010613 | 0.208 | 0.08 | 261 | 0 | 0.27 | 1 | 1 | cs | TRUE
116 | LV_407-2_0_6_line_116 | NAYY 4x150 SE | 114 | 115 | 0.010425 | 0.208 | 0.08 | 261 | 0 | 0.27 | 1 | 1 | cs | TRUE
117 | LV_407-2_0_6_line_117 | NAYY 4x150 SE | 114 | 116 | 0.029284 | 0.208 | 0.08 | 261 | 0 | 0.27 | 1 | 1 | cs | TRUE
118 | LV_407-2_0_6_line_118 | NAYY 4x150 SE | 115 | 117 | 0.043111 | 0.208 | 0.08 | 261 | 0 | 0.27 | 1 | 1 | cs | TRUE
119 | LV_407-2_0_6_line_119 | NAYY 4x150 SE | 116 | 118 | 0.02662 | 0.208 | 0.08 | 261 | 0 | 0.27 | 1 | 1 | cs | TRUE
120 | LV_407-2_0_6_line_120 | NAYY 4x150 SE | 116 | 119 | 0.021762 | 0.208 | 0.08 | 261 | 0 | 0.27 | 1 | 1 | cs | TRUE
121 | LV_407-2_0_6_line_121 | NAYY 4x150 SE | 117 | 120 | 0.26506 | 0.208 | 0.08 | 261 | 0 | 0.27 | 1 | 1 | cs | TRUE
122 | LV_407-2_0_6_line_122 | NAYY 4x150 SE | 118 | 121 | 0.0007974 | 0.208 | 0.08 | 261 | 0 | 0.27 | 1 | 1 | cs | TRUE
123 | LV_407-2_0_6_line_123 | NAYY 4x150 SE | 119 | 122 | 0.18943 | 0.208 | 0.08 | 261 | 0 | 0.27 | 1 | 1 | cs | TRUE
124 | LV_407-2_0_6_line_124 | NAYY 4x150 SE | 120 | 125 | 0.18042 | 0.208 | 0.08 | 261 | 0 | 0.27 | 1 | 1 | cs | TRUE
125 | LV_407-2_0_6_line_125 | NAYY 4x150 SE | 121 | 123 | 0.38022 | 0.208 | 0.08 | 261 | 0 | 0.27 | 1 | 1 | cs | TRUE
126 | LV_407-2_0_6_line_126 | NAYY 4x150 SE | 126 | 127 | 0.01312 | 0.208 | 0.08 | 261 | 0 | 0.27 | 1 | 1 | cs | TRUE
127 | LV_407-2_0_6_line_127 | NAYY 4x150 SE | 127 | 128 | 0.010012 | 0.208 | 0.08 | 261 | 0 | 0.27 | 1 | 1 | cs | TRUE
128 | LV_407-2_0_6_line_128 | NAYY 4x150 SE | 128 | 129 | 0.025131 | 0.208 | 0.08 | 261 | 0 | 0.27 | 1 | 1 | cs | TRUE

## trafo
| name | std_type | hv_bus | lv_bus | sn_mva | vn_hv_kv | vn_lv_kv | vk_percent | vkr_percent | pfe_kw | i0_percent | shift_degree | tap_side | tap_neutral | tap_min | tap_max | tap_step_percent | tap_step_degree | tap_pos | tap_phase_shifter | parallel | df | in_service
0 | LV_407-2_0_6_trafo_124 | 0.25 MVA 20/0.4 kV | 130 | 79 | 0.25 | 20 | 0.4 | 6 | 1.44 | 0.8 | 0.32 | 150 | hv | 0 | -2 | 2 | 2.5 | 0 | 0 | FALSE | 1 | 1 | TRUE

## line_geodata
| x0 | y0 | x1 | y1 | x2 | y2 | x3 | y3 | x4 | y4 | x5 | y5 | x6 | y6 | x7 | y7 | x8 | y8 | x9 | y9 | x10 | y10 | x11 | y11 | x12 | y12 | x13 | y13 | x14 | y14 | x15 | y15 | x16 | y16 | x17 | y17 | x18 | y18 | x19 | y19 | x20 | y20 | x21 | y21 | x22 | y22 | x23 | y23 | x24 | y24 | x25 | y25 | x26 | y26 | x27 | y27 | x28 | y28 | x29 | y29 | x30 | y30 | x31 | y31 | x32 | y32 | x33 | y33
0 | 2618324.318 | 1212988.3439 | 2618331.7992 | 1212976.2711 | 2618335.4843 | 1212971.0016
1 | 2618337.6866 | 1212998.4238 | 2618328.0843 | 1212993.7251 | 2618325.0306 | 1212991.281 | 2618324.318 | 1212988.3439
2 | 2617861.8679 | 1212975.4492 | 2617875.4162 | 1212971.4318 | 2617886.1134 | 1212970.7857 | 2617897.6928 | 1212974.9115 | 2617937.3236 | 1212994.5301 | 2617957.164 | 1213004.8732 | 2617977.7616 | 1213010.9052 | 2617996.8925 | 1213012.0967 | 2618013.5864 | 1213010.3348 | 2618028.8303 | 1213010.7921 | 2618044.9695 | 1213016.6329 | 2618060.978 | 1213025.5085 | 2618081.4373 | 1213032.0184 | 2618096.7768 | 1213033.4989 | 2618128.2695 | 1213033.661 | 2618168.5679 | 1213040.7095 | 2618201.169 | 1213043.5546 | 2618230.718 | 1213040.932 | 2618256.3956 | 1213037.4417 | 2618269.1351 | 1213034.6456 | 2618278.4261 | 1213031.8502 | 2618286.7791 | 1213027.7512 | 2618312.3329 | 1213007.6736 | 2618324.318 | 1212988.3439
3 | 2618337.6866 | 1212998.4238 | 2618357.7438 | 1212997.2625 | 2618361.2705 | 1212997.0609
4 | 2617861.8679 | 1212975.4492 | 2617851.434 | 1212974.373 | 2617791.3624 | 1212997.874 | 2617783.6234 | 1212999.9633 | 2617767.4447 | 1213007.286
5 | 2618374.0365 | 1212994.7509 | 2618370.1124 | 1212996.5556 | 2618361.2705 | 1212997.0609
6 | 2617767.4447 | 1213007.286 | 2617753.0764 | 1213016.3596 | 2617740.017 | 1213022.0685 | 2617720.2867 | 1213023.2218 | 2617697.3754 | 1213023.7543 | 2617668.7117 | 1213022.4688 | 2617661.5445 | 1213022.8112
7 | 2617726.6365 | 1212767.1075 | 2617727.7335 | 1212773.7478 | 2617725.0632 | 1212780.2324 | 2617719.1231 | 1212790.3761 | 2617686.3629 | 1212845.9327 | 2617666.6999 | 1212875.5135 | 2617638.0972 | 1212902.2441 | 2617621.7384 | 1212921.6847 | 2617628.449 | 1212933.5 | 2617648.142 | 1212950.2452 | 2617702.8913 | 1212977.1777 | 2617742.7887 | 1212989.0803 | 2617758.4749 | 1212991.5727 | 2617761.2956 | 1213000.9197 | 2617767.4447 | 1213007.286
8 | 2618536.2759 | 1213026.3072 | 2618520.7426 | 1213039.3883
9 | 2618536.2759 | 1213026.3072 | 2618543.9753 | 1213029.7107 | 2618556.5923 | 1213034.6193 | 2618562.8994 | 1213038.7634
10 | 2618417.2913 | 1212974.5216 | 2618426.7664 | 1212981.01 | 2618436.5439 | 1212983.0746 | 2618447.9469 | 1212985.1331 | 2618462.6022 | 1212989.2473 | 2618483.7675 | 1212998.2511 | 2618504.515 | 1213007.2425 | 2618515.8978 | 1213015.8159 | 2618527.2944 | 1213022.3438 | 2618536.2759 | 1213026.3072
11 | 2618562.8994 | 1213038.7634 | 2618576.5141 | 1213047.6885 | 2618578.3659 | 1213048.1705
12 | 2618417.2913 | 1212974.5216 | 2618406.6335 | 1212977.1347 | 2618404.5115 | 1212977.6671
13 | 2618578.3659 | 1213048.1705 | 2618601.7581 | 1213054.2595 | 2618626.6082 | 1213057.9945 | 2618626.9554 | 1213058.0133
14 | 2618394.858 | 1212980.089 | 2618404.5115 | 1212977.6671
15 | 2618394.858 | 1212980.089 | 2618387.4042 | 1212983.2123 | 2618381.1306 | 1212987.8846 | 2618376.5478 | 1212993.5959 | 2618374.0365 | 1212994.7509
16 | 2618394.858 | 1212980.089 | 2618387.2754 | 1212970.7382 | 2618377.9231 | 1212963.8056 | 2618367.5928 | 1212959.7115
17 | 2618282.3289 | 1212831.1046 | 2618278.4595 | 1212844.4781 | 2618277.7143 | 1212874.5483 | 2618281.3224 | 1212894.4705 | 2618288.0445 | 1212907.0649 | 2618300.2281 | 1212919.6981 | 2618325.448 | 1212934.3947 | 2618341.7181 | 1212944.5948 | 2618364.4943 | 1212958.4836 | 2618367.5928 | 1212959.7115
18 | 2618282.3289 | 1212831.1046 | 2618289.6991 | 1212818.1198 | 2618303.6044 | 1212801.9199 | 2618321.1676 | 1212789.3777 | 2618333.0098 | 1212782.0987 | 2618348.0959 | 1212779.7103 | 2618366.2676 | 1212779.3436 | 2618385.4241 | 1212777.368 | 2618416.4192 | 1212769.3366 | 2618433.5462 | 1212765.3316 | 2618445.3912 | 1212757.2413 | 2618462.1407 | 1212745.1083 | 2618481.0856 | 1212732.9933 | 2618499.0721 | 1212713.9604 | 2618514.2188 | 1212692.0727 | 2618521.5922 | 1212678.2767 | 2618523.9507 | 1212658.6922
19 | 2617157.4767 | 1212555.6629 | 2617155.7134 | 1212555.9802 | 2617154.0577 | 1212555.8532 | 2617151.4482 | 1212554.545 | 2617149.2343 | 1212553.0489 | 2617139.3028 | 1212541.8218
20 | 2617109.3303 | 1212510.1328 | 2617111.3552 | 1212511.3281 | 2617113.7723 | 1212513.4918 | 2617121.2548 | 1212521.5622 | 2617137.2552 | 1212539.507 | 2617139.3028 | 1212541.8218
21 | 2617157.4767 | 1212555.6629 | 2617157.4767 | 1212555.6629 | 2617160.4747 | 1212553.9705 | 2617164.2126 | 1212550.3543
22 | 2617109.3303 | 1212510.1328 | 2617111.8743 | 1212505.1484 | 2617116.4224 | 1212497.9796 | 2617120.0483 | 1212493.3592
23 | 2617109.3303 | 1212510.1328 | 2617107.2115 | 1212509.9044 | 2617104.7112 | 1212510.2419 | 2617085.871 | 1212515.6911 | 2617079.4471 | 1212517.3293 | 2617059.0034 | 1212523.0186 | 2617039.1166 | 1212527.8647 | 2617016.787 | 1212531.581 | 2616924.8184 | 1212543.4713 | 2616916.0384 | 1212545.5255 | 2616910.7445 | 1212547.9007 | 2616911.1343 | 1212552.4266 | 2616911.1274 | 1212554.8613 | 2616912.7404 | 1212559.335 | 2616917.2023 | 1212566.4516 | 2616924.7222 | 1212574.7998 | 2616939.3468 | 1212590.4833 | 2616966.3734 | 1212615.3405 | 2616971.1153 | 1212620.1011 | 2616971.6576 | 1212629.797 | 2616967.8368 | 1212637.735 | 2616965.0095 | 1212643.5859 | 2616961.4943 | 1212650.8911 | 2616951.782 | 1212671.0416 | 2616973.2689 | 1212680.3522 | 2616993.3182 | 1212690.2813 | 2617016.9943 | 1212701.7106 | 2617079.6108 | 1212739.3323 | 2617117.0826 | 1212758.3835 | 2617158.3022 | 1212776.3338 | 2617194.1517 | 1212791.4008 | 2617220.4631 | 1212800.148 | 2617250.363 | 1212807.8051 | 2617255.0928 | 1212808.7304
24 | 2617357.3896 | 1212519.1855 | 2617354.0696 | 1212519.2537 | 2617350.4666 | 1212519.9993 | 2617345.1128 | 1212521.9849 | 2617336.1957 | 1212526.7395 | 2617317.3814 | 1212538.9252 | 2617308.8439 | 1212543.7921 | 2617301.3732 | 1212547.5282 | 2617291.0605 | 1212551.5339 | 2617283.3884 | 1212553.9687 | 2617274.5693 | 1212556.4002 | 2617264.8787 | 1212558.0843 | 2617254.514 | 1212559.0994 | 2617245.4586 | 1212559.1511 | 2617236.1084 | 1212558.735 | 2617209.5623 | 1212554.6341 | 2617205.182 | 1212553.5876 | 2617201.1903 | 1212552.1531 | 2617197.891 | 1212550.3315 | 2617194.5337 | 1212547.5536 | 2617186.755 | 1212539.5378 | 2617184.3596 | 1212537.7411 | 2617181.6036 | 1212537.1773 | 2617178.6701 | 1212537.5802 | 2617176.0226 | 1212538.9289 | 2617164.2126 | 1212550.3543
25 | 2617120.0483 | 1212493.3592 | 2617122.8728 | 1212489.7601 | 2617131.8976 | 1212479.9197
26 | 2617255.0928 | 1212808.7304 | 2617278.4989 | 1212813.3449 | 2617288.9408 | 1212814.4201 | 2617295.2749 | 1212813.8508
27 | 2617357.3896 | 1212519.1855 | 2617363.5098 | 1212504.4172 | 2617363.5355 | 1212495.579 | 2617367.1112 | 1212491.1535 | 2617361.9148 | 1212454.5846 | 2617362.4182 | 1212422.4902 | 2617373.5222 | 1212386.769 | 2617375.6011 | 1212374.5904 | 2617368.3664 | 1212338.816 | 2617393.2186 | 1212340.5114 | 2617399.7467 | 1212339.7188 | 2617407.1072 | 1212329.5901 | 2617420.4849 | 1212327.1498 | 2617419.0383 | 1212270.8584 | 2617417.459 | 1212260.1034 | 2617429.507 | 1212252.6009 | 2617426.9201 | 1212243.5105 | 2617410.2427 | 1212233.712 | 2617380.9215 | 1212224.6883 | 2617367.7516 | 1212218.291 | 2617360.4977 | 1212209.9652 | 2617357.1415 | 1212198.916 | 2617358.5959 | 1212174.1952 | 2617360.7817 | 1212167.0864 | 2617362.8294 | 1212160.4442 | 2617390.4753 | 1212129.1624 | 2617433.7254 | 1212087.6761 | 2617453.8886 | 1212066.8232 | 2617474.2639 | 1212048.8169 | 2617484.0292 | 1212042.6642
28 | 2617357.3896 | 1212519.1855 | 2617360.4782 | 1212520.2951 | 2617366.1371 | 1212523.1242 | 2617371.7999 | 1212527.243 | 2617382.5604 | 1212536.4572 | 2617399.5685 | 1212549.803 | 2617417.5424 | 1212562.7737 | 2617427.4113 | 1212570.3178 | 2617431.1146 | 1212574.2308 | 2617437.2236 | 1212581.6083 | 2617441.0616 | 1212581.0191 | 2617444.6627 | 1212580.9185 | 2617447.6923 | 1212581.3942 | 2617453.4161 | 1212582.8006 | 2617469.2534 | 1212588.5723 | 2617485.0954 | 1212595.3112 | 2617493.7707 | 1212597.8936 | 2617501.6817 | 1212599.5065 | 2617506.8387 | 1212599.8774
29 | 2617484.0292 | 1212042.6642 | 2617483.7769 | 1212038.0164 | 2617485.4576 | 1212032.2403 | 2617489.8671 | 1212028.5956 | 2617495.8089 | 1212024.4912
30 | 2617506.8387 | 1212599.8774 | 2617516.8938 | 1212624.1649 | 2617517.5494 | 1212628.5693 | 2617517.176 | 1212634.1165
31 | 2617506.8387 | 1212599.8774 | 2617514.4595 | 1212599.3883 | 2617523.604 | 1212597.4028 | 2617531.8873 | 1212593.7917 | 2617539.9369 | 1212589.5574 | 2617546.7274 | 1212584.6746 | 2617555.6574 | 1212578.1304
32 | 2617391.1118 | 1212810.0972 | 2617391.0782 | 1212810.0914 | 2617367.8226 | 1212805.9883 | 2617348.2504 | 1212807.3989 | 2617330.7945 | 1212809.872 | 2617309.3118 | 1212812.5891 | 2617295.2749 | 1212813.8508
33 | 2617517.037 | 1212636.1816 | 2617517.176 | 1212634.1165
34 | 2617540.1072 | 1212536.6504 | 2617542.3688 | 1212542.5937 | 2617548.5796 | 1212556.6642 | 2617552.8148 | 1212568.2721 | 2617555.6574 | 1212578.1304
35 | 2617555.6574 | 1212578.1304 | 2617566.0507 | 1212570.0008 | 2617574.7123 | 1212561.7438 | 2617580.7264 | 1212554.8131 | 2617585.1522 | 1212548.1001 | 2617587.2492 | 1212543.5364
36 | 2617394.1057 | 1212923.5784 | 2617371.2521 | 1212917.3687
37 | 2617406.584 | 1212926.969 | 2617394.1057 | 1212923.5784
38 | 2617371.2521 | 1212917.3687 | 2617337.731 | 1212908.2604
39 | 2617406.584 | 1212926.969 | 2617411.3572 | 1212894.2175
40 | 2617406.584 | 1212926.969 | 2617468.7757 | 1212947.1394 | 2617475.0885 | 1212949.6036 | 2617478.6349 | 1212952.5601 | 2617482.0874 | 1212956.4279 | 2617482.0725 | 1212961.5085 | 2617478.959 | 1212982.011 | 2617476.0246 | 1212995.799
41 | 2617322.1787 | 1212893.9473 | 2617322.1258 | 1212894.2277 | 2617323.1243 | 1212900.9232 | 2617326.9866 | 1212905.0034 | 2617335.5322 | 1212907.663 | 2617337.731 | 1212908.2604
42 | 2617414.021 | 1212875.9402 | 2617411.3572 | 1212894.2175
43 | 2617366.9173 | 1212966.0202 | 2617445.2206 | 1212988.6051 | 2617476.0246 | 1212995.799
44 | 2617476.0246 | 1212995.799 | 2617531.9539 | 1213008.9923 | 2617538.9691 | 1213009.4267
45 | 2617325.7822 | 1212874.8618 | 2617322.1787 | 1212893.9473
46 | 2617414.021 | 1212875.9402 | 2617414.6916 | 1212871.339 | 2617414.7899 | 1212868.6524
47 | 2617366.9173 | 1212966.0202 | 2617355.6594 | 1212960.9513 | 2617315.4273 | 1212950.8219
48 | 2617582.6882 | 1213016.69 | 2617568.2214 | 1213012.8231 | 2617548.5407 | 1213010.0193 | 2617538.9691 | 1213009.4267
49 | 2617391.1118 | 1212810.0972 | 2617409.8394 | 1212813.2922 | 2617416.5683 | 1212813.801 | 2617422.7297 | 1212813.5299 | 2617430.2914 | 1212812.3846 | 2617440.3314 | 1212810.5795 | 2617451.0328 | 1212808.5762 | 2617480.59 | 1212800.8248 | 2617491.7263 | 1212797.6648
50 | 2617518.6351 | 1212783.4128 | 2617509.9819 | 1212789.8824 | 2617494.8222 | 1212796.7864 | 2617491.7263 | 1212797.6648
51 | 2617562.8825 | 1212747.9036 | 2617560.0542 | 1212749.4397 | 2617552.7401 | 1212754.1987 | 2617545.9338 | 1212759.3483 | 2617532.2014 | 1212771.6705 | 2617523.0458 | 1212780.1151 | 2617518.6351 | 1212783.4128
52 | 2617325.7822 | 1212874.8618 | 2617327.9657 | 1212863.297
53 | 2617329.3698 | 1212855.8604 | 2617327.9657 | 1212863.297
54 | 2617392.7739 | 1212849.7694 | 2617395.3071 | 1212850.0484 | 2617401.7051 | 1212852.0015 | 2617408.2202 | 1212855.4779 | 2617412.4832 | 1212860.1597 | 2617414.9144 | 1212865.2474 | 2617414.7899 | 1212868.6524
55 | 2617392.7739 | 1212849.7694 | 2617385.6736 | 1212848.9875
56 | 2617385.6736 | 1212848.9875 | 2617380.5634 | 1212848.4246
57 | 2617361.137 | 1212846.2851 | 2617380.5634 | 1212848.4246
58 | 2617360.3678 | 1212846.2004 | 2617361.137 | 1212846.2851
59 | 2617278.1453 | 1212998.5896 | 2617272.3618 | 1212984.0566 | 2617271.5813 | 1212972.8814 | 2617272.8383 | 1212961.1007 | 2617270.8196 | 1212955.2026 | 2617268.6242 | 1212950.1052
60 | 2617264.7982 | 1212941.2218 | 2617268.6242 | 1212950.1052
61 | 2617286.2115 | 1213014.9251 | 2617281.6679 | 1213007.4411 | 2617278.1453 | 1212998.5896
62 | 2617269.2354 | 1212938.2552 | 2617267.2794 | 1212939.5614 | 2617264.7982 | 1212941.2218
63 | 2617264.7982 | 1212941.2218 | 2617239.1279 | 1212955.6747
64 | 2617311.2024 | 1212988.7271 | 2617300.761 | 1212995.4673 | 2617290.0356 | 1213005.8978 | 2617286.2115 | 1213014.9251
65 | 2617269.2354 | 1212938.2552 | 2617292.3082 | 1212945.0034 | 2617311.391 | 1212949.8057 | 2617315.4273 | 1212950.8219
66 | 2617269.2354 | 1212938.2552 | 2617263.945 | 1212936.8058 | 2617230.2623 | 1212924.1015 | 2617214.9114 | 1212916.3121
67 | 2617227.1971 | 1212962.392 | 2617239.1279 | 1212955.6747
68 | 2617311.2024 | 1212988.7271 | 2617312.1368 | 1212993.9327 | 2617317.7724 | 1212996.8062 | 2617338.1224 | 1212996.7762 | 2617339.1518 | 1212992.8103
69 | 2617214.9114 | 1212916.3121 | 2617210.321 | 1212913.9829 | 2617194.853 | 1212904.2672
70 | 2617227.1971 | 1212962.392 | 2617153.5736 | 1213054.624
71 | 2617170.7577 | 1212888.9714 | 2617177.4126 | 1212893.2362
72 | 2617170.7577 | 1212888.9714 | 2617145.4993 | 1212872.7847 | 2617140.5052 | 1212869.6792
73 | 2617177.4126 | 1212893.2362 | 2617183.4183 | 1212897.085 | 2617194.853 | 1212904.2672
74 | 2617153.5736 | 1213054.624 | 2617175.474 | 1213134.6959
75 | 2617635.2427 | 1211932.9686 | 2617612.7289 | 1211954.4699 | 2617604.1964 | 1211962.427 | 2617594.7407 | 1211969.1363 | 2617567.9544 | 1211983.9326 | 2617534.332 | 1212000.8324 | 2617511.5024 | 1212013.6505 | 2617495.8089 | 1212024.4912
76 | 2617537.6541 | 1212484.625 | 2617540.9451 | 1212509.9934 | 2617539.365 | 1212530.7115 | 2617540.1072 | 1212536.6504
77 | 2617582.6882 | 1213016.69 | 2617590.4403 | 1213017.8467 | 2617612.2637 | 1213025.6264 | 2617624.3999 | 1213026.4182 | 2617644.669 | 1213024.0512
78 | 2617582.6882 | 1213016.69 | 2617596.0763 | 1213023.1218 | 2617617.1358 | 1213037.4919 | 2617625.3659 | 1213043.0696
79 | 2617661.5445 | 1213022.8112 | 2617650.9572 | 1213023.3169 | 2617644.669 | 1213024.0512
80 | 2617638.0437 | 1213049.1378 | 2617628.7346 | 1213045.3527 | 2617625.3659 | 1213043.0696
81 | 2617638.0437 | 1213049.1378 | 2617642.5936 | 1213049.5882
82 | 2617602.4458 | 1212744.6769 | 2617608.6732 | 1212746.1918 | 2617611.6401 | 1212747.5398
83 | 2617726.6365 | 1212767.1075 | 2617722.7749 | 1212768.0077 | 2617710.0496 | 1212768.4702 | 2617694.8975 | 1212767.5582 | 2617648.5168 | 1212761.4845 | 2617636.2871 | 1212758.7469 | 2617626.2581 | 1212754.1814 | 2617611.6401 | 1212747.5398
84 | 2617602.4458 | 1212744.6769 | 2617600.8089 | 1212744.2787 | 2617585.0913 | 1212741.9312 | 2617578.5567 | 1212742.4901 | 2617572.4535 | 1212743.595 | 2617565.9585 | 1212746.233 | 2617562.8825 | 1212747.9036
85 | 2617726.6365 | 1212767.1075 | 2617729.4948 | 1212766.4378 | 2617747.9499 | 1212757.5653 | 2617764.9398 | 1212748.4217 | 2617776.3293 | 1212745.0425 | 2617790.1874 | 1212744.2721 | 2617807.9583 | 1212745.8592 | 2617837.3829 | 1212747.1698 | 2617849.503 | 1212748.4178
86 | 2617849.503 | 1212748.4178 | 2617859.6495 | 1212749.1929 | 2617868.0062 | 1212748.9622 | 2617876.827 | 1212748.4994 | 2617880.1607 | 1212748.8874 | 2617882.2692 | 1212749.9943 | 2617883.6295 | 1212752.3552 | 2617887.4698 | 1212763.6842 | 2617889.3798 | 1212767.6366 | 2617891.3784 | 1212769.9438 | 2617894.2827 | 1212771.6313 | 2617897.851 | 1212772.3201 | 2617901.3566 | 1212772.3715
87 | 2617849.503 | 1212748.4178 | 2617865.6583 | 1212744.0969 | 2617898.0902 | 1212735.5334 | 2617905.317 | 1212734.6657
88 | 2617924.3464 | 1212770.0315 | 2617918.4555 | 1212771.259 | 2617907.3764 | 1212772.4598 | 2617901.3566 | 1212772.3715
89 | 2617924.3464 | 1212770.0315 | 2617929.095 | 1212767.1885 | 2617930.4782 | 1212764.4467 | 2617930.5235 | 1212762.0232 | 2617929.2628 | 1212756.8276 | 2617927.1958 | 1212752.0187 | 2617926.9375 | 1212749.5054 | 2617927.5696 | 1212746.4389 | 2617929.6075 | 1212742.9065
90 | 2617816.191 | 1212358.866 | 2617811.1137 | 1212352.0804 | 2617804.316 | 1212343.9112 | 2617799.2772 | 1212339.4937 | 2617792.7027 | 1212335.4496 | 2617786.7001 | 1212333.2417 | 2617775.8553 | 1212332.031 | 2617765.1286 | 1212331.9657 | 2617757.2713 | 1212332.665 | 2617748.9012 | 1212334.6413 | 2617740.7328 | 1212337.7744 | 2617730.2633 | 1212343.202 | 2617712.3852 | 1212354.322 | 2617655.2208 | 1212392.141 | 2617629.1043 | 1212409.6849 | 2617601.0513 | 1212432.2039 | 2617595.3766 | 1212437.3234 | 2617592.4627 | 1212441.3616 | 2617588.778 | 1212449.2218 | 2617587.6708 | 1212453.7211 | 2617586.4687 | 1212462.0889 | 2617586.1693 | 1212468.3138 | 2617587.1869 | 1212486.5159 | 2617590.4587 | 1212508.0043 | 2617591.4631 | 1212520.3475 | 2617591.4763 | 1212528.7856 | 2617590.4554 | 1212534.9416 | 2617588.0958 | 1212541.694 | 2617587.2492 | 1212543.5364
91 | 2617816.191 | 1212358.866 | 2617805.4095 | 1212369.5844 | 2617795.8282 | 1212377.7827
92 | 2617795.8282 | 1212377.7827 | 2617785.2382 | 1212367.5455
93 | 2617771.7689 | 1212375.2209 | 2617774.831 | 1212375.0299 | 2617785.2382 | 1212367.5455
94 | 2618195.7737 | 1211783.4517 | 2618184.0705 | 1211774.3776 | 2618181.5513 | 1211770.4929
95 | 2618195.7737 | 1211783.4517 | 2618202.6608 | 1211792.2442 | 2618203.5623 | 1211800.585 | 2618202.2361 | 1211809.4748 | 2618199.7553 | 1211814.3831
96 | 2618174.943 | 1211848.6089 | 2618194.0115 | 1211825.7478 | 2618199.7553 | 1211814.3831
97 | 2618530.4895 | 1212626.2082 | 2618527.2551 | 1212620.7285 | 2618524.0361 | 1212618.0216
98 | 2618530.4895 | 1212626.2082 | 2618525.7029 | 1212643.6032
99 | 2618525.7029 | 1212643.6032 | 2618524.7734 | 1212651.8605 | 2618523.9507 | 1212658.6922
100 | 2618525.7029 | 1212643.6032 | 2618517.3971 | 1212646.9794 | 2618507.9912 | 1212644.9156
101 | 2617783.7769 | 1212411.8994 | 2617783.7769 | 1212411.8994 | 2617786.2446 | 1212414.3957
102 | 2617776.5914 | 1212398.7484 | 2617777.2346 | 1212402.1634 | 2617779.3567 | 1212406.3943 | 2617783.7769 | 1212411.8994
103 | 2617786.2446 | 1212414.3957 | 2617791.3055 | 1212419.515 | 2617799.5667 | 1212425.1962
104 | 2617771.7689 | 1212375.2209 | 2617770.9416 | 1212380.0878 | 2617768.4622 | 1212391.2534 | 2617772.227 | 1212397.457 | 2617776.5914 | 1212398.7484
105 | 2617749.9769 | 1212371.4986 | 2617751.2139 | 1212366.8329 | 2617756.5303 | 1212362.1794 | 2617764.4706 | 1212364.2264 | 2617769.5448 | 1212369.5222 | 2617771.7689 | 1212375.2209
106 | 2617712.9011 | 1211656.8853 | 2617711.4243 | 1211657.7614 | 2617693.137 | 1211665.267 | 2617666.1638 | 1211670.7571 | 2617659.0108 | 1211673.1159
107 | 2617743.5714 | 1211567.8284 | 2617741.0922 | 1211576.2702 | 2617742.5155 | 1211608.726 | 2617741.5198 | 1211624.2317 | 2617739.2893 | 1211633.3747 | 2617734.578 | 1211641.2762 | 2617725.3908 | 1211649.4758 | 2617712.9011 | 1211656.8853
108 | 2617612.3074 | 1211699.9098 | 2617621.0297 | 1211695.0821 | 2617646.3861 | 1211678.7254 | 2617654.8701 | 1211674.4814 | 2617659.0108 | 1211673.1159
109 | 2617954.5914 | 1211574.3503 | 2617938.6002 | 1211581.1395 | 2617926.3492 | 1211584.7492 | 2617913.2728 | 1211587.4227 | 2617882.6427 | 1211588.4428 | 2617851.3711 | 1211585.4588 | 2617837.5618 | 1211581.6822 | 2617830.6875 | 1211578.5266 | 2617824.0776 | 1211573.3374 | 2617812.5408 | 1211564.1979 | 2617805.1478 | 1211559.1842 | 2617785.4887 | 1211552.6109 | 2617773.5047 | 1211550.7632 | 2617762.8929 | 1211552.466 | 2617755.2753 | 1211556.5234 | 2617748.4211 | 1211561.9395 | 2617743.5714 | 1211567.8284
110 | 2617585.5676 | 1211714.71 | 2617612.3074 | 1211699.9098
111 | 2617954.5914 | 1211574.3503 | 2617987.7732 | 1211553.5383 | 2617989.0296 | 1211552.8936
112 | 2617954.5914 | 1211574.3503 | 2617967.5187 | 1211583.3608 | 2617969.2826 | 1211585.5229 | 2617970.0949 | 1211588.2713 | 2617969.5052 | 1211592.3433
113 | 2617434.1976 | 1211725.5303 | 2617446.0157 | 1211736.7483 | 2617454.0131 | 1211742.9529 | 2617457.6612 | 1211745.1537 | 2617461.5614 | 1211746.8549 | 2617465.9637 | 1211748.3575 | 2617473.816 | 1211749.6255 | 2617483.9579 | 1211749.9776 | 2617497.8182 | 1211749.2288 | 2617510.0257 | 1211747.3301 | 2617521.6966 | 1211744.4182 | 2617532.0927 | 1211741.0022 | 2617551.0305 | 1211731.7303 | 2617585.186 | 1211714.9212 | 2617585.5676 | 1211714.71
114 | 2618005.3706 | 1211544.5093 | 2617989.0296 | 1211552.8936
115 | 2617965.3735 | 1211601.9537 | 2617965.3735 | 1211601.9537 | 2617967.9913 | 1211598.026 | 2617969.3112 | 1211593.6831 | 2617969.5052 | 1211592.3433
116 | 2617827.0535 | 1211918.9311 | 2617828.0028 | 1211908.5499
117 | 2617820.5092 | 1211947.3143 | 2617826.0699 | 1211929.6877 | 2617827.0535 | 1211918.9311
118 | 2617828.0028 | 1211908.5499 | 2617830.2165 | 1211884.3412 | 2617831.2142 | 1211865.5664
119 | 2617820.5092 | 1211947.3143 | 2617840.4703 | 1211964.9257
120 | 2617820.5092 | 1211947.3143 | 2617809.1823 | 1211957.2195 | 2617803.6013 | 1211960.9537
121 | 2617831.2142 | 1211865.5664 | 2617831.3193 | 1211863.5884 | 2617834.3841 | 1211834.5368 | 2617838.5896 | 1211820.4637 | 2617846.0704 | 1211806.1113 | 2617853.3799 | 1211798.2731 | 2617862.9111 | 1211791.9313 | 2617871.025 | 1211789.5097 | 2617936.6455 | 1211769.2947 | 2617962.2847 | 1211762.679 | 2617974.9304 | 1211761.6053 | 2617989.3613 | 1211760.6481 | 2617995.2925 | 1211758.9872 | 2617998.776 | 1211755.2067 | 2618002.263 | 1211747.7463 | 2618001.8525 | 1211737.7061 | 2617998.0407 | 1211717.5804
122 | 2617840.4703 | 1211964.9257 | 2617841.0682 | 1211965.4532
123 | 2617635.2427 | 1211932.9686 | 2617659.9776 | 1211920.9014 | 2617674.2601 | 1211918.5645 | 2617682.8868 | 1211919.9241 | 2617695.0653 | 1211925.1519 | 2617708.2719 | 1211934.6741 | 2617729.1967 | 1211949.5666 | 2617753.8485 | 1211965.5375 | 2617772.1084 | 1211972.0843 | 2617783.1076 | 1211972.7062 | 2617792.6402 | 1211968.2876 | 2617803.6013 | 1211960.9537
124 | 2617965.3735 | 1211601.9537 | 2617958.9398 | 1211606.4369 | 2617942.7334 | 1211616.6273 | 2617936.5154 | 1211622.6787 | 2617933.9444 | 1211626.1841 | 2617932.43 | 1211629.5259 | 2617931.7006 | 1211634.6043 | 2617932.5643 | 1211640.4991 | 2617935.1228 | 1211646.2322 | 2617938.3544 | 1211650.4443 | 2617944.669 | 1211655.2214 | 2617956.2091 | 1211660.6258 | 2617967.4668 | 1211663.8725 | 2617978.9432 | 1211665.1521 | 2617990.4296 | 1211665.6425 | 2617994.2632 | 1211666.7435 | 2617997.0244 | 1211668.1971 | 2617999.4315 | 1211671.1949 | 2618000.9553 | 1211674.8126 | 2618001.3675 | 1211679.2385 | 2618000.5033 | 1211683.6495 | 2617996.248 | 1211696.455 | 2617995.7563 | 1211703.3018 | 2617996.6024 | 1211709.9859 | 2617998.0407 | 1211717.5804
125 | 2617841.0682 | 1211965.4532 | 2617854.1153 | 1211976.9645 | 2617860.4259 | 1211977.9061 | 2617866.5614 | 1211976.4458 | 2617878.8461 | 1211968.8893 | 2617903.0618 | 1211947.6609 | 2617948.6858 | 1211914.2789 | 2617961.5199 | 1211908.5697 | 2617974.7184 | 1211905.4632 | 2617987.5339 | 1211908.47 | 2618013.7164 | 1211912.9958 | 2618033.9635 | 1211913.0568 | 2618045.1237 | 1211910.678 | 2618056.6615 | 1211904.0424 | 2618065.4133 | 1211896.6647 | 2618077.5089 | 1211891.5094 | 2618095.1628 | 1211889.8952 | 2618124.3451 | 1211884.8029 | 2618148.7266 | 1211871.914 | 2618171.8217 | 1211852.3509 | 2618174.943 | 1211848.6089
126 | 2617406.5925 | 1211707.5838 | 2617408.1164 | 1211703.5082 | 2617409.7797 | 1211694.8991
127 | 2617406.5925 | 1211707.5838 | 2617412.7008 | 1211715.5283
128 | 2617412.7008 | 1211715.5283 | 2617415.4906 | 1211715.025 | 2617419.1525 | 1211715.1135 | 2617422.8269 | 1211716.0803 | 2617425.7923 | 1211717.9233 | 2617429.0514 | 1211720.6454 | 2617434.1976 | 1211725.5303

## bus_geodata
| x | y | coords
0 | 2618335.4843 | 1212971.0016
1 | 2618324.318 | 1212988.3439
2 | 2618337.6866 | 1212998.4238
3 | 2617861.8679 | 1212975.4492
4 | 2618361.2705 | 1212997.0609
5 | 2617767.4447 | 1213007.286
6 | 2618520.7426 | 1213039.3883
7 | 2618536.2759 | 1213026.3072
8 | 2618562.8994 | 1213038.7634
9 | 2618417.2913 | 1212974.5216
10 | 2618578.3659 | 1213048.1705
11 | 2618404.5115 | 1212977.6671
12 | 2618374.0365 | 1212994.7509
13 | 2618394.858 | 1212980.089
14 | 2618367.5928 | 1212959.7115
15 | 2618282.3289 | 1212831.1046
16 | 2618626.9554 | 1213058.0133
17 | 2617139.3028 | 1212541.8218
18 | 2617157.4767 | 1212555.6629
19 | 2617109.3303 | 1212510.1328
20 | 2617164.2126 | 1212550.3543
21 | 2617120.0483 | 1212493.3592
22 | 2617255.0928 | 1212808.7304
23 | 2617357.3896 | 1212519.1855
24 | 2617131.8976 | 1212479.9197
25 | 2617484.0292 | 1212042.6642
26 | 2617506.8387 | 1212599.8774
27 | 2617295.2749 | 1212813.8508
28 | 2617517.176 | 1212634.1165
29 | 2617555.6574 | 1212578.1304
30 | 2617394.1057 | 1212923.5784
31 | 2617371.2521 | 1212917.3687
32 | 2617406.584 | 1212926.969
33 | 2617337.731 | 1212908.2604
34 | 2617411.3572 | 1212894.2175
35 | 2617476.0246 | 1212995.799
36 | 2617322.1787 | 1212893.9473
37 | 2617414.021 | 1212875.9402
38 | 2617366.9173 | 1212966.0202
39 | 2617538.9691 | 1213009.4267
40 | 2617391.1118 | 1212810.0972
41 | 2617491.7263 | 1212797.6648
42 | 2617518.6351 | 1212783.4128
43 | 2617325.7822 | 1212874.8618
44 | 2617327.9657 | 1212863.297
45 | 2617329.3698 | 1212855.8604
46 | 2617414.7899 | 1212868.6524
47 | 2617392.7739 | 1212849.7694
48 | 2617385.6736 | 1212848.9875
49 | 2617361.137 | 1212846.2851
50 | 2617380.5634 | 1212848.4246
51 | 2617360.3678 | 1212846.2004
52 | 2617268.6242 | 1212950.1052
53 | 2617278.1453 | 1212998.5896
54 | 2617264.7982 | 1212941.2218
55 | 2617286.2115 | 1213014.9251
56 | 2617269.2354 | 1212938.2552
57 | 2617239.1279 | 1212955.6747
58 | 2617311.2024 | 1212988.7271
59 | 2617315.4273 | 1212950.8219
60 | 2617214.9114 | 1212916.3121
61 | 2617227.1971 | 1212962.392
62 | 2617170.7577 | 1212888.9714
63 | 2617177.4126 | 1212893.2362
64 | 2617140.5052 | 1212869.6792
65 | 2617194.853 | 1212904.2672
66 | 2617153.5736 | 1213054.624
67 | 2617175.474 | 1213134.6959
68 | 2617495.8089 | 1212024.4912
69 | 2617540.1072 | 1212536.6504
70 | 2617537.6541 | 1212484.625
71 | 2617582.6882 | 1213016.69
72 | 2617644.669 | 1213024.0512
73 | 2617625.3659 | 1213043.0696
74 | 2617661.5445 | 1213022.8112
75 | 2617638.0437 | 1213049.1378
76 | 2617611.6401 | 1212747.5398
77 | 2617602.4458 | 1212744.6769
78 | 2617726.6365 | 1212767.1075
79 | 2617562.8825 | 1212747.9036
80 | 2617849.503 | 1212748.4178
81 | 2617901.3566 | 1212772.3715
82 | 2617905.317 | 1212734.6657
83 | 2617924.3464 | 1212770.0315
84 | 2617517.037 | 1212636.1816
85 | 2617929.6075 | 1212742.9065
86 | 2617587.2492 | 1212543.5364
87 | 2617816.191 | 1212358.866
88 | 2617795.8282 | 1212377.7827
89 | 2617785.2382 | 1212367.5455
90 | 2618195.7737 | 1211783.4517
91 | 2618181.5513 | 1211770.4929
92 | 2618199.7553 | 1211814.3831
93 | 2617642.5936 | 1213049.5882
94 | 2618524.0361 | 1212618.0216
95 | 2618530.4895 | 1212626.2082
96 | 2618525.7029 | 1212643.6032
97 | 2618523.9507 | 1212658.6921
98 | 2618507.9912 | 1212644.9156
99 | 2617783.7769 | 1212411.8994
100 | 2617786.2446 | 1212414.3957
101 | 2617776.5914 | 1212398.7484
102 | 2617799.5667 | 1212425.1962
103 | 2617771.7689 | 1212375.2209
104 | 2617749.9769 | 1212371.4986
105 | 2617339.1518 | 1212992.8103
106 | 2617712.9011 | 1211656.8853
107 | 2617659.0108 | 1211673.1159
108 | 2617743.5714 | 1211567.8284
109 | 2617612.3074 | 1211699.9098
110 | 2617954.5914 | 1211574.3503
111 | 2617585.5676 | 1211714.71
112 | 2617989.0296 | 1211552.8936
113 | 2617969.5052 | 1211592.3433
114 | 2617827.0535 | 1211918.9311
115 | 2617828.0028 | 1211908.5499
116 | 2617820.5092 | 1211947.3143
117 | 2617831.2142 | 1211865.5664
118 | 2617840.4703 | 1211964.9257
119 | 2617803.6013 | 1211960.9537
120 | 2617998.0407 | 1211717.5804
121 | 2617841.0682 | 1211965.4532
122 | 2617635.2427 | 1211932.9686
123 | 2618174.943 | 1211848.6089
124 | 2618005.3706 | 1211544.5093
125 | 2617965.3735 | 1211601.9537
126 | 2617409.7797 | 1211694.8991
127 | 2617406.5925 | 1211707.5838
128 | 2617412.7008 | 1211715.5283
129 | 2617434.1976 | 1211725.5303
130 | 2617726.6365 | 1212767.1075

## line_std_types
| c_nf_per_km | r_ohm_per_km | x_ohm_per_km | max_i_ka | type | q_mm2 | alpha | voltage_rating
NAYY 4x50 SE | 210 | 0.642 | 0.083 | 0.142 | cs | 50 | 0.00403 | LV
NAYY 4x120 SE | 264 | 0.225 | 0.08 | 0.242 | cs | 120 | 0.00403 | LV
NAYY 4x150 SE | 261 | 0.208 | 0.08 | 0.27 | cs | 150 | 0.00403 | LV
NA2XS2Y 1x95 RM/25 12/20 kV | 216 | 0.313 | 0.132 | 0.252 | cs | 95 | 0.00403 | MV
NA2XS2Y 1x185 RM/25 12/20 kV | 273 | 0.161 | 0.117 | 0.362 | cs | 185 | 0.00403 | MV
NA2XS2Y 1x240 RM/25 12/20 kV | 304 | 0.122 | 0.112 | 0.421 | cs | 240 | 0.00403 | MV
NA2XS2Y 1x95 RM/25 6/10 kV | 315 | 0.313 | 0.123 | 0.249 | cs | 95 | 0.00403 | MV
NA2XS2Y 1x185 RM/25 6/10 kV | 406 | 0.161 | 0.11 | 0.358 | cs | 185 | 0.00403 | MV
NA2XS2Y 1x240 RM/25 6/10 kV | 456 | 0.122 | 0.105 | 0.416 | cs | 240 | 0.00403 | MV
NA2XS2Y 1x150 RM/25 12/20 kV | 250 | 0.206 | 0.116 | 0.319 | cs | 150 | 0.00403 | MV
NA2XS2Y 1x120 RM/25 12/20 kV | 230 | 0.253 | 0.119 | 0.283 | cs | 120 | 0.00403 | MV
NA2XS2Y 1x70 RM/25 12/20 kV | 190 | 0.443 | 0.132 | 0.22 | cs | 70 | 0.00403 | MV
NA2XS2Y 1x150 RM/25 6/10 kV | 360 | 0.206 | 0.11 | 0.315 | cs | 150 | 0.00403 | MV
NA2XS2Y 1x120 RM/25 6/10 kV | 340 | 0.253 | 0.113 | 0.28 | cs | 120 | 0.00403 | MV
NA2XS2Y 1x70 RM/25 6/10 kV | 280 | 0.443 | 0.123 | 0.217 | cs | 70 | 0.00403 | MV
N2XS(FL)2Y 1x120 RM/35 64/110 kV | 112 | 0.153 | 0.166 | 0.366 | cs | 120 | 0.00393 | HV
N2XS(FL)2Y 1x185 RM/35 64/110 kV | 125 | 0.099 | 0.156 | 0.457 | cs | 185 | 0.00393 | HV
N2XS(FL)2Y 1x240 RM/35 64/110 kV | 135 | 0.075 | 0.149 | 0.526 | cs | 240 | 0.00393 | HV
N2XS(FL)2Y 1x300 RM/35 64/110 kV | 144 | 0.06 | 0.144 | 0.588 | cs | 300 | 0.00393 | HV
15-AL1/3-ST1A 0.4 | 11 | 1.8769 | 0.35 | 0.105 | ol | 16 | 0.00403 | LV
24-AL1/4-ST1A 0.4 | 11.25 | 1.2012 | 0.335 | 0.14 | ol | 24 | 0.00403 | LV
48-AL1/8-ST1A 0.4 | 12.2 | 0.5939 | 0.3 | 0.21 | ol | 48 | 0.00403 | LV
94-AL1/15-ST1A 0.4 | 13.2 | 0.306 | 0.29 | 0.35 | ol | 94 | 0.00403 | LV
34-AL1/6-ST1A 10.0 | 9.7 | 0.8342 | 0.36 | 0.17 | ol | 34 | 0.00403 | MV
48-AL1/8-ST1A 10.0 | 10.1 | 0.5939 | 0.35 | 0.21 | ol | 48 | 0.00403 | MV
70-AL1/11-ST1A 10.0 | 10.4 | 0.4132 | 0.339 | 0.29 | ol | 70 | 0.00403 | MV
94-AL1/15-ST1A 10.0 | 10.75 | 0.306 | 0.33 | 0.35 | ol | 94 | 0.00403 | MV
122-AL1/20-ST1A 10.0 | 11.1 | 0.2376 | 0.323 | 0.41 | ol | 122 | 0.00403 | MV
149-AL1/24-ST1A 10.0 | 11.25 | 0.194 | 0.315 | 0.47 | ol | 149 | 0.00403 | MV
34-AL1/6-ST1A 20.0 | 9.15 | 0.8342 | 0.382 | 0.17 | ol | 34 | 0.00403 | MV
48-AL1/8-ST1A 20.0 | 9.5 | 0.5939 | 0.372 | 0.21 | ol | 48 | 0.00403 | MV
70-AL1/11-ST1A 20.0 | 9.7 | 0.4132 | 0.36 | 0.29 | ol | 70 | 0.00403 | MV
94-AL1/15-ST1A 20.0 | 10 | 0.306 | 0.35 | 0.35 | ol | 94 | 0.00403 | MV
122-AL1/20-ST1A 20.0 | 10.3 | 0.2376 | 0.344 | 0.41 | ol | 122 | 0.00403 | MV
149-AL1/24-ST1A 20.0 | 10.5 | 0.194 | 0.337 | 0.47 | ol | 149 | 0.00403 | MV
184-AL1/30-ST1A 20.0 | 10.75 | 0.1571 | 0.33 | 0.535 | ol | 184 | 0.00403 | MV
243-AL1/39-ST1A 20.0 | 11 | 0.1188 | 0.32 | 0.645 | ol | 243 | 0.00403 | MV
48-AL1/8-ST1A 110.0 | 8 | 0.5939 | 0.46 | 0.21 | ol | 48 | 0.00403 | HV
70-AL1/11-ST1A 110.0 | 8.4 | 0.4132 | 0.45 | 0.29 | ol | 70 | 0.00403 | HV
94-AL1/15-ST1A 110.0 | 8.65 | 0.306 | 0.44 | 0.35 | ol | 94 | 0.00403 | HV
122-AL1/20-ST1A 110.0 | 8.5 | 0.2376 | 0.43 | 0.41 | ol | 122 | 0.00403 | HV
149-AL1/24-ST1A 110.0 | 8.75 | 0.194 | 0.41 | 0.47 | ol | 149 | 0.00403 | HV
184-AL1/30-ST1A 110.0 | 8.8 | 0.1571 | 0.4 | 0.535 | ol | 184 | 0.00403 | HV
243-AL1/39-ST1A 110.0 | 9 | 0.1188 | 0.39 | 0.645 | ol | 243 | 0.00403 | HV
305-AL1/39-ST1A 110.0 | 9.2 | 0.0949 | 0.38 | 0.74 | ol | 305 | 0.00403 | HV
490-AL1/64-ST1A 110.0 | 9.75 | 0.059 | 0.37 | 0.96 | ol | 490 | 0.00403 | HV
679-AL1/86-ST1A 110.0 | 9.95 | 0.042 | 0.36 | 1.15 | ol | 679 | 0.00403 | HV
490-AL1/64-ST1A 220.0 | 10 | 0.059 | 0.285 | 0.96 | ol | 490 | 0.00403 | HV
679-AL1/86-ST1A 220.0 | 11.7 | 0.042 | 0.275 | 1.15 | ol | 679 | 0.00403 | HV
490-AL1/64-ST1A 380.0 | 11 | 0.059 | 0.253 | 0.96 | ol | 490 | 0.00403 | HV
679-AL1/86-ST1A 380.0 | 14.6 | 0.042 | 0.25 | 1.15 | ol | 679 | 0.00403 | HV

## trafo_std_types
| i0_percent | pfe_kw | vkr_percent | sn_mva | vn_lv_kv | vn_hv_kv | vk_percent | shift_degree | vector_group | tap_side | tap_neutral | tap_min | tap_max | tap_step_degree | tap_step_percent | tap_phase_shifter
160 MVA 380/110 kV | 0.06 | 60 | 0.25 | 160 | 110 | 380 | 12.2 | 0 | Yy0 | hv | 0 | -9 | 9 | 0 | 1.5 | FALSE
100 MVA 220/110 kV | 0.06 | 55 | 0.26 | 100 | 110 | 220 | 12 | 0 | Yy0 | hv | 0 | -9 | 9 | 0 | 1.5 | FALSE
63 MVA 110/20 kV | 0.04 | 22 | 0.32 | 63 | 20 | 110 | 18 | 150 | YNd5 | hv | 0 | -9 | 9 | 0 | 1.5 | FALSE
40 MVA 110/20 kV | 0.05 | 18 | 0.34 | 40 | 20 | 110 | 16.2 | 150 | YNd5 | hv | 0 | -9 | 9 | 0 | 1.5 | FALSE
25 MVA 110/20 kV | 0.07 | 14 | 0.41 | 25 | 20 | 110 | 12 | 150 | YNd5 | hv | 0 | -9 | 9 | 0 | 1.5 | FALSE
63 MVA 110/10 kV | 0.04 | 22 | 0.32 | 63 | 10 | 110 | 18 | 150 | YNd5 | hv | 0 | -9 | 9 | 0 | 1.5 | FALSE
40 MVA 110/10 kV | 0.05 | 18 | 0.34 | 40 | 10 | 110 | 16.2 | 150 | YNd5 | hv | 0 | -9 | 9 | 0 | 1.5 | FALSE
25 MVA 110/10 kV | 0.07 | 14 | 0.41 | 25 | 10 | 110 | 12 | 150 | YNd5 | hv | 0 | -9 | 9 | 0 | 1.5 | FALSE
0.25 MVA 20/0.4 kV | 0.32 | 0.8 | 1.44 | 0.25 | 0.4 | 20 | 6 | 150 | Yzn5 | hv | 0 | -2 | 2 | 0 | 2.5 | FALSE
0.4 MVA 20/0.4 kV | 0.3375 | 1.35 | 1.425 | 0.4 | 0.4 | 20 | 6 | 150 | Dyn5 | hv | 0 | -2 | 2 | 0 | 2.5 | FALSE
0.63 MVA 20/0.4 kV | 0.2619 | 1.65 | 1.206 | 0.63 | 0.4 | 20 | 6 | 150 | Dyn5 | hv | 0 | -2 | 2 | 0 | 2.5 | FALSE
0.25 MVA 10/0.4 kV | 0.24 | 0.6 | 1.2 | 0.25 | 0.4 | 10 | 4 | 150 | Dyn5 | hv | 0 | -2 | 2 | 0 | 2.5 | FALSE
0.4 MVA 10/0.4 kV | 0.2375 | 0.95 | 1.325 | 0.4 | 0.4 | 10 | 4 | 150 | Dyn5 | hv | 0 | -2 | 2 | 0 | 2.5 | FALSE
0.63 MVA 10/0.4 kV | 0.1873 | 1.18 | 1.0794 | 0.63 | 0.4 | 10 | 4 | 150 | Dyn5 | hv | 0 | -2 | 2 | 0 | 2.5 | FALSE

## trafo3w_std_types
| sn_hv_mva | sn_mv_mva | sn_lv_mva | vn_hv_kv | vn_mv_kv | vn_lv_kv | vk_hv_percent | vk_mv_percent | vk_lv_percent | vkr_hv_percent | vkr_mv_percent | vkr_lv_percent | pfe_kw | i0_percent | shift_mv_degree | shift_lv_degree | vector_group | tap_side | tap_neutral | tap_min | tap_max | tap_step_percent
63/25/38 MVA 110/20/10 kV | 63 | 25 | 38 | 110 | 20 | 10 | 10.4 | 10.4 | 10.4 | 0.28 | 0.32 | 0.35 | 35 | 0.89 | 0 | 0 | YN0yn0yn0 | hv | 0 | -10 | 10 | 1.2
63/25/38 MVA 110/10/10 kV | 63 | 25 | 38 | 110 | 10 | 10 | 10.4 | 10.4 | 10.4 | 0.28 | 0.32 | 0.35 | 35 | 0.89 | 0 | 0 | YN0yn0yn0 | hv | 0 | -10 | 10 | 1.2

## fuse_std_types
| fuse_type | i_rated_a | t_avg | t_min | t_total | x_avg | x_min | x_total
HV 100A | HV 100A | 100 | 0 | [10.0, 3.64, 0.854, 0.281, 0.1, 0.0531, 0.022, 0.01] | [10.0, 4.267, 1.21, 0.403, 0.1, 0.058, 0.022, 0.01] | 0 | [300.0, 350.0, 450.0, 550.0, 700.0, 850.0, 1200.0, 1752.0] | [600.0, 700.0, 900.0, 1150.0, 1665.0, 2000.0, 3000.0, 4313.0]
HV 10A | HV 10A | 10 | 0 | [10.0, 1675.0, 0.344, 0.156, 0.1, 0.0417, 0.0171, 0.01] | [10.0, 1.3, 0.3, 0.155, 0.1, 0.0555, 0.023, 0.01] | 0 | [30.0, 32.0, 35.0, 37.0, 39.0, 50.0, 70.0, 88.0] | [60.0, 70.0, 80.0, 87.0, 94.0, 110.0, 150.0, 216.0]
HV 125A | HV 125A | 125 | 0 | [10.0, 1.82, 0.344, 0.1, 0.0467, 0.0269, 0.01] | [10.0, 2.478, 0.426, 0.1, 0.0427, 0.0211, 0.01] | 0 | [375.0, 500.0, 700.0, 925.0, 1200.0, 1500.0, 2341.0] | [750.0, 1000.0, 1500.0, 2200.0, 3000.0, 4000.0, 5765.0]
HV 160A | HV 160A | 160 | 0 | [10.0, 4.15, 1.03, 0.198, 0.1, 0.051, 0.0172, 0.01] | [10.0, 2.3, 0.734, 0.274, 0.1, 0.046, 0.0177, 0.01] | 0 | [480.0, 550.0, 700.0, 1000.0, 1260.0, 1600.0, 2500.0, 3227.0] | [960.0, 1300.0, 1700.0, 2200.0, 2996.0, 4000.0, 6000.0, 7946.0]
HV 16A | HV 16A | 16 | 0 | [10.0, 0.352, 0.164, 0.1, 0.0649, 0.0342, 0.01] | [10.0, 2.34, 0.722, 0.181, 0.1, 0.055, 0.0296, 0.01] | 0 | [48.0, 60.0, 65.0, 71.0, 80.0, 100.0, 162.0] | [96.0, 110.0, 125.0, 150.0, 168.0, 200.0, 250.0, 398.0]
HV 200A | HV 200A | 200 | 0 | [10.0, 4.267, 1.21, 0.403, 0.1, 0.058, 0.022, 0.01] | [10.0, 3.73, 1.654, 0.328, 0.1, 0.0531, 0.019, 0.01] | 0 | [600.0, 700.0, 900.0, 1150.0, 1665.0, 2000.0, 3000.0, 4313.0] | [1200.0, 1500.0, 1800.0, 2700.0, 3960.0, 5000.0, 7500.0, 10620.0]
HV 20A | HV 20A | 20 | 0 | [10.0, 1.3, 0.3, 0.155, 0.1, 0.0555, 0.023, 0.01] | [10.0, 1.3, 0.161, 0.1, 0.0611, 0.0399, 0.0141, 0.01] | 0 | [60.0, 70.0, 80.0, 87.0, 94.0, 110.0, 150.0, 216.0] | [120.0, 150.0, 200.0, 223.0, 260.0, 300.0, 450.0, 532.0]
HV 25A | HV 25A | 25 | 0 | [10.0, 2.512, 0.833, 0.299, 0.1, 0.0372, 0.0223, 0.01] | [10.0, 3.125, 0.597, 0.198, 0.1, 0.0378, 0.022, 0.01] | 0 | [75.0, 82.0, 90.0, 100.0, 124.0, 170.0, 200.0, 289.0] | [150.0, 170.0, 210.0, 250.0, 294.0, 400.0, 500.0, 711.0]
HV 31.5A | HV 31.5A | 31.5 | 0 | [10.0, 2.34, 0.722, 0.181, 0.1, 0.055, 0.0296, 0.01] | [10.0, 2.84, 0.368, 0.164, 0.1, 0.0621, 0.0378, 0.0195, 0.01] | 0 | [95.0, 110.0, 125.0, 150.0, 165.0, 200.0, 250.0, 390.0] | [189.0, 220.0, 300.0, 350.0, 393.0, 450.0, 530.0, 700.0, 960.0]
HV 40A | HV 40A | 40 | 0 | [10.0, 1.3, 0.161, 0.1, 0.0611, 0.0399, 0.0141, 0.01] | [10.0, 2.05, 0.369, 0.198, 0.1, 0.051, 0.0298, 0.01] | 0 | [120.0, 150.0, 200.0, 223.0, 260.0, 300.0, 450.0, 532.0] | [240.0, 300.0, 400.0, 450.0, 530.0, 650.0, 800.0, 1311.0]
HV 50A | HV 50A | 50 | 0 | [10.0, 3.215, 0.597, 0.198, 0.1, 0.0378, 0.022, 0.01] | [10.0, 3.64, 0.854, 0.281, 0.1, 0.0531, 0.022, 0.01] | 0 | [150.0, 170.0, 210.0, 250.0, 294.0, 400.0, 500.0, 711.0] | [300.0, 350.0, 450.0, 550.0, 700.0, 850.0, 1200.0, 1752.0]
HV 6.3A | HV 6.3A | 6.3 | 0 | [10.0, 1.39, 0.344, 0.168, 0.1, 0.056, 0.0263, 0.01] | [10.0, 1.711, 0.516, 0.198, 0.1, 0.0634, 0.0303, 0.01] | 0 | [19.0, 19.5, 20.4, 20.8, 22.0, 25.0, 32.0, 48.0] | [38.0, 40.0, 43.0, 48.0, 53.0, 60.0, 75.0, 118.0]
HV 63A | HV 63A | 63 | 0 | [10.0, 2.84, 0.368, 0.164, 0.1, 0.0621, 0.0378, 0.0195, 0.01] | [10.0, 1.82, 0.344, 0.1, 0.0467, 0.0269, 0.01] | 0 | [189.0, 220.0, 300.0, 350.0, 393.0, 450.0, 530.0, 700.0, 961.0] | [378.0, 500.0, 700.0, 934.0, 1200.0, 1500.0, 2366.0]
HV 80A | HV 80A | 80 | 0 | [10.0, 2.05, 0.369, 0.198, 0.1, 0.051, 0.0298, 0.01] | [10.0, 4.15, 1.03, 0.198, 0.1, 0.051, 0.0172, 0.01] | 0 | [240.0, 300.0, 400.0, 450.0, 530.0, 650.0, 800.0, 1311.0] | [480.0, 550.0, 700.0, 1000.0, 1260.0, 1600.0, 2500.0, 3227.0]
Siemens NH-1-100 | Siemens NH-1-100 | 100 | [5400.0, 2000.0, 400.0, 20.0, 1.0, 0.2, 0.012, 0.004] | 0 | 0 | [150.0, 190.0, 250.0, 430.0, 900.0, 1250.0, 2700.0, 3600.0] | 0 | 0
Siemens NH-1-125 | Siemens NH-1-125 | 125 | [4800.0, 120.0, 7.0, 0.1, 0.004] | 0 | 0 | [180.0, 400.0, 740.0, 2000.0, 4250.0] | 0 | 0
Siemens NH-1-16 | Siemens NH-1-16 | 16 | [4000.0, 400.0, 2.0, 0.1, 0.04, 0.01] | 0 | 0 | [26.0, 35.0, 75.0, 150.0, 200.0, 300.0] | 0 | 0
Siemens NH-1-160 | Siemens NH-1-160 | 160 | [4800.0, 120.0, 7.0, 0.1, 0.004] | 0 | 0 | [210.0, 500.0, 900.0, 2300.0, 5000.0] | 0 | 0
Siemens NH-1-25 | Siemens NH-1-25 | 25 | [4000.0, 1000.0, 10.0, 0.2, 0.02, 0.01] | 0 | 0 | [40.0, 50.0, 100.0, 210.0, 400.0, 500.0] | 0 | 0
Siemens NH-1-50 | Siemens NH-1-50 | 50 | [4000.0, 40.0, 4.0, 1.0, 0.02, 0.01] | 0 | 0 | [86.0, 200.0, 300.0, 400.0, 1000.0, 1280.0] | 0 | 0
Siemens NH-1-63 | Siemens NH-1-63 | 63 | [4000.0, 100.0, 10.0, 2.0, 0.04, 0.01] | 0 | 0 | [100.0, 200.0, 300.0, 400.0, 1000.0, 1500.0] | 0 | 0
Siemens NH-1-80 | Siemens NH-1-80 | 80 | [4800.0, 120.0, 7.0, 0.1, 0.01] | 0 | 0 | [150.58, 250.0, 450.0, 1150.0, 2470.0] | 0 | 0
Siemens NH-2-1000 | Siemens NH-2-1000 | 1000 | [4800.0, 120.0, 7.0, 0.1, 0.004] | 0 | 0 | [1900.0, 3500.0, 8400.0, 24000.0, 52000.0] | 0 | 0
Siemens NH-2-200 | Siemens NH-2-200 | 200 | [4800.0, 120.0, 7.0, 0.1, 0.004] | 0 | 0 | [280.0, 650.0, 1200.0, 3000.0, 7000.0] | 0 | 0
Siemens NH-2-224 | Siemens NH-2-224 | 224 | [4800.0, 120.0, 7.0, 0.2, 0.04, 0.004] | 0 | 0 | [400.0, 750.0, 1453.0, 3025.0, 4315.0, 7600.0] | 0 | 0
Siemens NH-2-250 | Siemens NH-2-250 | 250 | [4800.0, 120.0, 7.0, 0.1, 0.004] | 0 | 0 | [450.0, 800.0, 1650.0, 4000.0, 8500.0] | 0 | 0
Siemens NH-2-315 | Siemens NH-2-315 | 315 | [4800.0, 120.0, 7.0, 0.1, 0.004] | 0 | 0 | [550.0, 920.0, 1900.0, 5000.0, 11000.0] | 0 | 0
Siemens NH-2-355 | Siemens NH-2-355 | 355 | [4800.0, 120.0, 6.0, 0.1, 0.004] | 0 | 0 | [650.0, 1116.27, 2350.0, 5840.0, 12790.0] | 0 | 0
Siemens NH-2-400 | Siemens NH-2-400 | 400 | [4800.0, 120.0, 7.0, 0.1, 0.004] | 0 | 0 | [720.0, 1350.0, 2800.0, 6500.0, 15000.0] | 0 | 0
Siemens NH-2-425 | Siemens NH-2-425 | 425 | [4800.0, 120.0, 7.0, 0.1, 0.004] | 0 | 0 | [850.0, 1500.0, 3050.0, 7500.0, 16500.0] | 0 | 0
Siemens NH-2-630 | Siemens NH-2-630 | 630 | [4800.0, 120.0, 7.0, 0.1, 0.004] | 0 | 0 | [1200.0, 2000.0, 4800.0, 12000.0, 26000.0] | 0 | 0

## dtypes
| element | column | dtype
0 | bus | name | object
1 | bus | vn_kv | float64
2 | bus | type | object
3 | bus | zone | object
4 | bus | in_service | bool
5 | load | name | object
6 | load | bus | uint32
7 | load | p_mw | float64
8 | load | q_mvar | float64
9 | load | const_z_percent | float64
10 | load | const_i_percent | float64
11 | load | sn_mva | float64
12 | load | scaling | float64
13 | load | in_service | bool
14 | load | type | object
15 | ext_grid | name | object
16 | ext_grid | bus | uint32
17 | ext_grid | vm_pu | float64
18 | ext_grid | va_degree | float64
19 | ext_grid | slack_weight | float64
20 | ext_grid | in_service | bool
21 | line | name | object
22 | line | std_type | object
23 | line | from_bus | uint32
24 | line | to_bus | uint32
25 | line | length_km | float64
26 | line | r_ohm_per_km | float64
27 | line | x_ohm_per_km | float64
28 | line | c_nf_per_km | float64
29 | line | g_us_per_km | float64
30 | line | max_i_ka | float64
31 | line | df | float64
32 | line | parallel | uint32
33 | line | type | object
34 | line | in_service | bool
35 | trafo | name | object
36 | trafo | std_type | object
37 | trafo | hv_bus | uint32
38 | trafo | lv_bus | uint32
39 | trafo | sn_mva | float64
40 | trafo | vn_hv_kv | float64
41 | trafo | vn_lv_kv | float64
42 | trafo | vk_percent | float64
43 | trafo | vkr_percent | float64
44 | trafo | pfe_kw | float64
45 | trafo | i0_percent | float64
46 | trafo | shift_degree | float64
47 | trafo | tap_side | object
48 | trafo | tap_neutral | int32
49 | trafo | tap_min | int32
50 | trafo | tap_max | int32
51 | trafo | tap_step_percent | float64
52 | trafo | tap_step_degree | float64
53 | trafo | tap_pos | int32
54 | trafo | tap_phase_shifter | bool
55 | trafo | parallel | uint32
56 | trafo | df | float64
57 | trafo | in_service | bool
58 | line_geodata | coords | object
59 | bus_geodata | x | float64
60 | bus_geodata | y | float64
61 | bus_geodata | coords | object

## parameters
| version | format_version | converged | OPF_converged | name | f_hz | sn_mva
0 | 2.14.6 | 2.14.0 | FALSE | FALSE |  | 50 | 1