## bus
| name | vn_kv | type | zone | in_service
0 | bus_LV_407-2_1_3_node_11 | 0.4 | n |  | TRUE
1 | bus_LV_407-2_1_3_node_12 | 0.4 | n |  | TRUE
2 | bus_LV_407-2_1_3_node_13 | 0.4 | n |  | TRUE
3 | bus_LV_407-2_1_3_node_15 | 0.4 | n |  | TRUE
4 | bus_LV_407-2_1_3_node_16 | 0.4 | n |  | TRUE
5 | bus_LV_407-2_1_3_node_17 | 0.4 | n |  | TRUE
6 | bus_LV_407-2_1_3_node_346 | 0.4 | n |  | TRUE
7 | bus_LV_407-2_1_3_node_21 | 0.4 | n |  | TRUE
8 | bus_LV_407-2_1_3_node_25 | 0.4 | n |  | TRUE
9 | bus_LV_407-2_1_3_node_19 | 0.4 | n |  | TRUE
10 | bus_LV_407-2_1_3_node_200 | 0.4 | n |  | TRUE
11 | bus_LV_407-2_1_3_node_204 | 0.4 | n |  | TRUE
12 | bus_LV_407-2_1_3_node_22 | 0.4 | n |  | TRUE
13 | bus_LV_407-2_1_3_node_213 | 0.4 | n |  | TRUE
14 | bus_LV_407-2_1_3_node_26 | 0.4 | n |  | TRUE
15 | bus_LV_407-2_1_3_node_27 | 0.4 | n |  | TRUE
16 | bus_LV_407-2_1_3_node_28 | 0.4 | n |  | TRUE
17 | bus_LV_407-2_1_3_node_157 | 0.4 | n |  | TRUE
18 | bus_LV_407-2_1_3_node_29 | 0.4 | n |  | TRUE
19 | bus_LV_407-2_1_3_node_216 | 0.4 | n |  | TRUE
20 | bus_LV_407-2_1_3_node_234 | 0.4 | n |  | TRUE
21 | bus_LV_407-2_1_3_node_30 | 0.4 | n |  | TRUE
22 | bus_LV_407-2_1_3_node_31 | 0.4 | n |  | TRUE
23 | bus_LV_407-2_1_3_node_32 | 0.4 | n |  | TRUE
24 | bus_LV_407-2_1_3_node_33 | 0.4 | n |  | TRUE
25 | bus_LV_407-2_1_3_node_34 | 0.4 | n |  | TRUE
26 | bus_LV_407-2_1_3_node_57 | 0.4 | n |  | TRUE
27 | bus_LV_407-2_1_3_node_35 | 0.4 | n |  | TRUE
28 | bus_LV_407-2_1_3_node_36 | 0.4 | n |  | TRUE
29 | bus_LV_407-2_1_3_node_37 | 0.4 | n |  | TRUE
30 | bus_LV_407-2_1_3_node_38 | 0.4 | n |  | TRUE
31 | bus_LV_407-2_1_3_node_39 | 0.4 | n |  | TRUE
32 | bus_LV_407-2_1_3_node_41 | 0.4 | n |  | TRUE
33 | bus_LV_407-2_1_3_node_40 | 0.4 | n |  | TRUE
34 | bus_LV_407-2_1_3_node_344 | 0.4 | n |  | TRUE
35 | bus_LV_407-2_1_3_node_154 | 0.4 | n |  | TRUE
36 | bus_LV_407-2_1_3_node_42 | 0.4 | n |  | TRUE
37 | bus_LV_407-2_1_3_node_43 | 0.4 | n |  | TRUE
38 | bus_LV_407-2_1_3_node_44 | 0.4 | n |  | TRUE
39 | bus_LV_407-2_1_3_node_45 | 0.4 | n |  | TRUE
40 | bus_LV_407-2_1_3_node_46 | 0.4 | n |  | TRUE
41 | bus_LV_407-2_1_3_node_47 | 0.4 | n |  | TRUE
42 | bus_LV_407-2_1_3_node_341 | 0.4 | n |  | TRUE
43 | bus_LV_407-2_1_3_node_143 | 0.4 | n |  | TRUE
44 | bus_LV_407-2_1_3_node_48 | 0.4 | n |  | TRUE
45 | bus_LV_407-2_1_3_node_211 | 0.4 | n |  | TRUE
46 | bus_LV_407-2_1_3_node_235 | 0.4 | n |  | TRUE
47 | bus_LV_407-2_1_3_node_49 | 0.4 | n |  | TRUE
48 | bus_LV_407-2_1_3_node_55 | 0.4 | n |  | TRUE
49 | bus_LV_407-2_1_3_node_56 | 0.4 | n |  | TRUE
50 | bus_LV_407-2_1_3_node_168 | 0.4 | n |  | TRUE
51 | bus_LV_407-2_1_3_node_50 | 0.4 | n |  | TRUE
52 | bus_LV_407-2_1_3_node_51 | 0.4 | n |  | TRUE
53 | bus_LV_407-2_1_3_node_226 | 0.4 | n |  | TRUE
54 | bus_LV_407-2_1_3_node_52 | 0.4 | n |  | TRUE
55 | bus_LV_407-2_1_3_node_53 | 0.4 | n |  | TRUE
56 | bus_LV_407-2_1_3_node_151 | 0.4 | n |  | TRUE
57 | bus_LV_407-2_1_3_node_159 | 0.4 | n |  | TRUE
58 | bus_LV_407-2_1_3_node_192 | 0.4 | n |  | TRUE
59 | bus_LV_407-2_1_3_node_177 | 0.4 | n |  | TRUE
60 | bus_LV_407-2_1_3_node_206 | 0.4 | n |  | TRUE
61 | bus_LV_407-2_1_3_node_205 | 0.4 | n |  | TRUE
62 | bus_LV_407-2_1_3_node_58 | 0.4 | n |  | TRUE
63 | bus_LV_407-2_1_3_node_59 | 0.4 | n |  | TRUE
64 | bus_LV_407-2_1_3_node_60 | 0.4 | n |  | TRUE
65 | bus_LV_407-2_1_3_node_61 | 0.4 | n |  | TRUE
66 | bus_LV_407-2_1_3_node_62 | 0.4 | n |  | TRUE
67 | bus_LV_407-2_1_3_node_158 | 0.4 | n |  | TRUE
68 | bus_LV_407-2_1_3_node_63 | 0.4 | n |  | TRUE
69 | bus_LV_407-2_1_3_node_64 | 0.4 | n |  | TRUE
70 | bus_LV_407-2_1_3_node_65 | 0.4 | n |  | TRUE
71 | bus_LV_407-2_1_3_node_66 | 0.4 | n |  | TRUE
72 | bus_LV_407-2_1_3_node_67 | 0.4 | n |  | TRUE
73 | bus_LV_407-2_1_3_node_68 | 0.4 | n |  | TRUE
74 | bus_LV_407-2_1_3_node_195 | 0.4 | n |  | TRUE
75 | bus_LV_407-2_1_3_node_69 | 0.4 | n |  | TRUE
76 | bus_LV_407-2_1_3_node_70 | 0.4 | n |  | TRUE
77 | bus_LV_407-2_1_3_node_229 | 0.4 | n |  | TRUE
78 | bus_LV_407-2_1_3_node_144 | 0.4 | n |  | TRUE
79 | bus_LV_407-2_1_3_node_145 | 0.4 | n |  | TRUE
80 | bus_LV_407-2_1_3_node_156 | 0.4 | n |  | TRUE
81 | bus_LV_407-2_1_3_node_146 | 0.4 | n |  | TRUE
82 | bus_LV_407-2_1_3_node_147 | 0.4 | n |  | TRUE
83 | bus_LV_407-2_1_3_node_148 | 0.4 | n |  | TRUE
84 | bus_LV_407-2_1_3_node_149 | 0.4 | n |  | TRUE
85 | bus_LV_407-2_1_3_node_150 | 0.4 | n |  | TRUE
86 | bus_LV_407-2_1_3_node_152 | 0.4 | n |  | TRUE
87 | bus_LV_407-2_1_3_node_153 | 0.4 | n |  | TRUE
88 | bus_LV_407-2_1_3_node_155 | 0.4 | n |  | TRUE
89 | bus_LV_407-2_1_3_node_160 | 0.4 | n |  | TRUE
90 | bus_LV_407-2_1_3_node_161 | 0.4 | n |  | TRUE
91 | bus_LV_407-2_1_3_node_162 | 0.4 | n |  | TRUE
92 | bus_LV_407-2_1_3_node_163 | 0.4 | n |  | TRUE
93 | bus_LV_407-2_1_3_node_164 | 0.4 | n |  | TRUE
94 | bus_LV_407-2_1_3_node_165 | 0.4 | n |  | TRUE
95 | bus_LV_407-2_1_3_node_175 | 0.4 | n |  | TRUE
96 | bus_LV_407-2_1_3_node_166 | 0.4 | n |  | TRUE
97 | bus_LV_407-2_1_3_node_167 | 0.4 | n |  | TRUE
98 | bus_LV_407-2_1_3_node_169 | 0.4 | n |  | TRUE
99 | bus_LV_407-2_1_3_node_178 | 0.4 | n |  | TRUE
100 | bus_LV_407-2_1_3_node_179 | 0.4 | n |  | TRUE
101 | bus_LV_407-2_1_3_node_174 | 0.4 | n |  | TRUE
102 | bus_LV_407-2_1_3_node_202 | 0.4 | n |  | TRUE
103 | bus_LV_407-2_1_3_node_176 | 0.4 | n |  | TRUE
104 | bus_LV_407-2_1_3_node_349 | 0.4 | n |  | TRUE
105 | bus_LV_407-2_1_3_node_348 | 0.4 | n |  | TRUE
106 | bus_LV_407-2_1_3_node_180 | 0.4 | n |  | TRUE
107 | bus_LV_407-2_1_3_node_181 | 0.4 | n |  | TRUE
108 | bus_LV_407-2_1_3_node_182 | 0.4 | n |  | TRUE
109 | bus_LV_407-2_1_3_node_227 | 0.4 | n |  | TRUE
110 | bus_LV_407-2_1_3_node_191 | 0.4 | n |  | TRUE
111 | bus_LV_407-2_1_3_node_198 | 0.4 | n |  | TRUE
112 | bus_LV_407-2_1_3_node_196 | 0.4 | n |  | TRUE
113 | bus_LV_407-2_1_3_node_197 | 0.4 | n |  | TRUE
114 | bus_LV_407-2_1_3_node_201 | 0.4 | n |  | TRUE
115 | bus_LV_407-2_1_3_node_199 | 0.4 | n |  | TRUE
116 | bus_LV_407-2_1_3_node_203 | 0.4 | n |  | TRUE
117 | bus_LV_407-2_1_3_node_207 | 0.4 | n |  | TRUE
118 | bus_LV_407-2_1_3_node_208 | 0.4 | n |  | TRUE
119 | bus_LV_407-2_1_3_node_209 | 0.4 | n |  | TRUE
120 | bus_LV_407-2_1_3_node_210 | 0.4 | n |  | TRUE
121 | bus_LV_407-2_1_3_node_212 | 0.4 | n |  | TRUE
122 | bus_LV_407-2_1_3_node_215 | 0.4 | n |  | TRUE
123 | bus_LV_407-2_1_3_node_225 | 0.4 | n |  | TRUE
124 | bus_LV_407-2_1_3_node_217 | 0.4 | n |  | TRUE
125 | bus_LV_407-2_1_3_node_228 | 0.4 | n |  | TRUE
126 | bus_LV_407-2_1_3_node_230 | 0.4 | n |  | TRUE
127 | bus_LV_407-2_1_3_node_231 | 0.4 | n |  | TRUE
128 | bus_LV_407-2_1_3_node_286 | 0.4 | n |  | TRUE
129 | bus_LV_407-2_1_3_node_236 | 0.4 | n |  | TRUE
130 | bus_MV_0_node_45 | 20 | n |  | TRUE

## load
| name | bus | p_mw | q_mvar | const_z_percent | const_i_percent | sn_mva | scaling | in_service | type
0 | LV_407-2_1_3_load_11 | 0 | 0.00047463 | 0.00011895 | 0 | 0 |  | 1 | TRUE | wye
1 | LV_407-2_1_3_load_16 | 4 | 0.00024009 | 6.0172e-05 | 0 | 0 |  | 1 | TRUE | wye
2 | LV_407-2_1_3_load_17 | 5 | 0.00030447 | 7.6307e-05 | 0 | 0 |  | 1 | TRUE | wye
3 | LV_407-2_1_3_load_346 | 6 | 0.00025356 | 6.3547e-05 | 0 | 0 |  | 1 | TRUE | wye
4 | LV_407-2_1_3_load_21 | 7 | 0.00028466 | 7.1341e-05 | 0 | 0 |  | 1 | TRUE | wye
5 | LV_407-2_1_3_load_25 | 8 | 0.00105 | 0.00026315 | 0 | 0 |  | 1 | TRUE | wye
6 | LV_407-2_1_3_load_204 | 11 | 0.00020728 | 5.195e-05 | 0 | 0 |  | 1 | TRUE | wye
7 | LV_407-2_1_3_load_22 | 12 | 0.00019799 | 4.962e-05 | 0 | 0 |  | 1 | TRUE | wye
8 | LV_407-2_1_3_load_26 | 14 | 0.00011268 | 2.8241e-05 | 0 | 0 |  | 1 | TRUE | wye
9 | LV_407-2_1_3_load_157 | 17 | 0.00049782 | 0.00012476 | 0 | 0 |  | 1 | TRUE | wye
10 | LV_407-2_1_3_load_234 | 20 | 4.6611e-05 | 1.1682e-05 | 0 | 0 |  | 1 | TRUE | wye
11 | LV_407-2_1_3_load_30 | 21 | 0.00032058 | 8.0345e-05 | 0 | 0 |  | 1 | TRUE | wye
12 | LV_407-2_1_3_load_31 | 22 | 9.4337e-05 | 2.3643e-05 | 0 | 0 |  | 1 | TRUE | wye
13 | LV_407-2_1_3_load_33 | 24 | 8.8654e-05 | 2.2219e-05 | 0 | 0 |  | 1 | TRUE | wye
14 | LV_407-2_1_3_load_57 | 26 | 6.813e-05 | 1.7075e-05 | 0 | 0 |  | 1 | TRUE | wye
15 | LV_407-2_1_3_load_35 | 27 | 0.00028471 | 7.1355e-05 | 0 | 0 |  | 1 | TRUE | wye
16 | LV_407-2_1_3_load_36 | 28 | 0.00015771 | 3.9525e-05 | 0 | 0 |  | 1 | TRUE | wye
17 | LV_407-2_1_3_load_37 | 29 | 8.7256e-05 | 2.1868e-05 | 0 | 0 |  | 1 | TRUE | wye
18 | LV_407-2_1_3_load_39 | 31 | 0.0080739 | 0.0020235 | 0 | 0 |  | 1 | TRUE | wye
19 | LV_407-2_1_3_load_40 | 33 | 0.00011087 | 2.7788e-05 | 0 | 0 |  | 1 | TRUE | wye
20 | LV_407-2_1_3_load_344 | 34 | 0.00015951 | 3.9977e-05 | 0 | 0 |  | 1 | TRUE | wye
21 | LV_407-2_1_3_load_42 | 36 | 0.00035708 | 8.9492e-05 | 0 | 0 |  | 1 | TRUE | wye
22 | LV_407-2_1_3_load_45 | 39 | 0.00020269 | 5.0799e-05 | 0 | 0 |  | 1 | TRUE | wye
23 | LV_407-2_1_3_load_341 | 42 | 0.00011891 | 2.9801e-05 | 0 | 0 |  | 1 | TRUE | wye
24 | LV_407-2_1_3_load_143 | 43 | 4.9618e-05 | 1.2435e-05 | 0 | 0 |  | 1 | TRUE | wye
25 | LV_407-2_1_3_load_235 | 46 | 8.1836e-05 | 2.051e-05 | 0 | 0 |  | 1 | TRUE | wye
26 | LV_407-2_1_3_load_168 | 50 | 4.9081e-05 | 1.2301e-05 | 0 | 0 |  | 1 | TRUE | wye
27 | LV_407-2_1_3_load_226 | 53 | 0.00024786 | 6.2119e-05 | 0 | 0 |  | 1 | TRUE | wye
28 | LV_407-2_1_3_load_151 | 56 | 0.00015024 | 3.7654e-05 | 0 | 0 |  | 1 | TRUE | wye
29 | LV_407-2_1_3_load_159 | 57 | 6.733e-05 | 1.6874e-05 | 0 | 0 |  | 1 | TRUE | wye
30 | LV_407-2_1_3_load_192 | 58 | 0.00026353 | 6.6048e-05 | 0 | 0 |  | 1 | TRUE | wye
31 | LV_407-2_1_3_load_177 | 59 | 5.3631e-05 | 1.3441e-05 | 0 | 0 |  | 1 | TRUE | wye
32 | LV_407-2_1_3_load_206 | 60 | 5.1942e-05 | 1.3018e-05 | 0 | 0 |  | 1 | TRUE | wye
33 | LV_407-2_1_3_load_205 | 61 | 4.8052e-05 | 1.2043e-05 | 0 | 0 |  | 1 | TRUE | wye
34 | LV_407-2_1_3_load_58 | 62 | 0.00039247 | 9.8362e-05 | 0 | 0 |  | 1 | TRUE | wye
35 | LV_407-2_1_3_load_59 | 63 | 0.00021193 | 5.3115e-05 | 0 | 0 |  | 1 | TRUE | wye
36 | LV_407-2_1_3_load_62 | 66 | 0.00021154 | 5.3017e-05 | 0 | 0 |  | 1 | TRUE | wye
37 | LV_407-2_1_3_load_63 | 68 | 0.00017072 | 4.2786e-05 | 0 | 0 |  | 1 | TRUE | wye
38 | LV_407-2_1_3_load_64 | 69 | 0.00019794 | 4.9608e-05 | 0 | 0 |  | 1 | TRUE | wye
39 | LV_407-2_1_3_load_67 | 72 | 0.0005914 | 0.00014822 | 0 | 0 |  | 1 | TRUE | wye
40 | LV_407-2_1_3_load_68 | 73 | 8.5067e-05 | 2.132e-05 | 0 | 0 |  | 1 | TRUE | wye
41 | LV_407-2_1_3_load_69 | 75 | 0.0001305 | 3.2707e-05 | 0 | 0 |  | 1 | TRUE | wye
42 | LV_407-2_1_3_load_70 | 76 | 0.00016404 | 4.1113e-05 | 0 | 0 |  | 1 | TRUE | wye
43 | LV_407-2_1_3_load_144 | 78 | 0.00012379 | 3.1025e-05 | 0 | 0 |  | 1 | TRUE | wye
44 | LV_407-2_1_3_load_145 | 79 | 0.00011695 | 2.931e-05 | 0 | 0 |  | 1 | TRUE | wye
45 | LV_407-2_1_3_load_146 | 81 | 6.308e-05 | 1.5809e-05 | 0 | 0 |  | 1 | TRUE | wye
46 | LV_407-2_1_3_load_148 | 83 | 6.3908e-05 | 1.6017e-05 | 0 | 0 |  | 1 | TRUE | wye
47 | LV_407-2_1_3_load_150 | 85 | 6.4169e-05 | 1.6082e-05 | 0 | 0 |  | 1 | TRUE | wye
48 | LV_407-2_1_3_load_152 | 86 | 5.5167e-05 | 1.3826e-05 | 0 | 0 |  | 1 | TRUE | wye
49 | LV_407-2_1_3_load_153 | 87 | 8.8197e-05 | 2.2104e-05 | 0 | 0 |  | 1 | TRUE | wye
50 | LV_407-2_1_3_load_155 | 88 | 0.00035056 | 8.7859e-05 | 0 | 0 |  | 1 | TRUE | wye
51 | LV_407-2_1_3_load_160 | 89 | 0.00024485 | 6.1365e-05 | 0 | 0 |  | 1 | TRUE | wye
52 | LV_407-2_1_3_load_163 | 92 | 5.13e-05 | 1.2857e-05 | 0 | 0 |  | 1 | TRUE | wye
53 | LV_407-2_1_3_load_164 | 93 | 5.0266e-05 | 1.2598e-05 | 0 | 0 |  | 1 | TRUE | wye
54 | LV_407-2_1_3_load_175 | 95 | 8.4495e-05 | 2.1176e-05 | 0 | 0 |  | 1 | TRUE | wye
55 | LV_407-2_1_3_load_166 | 96 | 0.00027407 | 6.8688e-05 | 0 | 0 |  | 1 | TRUE | wye
56 | LV_407-2_1_3_load_167 | 97 | 0.00013292 | 3.3312e-05 | 0 | 0 |  | 1 | TRUE | wye
57 | LV_407-2_1_3_load_179 | 100 | 0.00010173 | 2.5495e-05 | 0 | 0 |  | 1 | TRUE | wye
58 | LV_407-2_1_3_load_202 | 102 | 7.093e-05 | 1.7777e-05 | 0 | 0 |  | 1 | TRUE | wye
59 | LV_407-2_1_3_load_176 | 103 | 6.2257e-05 | 1.5603e-05 | 0 | 0 |  | 1 | TRUE | wye
60 | LV_407-2_1_3_load_349 | 104 | 0.00012924 | 3.239e-05 | 0 | 0 |  | 1 | TRUE | wye
61 | LV_407-2_1_3_load_348 | 105 | 4.6633e-05 | 1.1687e-05 | 0 | 0 |  | 1 | TRUE | wye
62 | LV_407-2_1_3_load_181 | 107 | 0.00032054 | 8.0336e-05 | 0 | 0 |  | 1 | TRUE | wye
63 | LV_407-2_1_3_load_182 | 108 | 5.4571e-05 | 1.3677e-05 | 0 | 0 |  | 1 | TRUE | wye
64 | LV_407-2_1_3_load_198 | 111 | 0.0004239 | 0.00010624 | 0 | 0 |  | 1 | TRUE | wye
65 | LV_407-2_1_3_load_196 | 112 | 0.00014907 | 3.736e-05 | 0 | 0 |  | 1 | TRUE | wye
66 | LV_407-2_1_3_load_201 | 114 | 0.00094831 | 0.00023767 | 0 | 0 |  | 1 | TRUE | wye
67 | LV_407-2_1_3_load_199 | 115 | 8.9236e-05 | 2.2365e-05 | 0 | 0 |  | 1 | TRUE | wye
68 | LV_407-2_1_3_load_203 | 116 | 4.8728e-05 | 1.2212e-05 | 0 | 0 |  | 1 | TRUE | wye
69 | LV_407-2_1_3_load_207 | 117 | 0.00015054 | 3.7728e-05 | 0 | 0 |  | 1 | TRUE | wye
70 | LV_407-2_1_3_load_208 | 118 | 0.00034128 | 8.5532e-05 | 0 | 0 |  | 1 | TRUE | wye
71 | LV_407-2_1_3_load_209 | 119 | 9.5735e-05 | 2.3993e-05 | 0 | 0 |  | 1 | TRUE | wye
72 | LV_407-2_1_3_load_212 | 121 | 6.8652e-05 | 1.7206e-05 | 0 | 0 |  | 1 | TRUE | wye
73 | LV_407-2_1_3_load_225 | 123 | 0.0001741 | 4.3634e-05 | 0 | 0 |  | 1 | TRUE | wye
74 | LV_407-2_1_3_load_228 | 125 | 5.0695e-05 | 1.2705e-05 | 0 | 0 |  | 1 | TRUE | wye
75 | LV_407-2_1_3_load_230 | 126 | 0.00016745 | 4.1966e-05 | 0 | 0 |  | 1 | TRUE | wye
76 | LV_407-2_1_3_load_231 | 127 | 4.7936e-05 | 1.2014e-05 | 0 | 0 |  | 1 | TRUE | wye
77 | LV_407-2_1_3_load_286 | 128 | 0.00015054 | 3.7728e-05 | 0 | 0 |  | 1 | TRUE | wye
78 | LV_407-2_1_3_load_236 | 129 | 0.00015091 | 3.7822e-05 | 0 | 0 |  | 1 | TRUE | wye

## ext_grid
| name | bus | vm_pu | va_degree | slack_weight | in_service
0 |  | 39 | 1 | 0 | 1 | TRUE

## line
| name | std_type | from_bus | to_bus | length_km | r_ohm_per_km | x_ohm_per_km | c_nf_per_km | g_us_per_km | max_i_ka | df | parallel | type | in_service
0 | LV_407-2_1_3_line_0 | NAYY 4x150 SE | 0 | 1 | 0.010586 | 0.208 | 0.08 | 261 | 0 | 0.27 | 1 | 1 | cs | TRUE
1 | LV_407-2_1_3_line_1 | NAYY 4x150 SE | 0 | 2 | 0.040623 | 0.208 | 0.08 | 261 | 0 | 0.27 | 1 | 1 | cs | TRUE
2 | LV_407-2_1_3_line_2 | NAYY 4x150 SE | 1 | 3 | 0.02114 | 0.208 | 0.08 | 261 | 0 | 0.27 | 1 | 1 | cs | TRUE
3 | LV_407-2_1_3_line_3 | NAYY 4x150 SE | 2 | 4 | 0.0027694 | 0.208 | 0.08 | 261 | 0 | 0.27 | 1 | 1 | cs | TRUE
4 | LV_407-2_1_3_line_4 | NAYY 4x150 SE | 2 | 5 | 0.018693 | 0.208 | 0.08 | 261 | 0 | 0.27 | 1 | 1 | cs | TRUE
5 | LV_407-2_1_3_line_5 | NAYY 4x150 SE | 3 | 6 | 0.073827 | 0.208 | 0.08 | 261 | 0 | 0.27 | 1 | 1 | cs | TRUE
6 | LV_407-2_1_3_line_6 | NAYY 4x150 SE | 4 | 7 | 0.29721 | 0.208 | 0.08 | 261 | 0 | 0.27 | 1 | 1 | cs | TRUE
7 | LV_407-2_1_3_line_7 | NAYY 4x150 SE | 5 | 8 | 0.036733 | 0.208 | 0.08 | 261 | 0 | 0.27 | 1 | 1 | cs | TRUE
8 | LV_407-2_1_3_line_8 | NAYY 4x150 SE | 7 | 12 | 0.034988 | 0.208 | 0.08 | 261 | 0 | 0.27 | 1 | 1 | cs | TRUE
9 | LV_407-2_1_3_line_9 | NAYY 4x150 SE | 9 | 10 | 0.039648 | 0.208 | 0.08 | 261 | 0 | 0.27 | 1 | 1 | cs | TRUE
10 | LV_407-2_1_3_line_10 | NAYY 4x150 SE | 9 | 11 | 0.037004 | 0.208 | 0.08 | 261 | 0 | 0.27 | 1 | 1 | cs | TRUE
11 | LV_407-2_1_3_line_11 | NAYY 4x150 SE | 10 | 117 | 0.025123 | 0.208 | 0.08 | 261 | 0 | 0.27 | 1 | 1 | cs | TRUE
12 | LV_407-2_1_3_line_12 | NAYY 4x150 SE | 10 | 113 | 0.019729 | 0.208 | 0.08 | 261 | 0 | 0.27 | 1 | 1 | cs | TRUE
13 | LV_407-2_1_3_line_13 | NAYY 4x150 SE | 11 | 101 | 0.04046 | 0.208 | 0.08 | 261 | 0 | 0.27 | 1 | 1 | cs | TRUE
14 | LV_407-2_1_3_line_14 | NAYY 4x150 SE | 12 | 13 | 0.02176 | 0.208 | 0.08 | 261 | 0 | 0.27 | 1 | 1 | cs | TRUE
15 | LV_407-2_1_3_line_15 | NAYY 4x150 SE | 13 | 122 | 0.20469 | 0.208 | 0.08 | 261 | 0 | 0.27 | 1 | 2 | cs | TRUE
16 | LV_407-2_1_3_line_16 | NAYY 4x150 SE | 13 | 120 | 0.21641 | 0.208 | 0.08 | 261 | 0 | 0.27 | 1 | 2 | cs | TRUE
17 | LV_407-2_1_3_line_17 | NAYY 4x150 SE | 14 | 15 | 0.042188 | 0.208 | 0.08 | 261 | 0 | 0.27 | 1 | 1 | cs | TRUE
18 | LV_407-2_1_3_line_18 | NAYY 4x150 SE | 15 | 16 | 0.37606 | 0.208 | 0.08 | 261 | 0 | 0.27 | 1 | 1 | cs | TRUE
19 | LV_407-2_1_3_line_19 | NAYY 4x150 SE | 16 | 17 | 0.041133 | 0.208 | 0.08 | 261 | 0 | 0.27 | 1 | 1 | cs | TRUE
20 | LV_407-2_1_3_line_20 | NAYY 4x150 SE | 17 | 67 | 0.0033694 | 0.208 | 0.08 | 261 | 0 | 0.27 | 1 | 1 | cs | TRUE
21 | LV_407-2_1_3_line_21 | NAYY 4x150 SE | 18 | 19 | 0.042137 | 0.208 | 0.08 | 261 | 0 | 0.27 | 1 | 1 | cs | TRUE
22 | LV_407-2_1_3_line_22 | NAYY 4x150 SE | 18 | 20 | 0.26649 | 0.208 | 0.08 | 261 | 0 | 0.27 | 1 | 1 | cs | TRUE
23 | LV_407-2_1_3_line_23 | NAYY 4x150 SE | 19 | 124 | 0.13919 | 0.208 | 0.08 | 261 | 0 | 0.27 | 1 | 2 | cs | TRUE
24 | LV_407-2_1_3_line_24 | NAYY 4x150 SE | 19 | 123 | 0.18571 | 0.208 | 0.08 | 261 | 0 | 0.27 | 1 | 2 | cs | TRUE
25 | LV_407-2_1_3_line_25 | NAYY 4x150 SE | 21 | 22 | 0.019087 | 0.208 | 0.08 | 261 | 0 | 0.27 | 1 | 1 | cs | TRUE
26 | LV_407-2_1_3_line_26 | NAYY 4x150 SE | 21 | 23 | 0.0097617 | 0.208 | 0.08 | 261 | 0 | 0.27 | 1 | 1 | cs | TRUE
27 | LV_407-2_1_3_line_27 | NAYY 4x150 SE | 22 | 24 | 0.028737 | 0.208 | 0.08 | 261 | 0 | 0.27 | 1 | 1 | cs | TRUE
28 | LV_407-2_1_3_line_28 | NAYY 4x150 SE | 23 | 25 | 0.20469 | 0.208 | 0.08 | 261 | 0 | 0.27 | 1 | 1 | cs | TRUE
29 | LV_407-2_1_3_line_29 | NAYY 4x150 SE | 25 | 26 | 0.025084 | 0.208 | 0.08 | 261 | 0 | 0.27 | 1 | 1 | cs | TRUE
30 | LV_407-2_1_3_line_30 | NAYY 4x150 SE | 26 | 38 | 0.0085119 | 0.208 | 0.08 | 261 | 0 | 0.27 | 1 | 1 | cs | TRUE
31 | LV_407-2_1_3_line_31 | NAYY 4x150 SE | 27 | 28 | 0.040724 | 0.208 | 0.08 | 261 | 0 | 0.27 | 1 | 1 | cs | TRUE
32 | LV_407-2_1_3_line_32 | NAYY 4x150 SE | 27 | 29 | 0.019099 | 0.208 | 0.08 | 261 | 0 | 0.27 | 1 | 1 | cs | TRUE
33 | LV_407-2_1_3_line_33 | NAYY 4x150 SE | 28 | 30 | 0.068017 | 0.208 | 0.08 | 261 | 0 | 0.27 | 1 | 1 | cs | TRUE
34 | LV_407-2_1_3_line_34 | NAYY 4x150 SE | 29 | 31 | 0.03404 | 0.208 | 0.08 | 261 | 0 | 0.27 | 1 | 1 | cs | TRUE
35 | LV_407-2_1_3_line_35 | NAYY 4x150 SE | 30 | 32 | 0.037264 | 0.208 | 0.08 | 261 | 0 | 0.27 | 1 | 1 | cs | TRUE
36 | LV_407-2_1_3_line_36 | NAYY 4x150 SE | 30 | 33 | 0.046433 | 0.208 | 0.08 | 261 | 0 | 0.27 | 1 | 1 | cs | TRUE
37 | LV_407-2_1_3_line_37 | NAYY 4x150 SE | 32 | 34 | 0.20917 | 0.208 | 0.08 | 261 | 0 | 0.27 | 1 | 1 | cs | TRUE
38 | LV_407-2_1_3_line_38 | NAYY 4x150 SE | 32 | 35 | 0.21851 | 0.208 | 0.08 | 261 | 0 | 0.27 | 1 | 1 | cs | TRUE
39 | LV_407-2_1_3_line_39 | NAYY 4x150 SE | 35 | 88 | 0.01776 | 0.208 | 0.08 | 261 | 0 | 0.27 | 1 | 2 | cs | TRUE
40 | LV_407-2_1_3_line_40 | NAYY 4x150 SE | 35 | 84 | 0.29116 | 0.208 | 0.08 | 261 | 0 | 0.27 | 1 | 2 | cs | TRUE
41 | LV_407-2_1_3_line_41 | NAYY 4x150 SE | 35 | 86 | 0.0097304 | 0.208 | 0.08 | 261 | 0 | 0.27 | 1 | 1 | cs | TRUE
42 | LV_407-2_1_3_line_42 | NAYY 4x150 SE | 36 | 37 | 0.031515 | 0.208 | 0.08 | 261 | 0 | 0.27 | 1 | 1 | cs | TRUE
43 | LV_407-2_1_3_line_43 | NAYY 4x150 SE | 36 | 38 | 0.031231 | 0.208 | 0.08 | 261 | 0 | 0.27 | 1 | 1 | cs | TRUE
44 | LV_407-2_1_3_line_44 | NAYY 4x150 SE | 37 | 39 | 0.22307 | 0.208 | 0.08 | 261 | 0 | 0.27 | 1 | 1 | cs | TRUE
45 | LV_407-2_1_3_line_45 | NAYY 4x150 SE | 38 | 40 | 0.050579 | 0.208 | 0.08 | 261 | 0 | 0.27 | 1 | 1 | cs | TRUE
46 | LV_407-2_1_3_line_46 | NAYY 4x150 SE | 39 | 41 | 0.013845 | 0.208 | 0.08 | 261 | 0 | 0.27 | 1 | 2 | cs | TRUE
47 | LV_407-2_1_3_line_47 | NAYY 4x150 SE | 40 | 42 | 0.10402 | 0.208 | 0.08 | 261 | 0 | 0.27 | 1 | 1 | cs | TRUE
48 | LV_407-2_1_3_line_48 | NAYY 4x150 SE | 41 | 43 | 0.26565 | 0.208 | 0.08 | 261 | 0 | 0.27 | 1 | 2 | cs | TRUE
49 | LV_407-2_1_3_line_49 | NAYY 4x150 SE | 43 | 78 | 0.012996 | 0.208 | 0.08 | 261 | 0 | 0.27 | 1 | 2 | cs | TRUE
50 | LV_407-2_1_3_line_50 | NAYY 4x150 SE | 44 | 45 | 0.10384 | 0.208 | 0.08 | 261 | 0 | 0.27 | 1 | 1 | cs | TRUE
51 | LV_407-2_1_3_line_51 | NAYY 4x150 SE | 44 | 46 | 0.12287 | 0.208 | 0.08 | 261 | 0 | 0.27 | 1 | 1 | cs | TRUE
52 | LV_407-2_1_3_line_52 | NAYY 4x150 SE | 45 | 60 | 0.030071 | 0.208 | 0.08 | 261 | 0 | 0.27 | 1 | 2 | cs | TRUE
53 | LV_407-2_1_3_line_53 | NAYY 4x150 SE | 45 | 119 | 0.008238 | 0.208 | 0.08 | 261 | 0 | 0.27 | 1 | 2 | cs | TRUE
54 | LV_407-2_1_3_line_54 | NAYY 4x150 SE | 46 | 129 | 0.01424 | 0.208 | 0.08 | 261 | 0 | 0.27 | 1 | 1 | cs | TRUE
55 | LV_407-2_1_3_line_55 | NAYY 4x150 SE | 47 | 48 | 0.35802 | 0.208 | 0.08 | 261 | 0 | 0.27 | 1 | 1 | cs | TRUE
56 | LV_407-2_1_3_line_56 | NAYY 4x150 SE | 47 | 49 | 0.41561 | 0.208 | 0.08 | 261 | 0 | 0.27 | 1 | 2 | cs | TRUE
57 | LV_407-2_1_3_line_57 | NAYY 4x150 SE | 47 | 50 | 0.050275 | 0.208 | 0.08 | 261 | 0 | 0.27 | 1 | 1 | cs | TRUE
58 | LV_407-2_1_3_line_58 | NAYY 4x150 SE | 48 | 58 | 0.018559 | 0.208 | 0.08 | 261 | 0 | 0.27 | 1 | 1 | cs | TRUE
59 | LV_407-2_1_3_line_59 | NAYY 4x150 SE | 48 | 59 | 0.01021 | 0.208 | 0.08 | 261 | 0 | 0.27 | 1 | 1 | cs | TRUE
60 | LV_407-2_1_3_line_60 | NAYY 4x150 SE | 49 | 60 | 0.39162 | 0.208 | 0.08 | 261 | 0 | 0.27 | 1 | 2 | cs | TRUE
61 | LV_407-2_1_3_line_61 | NAYY 4x150 SE | 49 | 61 | 0.21756 | 0.208 | 0.08 | 261 | 0 | 0.27 | 1 | 1 | cs | TRUE
62 | LV_407-2_1_3_line_62 | NAYY 4x150 SE | 50 | 96 | 0.032362 | 0.208 | 0.08 | 261 | 0 | 0.27 | 1 | 1 | cs | TRUE
63 | LV_407-2_1_3_line_63 | NAYY 4x150 SE | 51 | 52 | 0.11857 | 0.208 | 0.08 | 261 | 0 | 0.27 | 1 | 2 | cs | TRUE
64 | LV_407-2_1_3_line_64 | NAYY 4x150 SE | 51 | 53 | 0.017341 | 0.208 | 0.08 | 261 | 0 | 0.27 | 1 | 2 | cs | TRUE
65 | LV_407-2_1_3_line_65 | NAYY 4x150 SE | 52 | 54 | 0.20574 | 0.208 | 0.08 | 261 | 0 | 0.27 | 1 | 2 | cs | TRUE
66 | LV_407-2_1_3_line_66 | NAYY 4x150 SE | 53 | 124 | 0.26658 | 0.208 | 0.08 | 261 | 0 | 0.27 | 1 | 2 | cs | TRUE
67 | LV_407-2_1_3_line_67 | NAYY 4x150 SE | 54 | 55 | 0.48332 | 0.208 | 0.08 | 261 | 0 | 0.27 | 1 | 2 | cs | TRUE
68 | LV_407-2_1_3_line_68 | NAYY 4x150 SE | 54 | 56 | 0.11421 | 0.208 | 0.08 | 261 | 0 | 0.27 | 1 | 1 | cs | TRUE
69 | LV_407-2_1_3_line_69 | NAYY 4x150 SE | 55 | 57 | 0.10521 | 0.208 | 0.08 | 261 | 0 | 0.27 | 1 | 2 | cs | TRUE
70 | LV_407-2_1_3_line_70 | NAYY 4x150 SE | 56 | 66 | 0.0086476 | 0.208 | 0.08 | 261 | 0 | 0.27 | 1 | 1 | cs | TRUE
71 | LV_407-2_1_3_line_71 | NAYY 4x150 SE | 57 | 84 | 0.030112 | 0.208 | 0.08 | 261 | 0 | 0.27 | 1 | 2 | cs | TRUE
72 | LV_407-2_1_3_line_72 | NAYY 4x150 SE | 59 | 103 | 0.016839 | 0.208 | 0.08 | 261 | 0 | 0.27 | 1 | 1 | cs | TRUE
73 | LV_407-2_1_3_line_73 | NAYY 4x150 SE | 61 | 111 | 0.033933 | 0.208 | 0.08 | 261 | 0 | 0.27 | 1 | 1 | cs | TRUE
74 | LV_407-2_1_3_line_74 | NAYY 4x150 SE | 62 | 63 | 0.0053003 | 0.208 | 0.08 | 261 | 0 | 0.27 | 1 | 1 | cs | TRUE
75 | LV_407-2_1_3_line_75 | NAYY 4x150 SE | 62 | 64 | 0.017478 | 0.208 | 0.08 | 261 | 0 | 0.27 | 1 | 1 | cs | TRUE
76 | LV_407-2_1_3_line_76 | NAYY 4x150 SE | 63 | 65 | 0.024473 | 0.208 | 0.08 | 261 | 0 | 0.27 | 1 | 1 | cs | TRUE
77 | LV_407-2_1_3_line_77 | NAYY 4x150 SE | 64 | 66 | 0.027267 | 0.208 | 0.08 | 261 | 0 | 0.27 | 1 | 1 | cs | TRUE
78 | LV_407-2_1_3_line_78 | NAYY 4x150 SE | 65 | 67 | 0.012819 | 0.208 | 0.08 | 261 | 0 | 0.27 | 1 | 1 | cs | TRUE
79 | LV_407-2_1_3_line_79 | NAYY 4x150 SE | 68 | 69 | 0.011699 | 0.208 | 0.08 | 261 | 0 | 0.27 | 1 | 1 | cs | TRUE
80 | LV_407-2_1_3_line_80 | NAYY 4x150 SE | 68 | 70 | 0.015294 | 0.208 | 0.08 | 261 | 0 | 0.27 | 1 | 1 | cs | TRUE
81 | LV_407-2_1_3_line_81 | NAYY 4x150 SE | 69 | 71 | 0.2674 | 0.208 | 0.08 | 261 | 0 | 0.27 | 1 | 1 | cs | TRUE
82 | LV_407-2_1_3_line_82 | NAYY 4x150 SE | 70 | 72 | 0.010762 | 0.208 | 0.08 | 261 | 0 | 0.27 | 1 | 1 | cs | TRUE
83 | LV_407-2_1_3_line_83 | NAYY 4x150 SE | 70 | 73 | 0.025957 | 0.208 | 0.08 | 261 | 0 | 0.27 | 1 | 1 | cs | TRUE
84 | LV_407-2_1_3_line_84 | NAYY 4x150 SE | 71 | 74 | 0.26724 | 0.208 | 0.08 | 261 | 0 | 0.27 | 1 | 1 | cs | TRUE
85 | LV_407-2_1_3_line_85 | NAYY 4x150 SE | 72 | 75 | 0.0075638 | 0.208 | 0.08 | 261 | 0 | 0.27 | 1 | 1 | cs | TRUE
86 | LV_407-2_1_3_line_86 | NAYY 4x150 SE | 74 | 100 | 0.023805 | 0.208 | 0.08 | 261 | 0 | 0.27 | 1 | 1 | cs | TRUE
87 | LV_407-2_1_3_line_87 | NAYY 4x150 SE | 75 | 76 | 0.0030463 | 0.208 | 0.08 | 261 | 0 | 0.27 | 1 | 1 | cs | TRUE
88 | LV_407-2_1_3_line_88 | NAYY 4x150 SE | 76 | 77 | 0.1001 | 0.208 | 0.08 | 261 | 0 | 0.27 | 1 | 1 | cs | TRUE
89 | LV_407-2_1_3_line_89 | NAYY 4x150 SE | 77 | 109 | 0.36892 | 0.208 | 0.08 | 261 | 0 | 0.27 | 1 | 1 | cs | TRUE
90 | LV_407-2_1_3_line_90 | NAYY 4x150 SE | 78 | 79 | 0.0086785 | 0.208 | 0.08 | 261 | 0 | 0.27 | 1 | 2 | cs | TRUE
91 | LV_407-2_1_3_line_91 | NAYY 4x150 SE | 79 | 80 | 0.0055711 | 0.208 | 0.08 | 261 | 0 | 0.27 | 1 | 2 | cs | TRUE
92 | LV_407-2_1_3_line_92 | NAYY 4x150 SE | 80 | 88 | 0.010917 | 0.208 | 0.08 | 261 | 0 | 0.27 | 1 | 2 | cs | TRUE
93 | LV_407-2_1_3_line_93 | NAYY 4x150 SE | 81 | 82 | 0.013748 | 0.208 | 0.08 | 261 | 0 | 0.27 | 1 | 1 | cs | TRUE
94 | LV_407-2_1_3_line_94 | NAYY 4x150 SE | 81 | 83 | 0.0068527 | 0.208 | 0.08 | 261 | 0 | 0.27 | 1 | 1 | cs | TRUE
95 | LV_407-2_1_3_line_95 | NAYY 4x150 SE | 82 | 84 | 0.015283 | 0.208 | 0.08 | 261 | 0 | 0.27 | 1 | 1 | cs | TRUE
96 | LV_407-2_1_3_line_96 | NAYY 4x150 SE | 82 | 85 | 0.015101 | 0.208 | 0.08 | 261 | 0 | 0.27 | 1 | 1 | cs | TRUE
97 | LV_407-2_1_3_line_97 | NAYY 4x150 SE | 86 | 87 | 0.017636 | 0.208 | 0.08 | 261 | 0 | 0.27 | 1 | 1 | cs | TRUE
98 | LV_407-2_1_3_line_98 | NAYY 4x150 SE | 89 | 90 | 0.036632 | 0.208 | 0.08 | 261 | 0 | 0.27 | 1 | 1 | cs | TRUE
99 | LV_407-2_1_3_line_99 | NAYY 4x150 SE | 89 | 91 | 0.027928 | 0.208 | 0.08 | 261 | 0 | 0.27 | 1 | 1 | cs | TRUE
100 | LV_407-2_1_3_line_100 | NAYY 4x150 SE | 90 | 92 | 0.0077967 | 0.208 | 0.08 | 261 | 0 | 0.27 | 1 | 1 | cs | TRUE
101 | LV_407-2_1_3_line_101 | NAYY 4x150 SE | 90 | 93 | 0.024266 | 0.208 | 0.08 | 261 | 0 | 0.27 | 1 | 1 | cs | TRUE
102 | LV_407-2_1_3_line_102 | NAYY 4x150 SE | 91 | 94 | 0.036221 | 0.208 | 0.08 | 261 | 0 | 0.27 | 1 | 1 | cs | TRUE
103 | LV_407-2_1_3_line_103 | NAYY 4x150 SE | 94 | 95 | 0.036373 | 0.208 | 0.08 | 261 | 0 | 0.27 | 1 | 1 | cs | TRUE
104 | LV_407-2_1_3_line_104 | NAYY 4x150 SE | 95 | 103 | 0.020307 | 0.208 | 0.08 | 261 | 0 | 0.27 | 1 | 1 | cs | TRUE
105 | LV_407-2_1_3_line_105 | NAYY 4x150 SE | 96 | 97 | 0.096535 | 0.208 | 0.08 | 261 | 0 | 0.27 | 1 | 1 | cs | TRUE
106 | LV_407-2_1_3_line_106 | NAYY 4x150 SE | 97 | 98 | 0.0011664 | 0.208 | 0.08 | 261 | 0 | 0.27 | 1 | 1 | cs | TRUE
107 | LV_407-2_1_3_line_107 | NAYY 4x150 SE | 98 | 99 | 0.034115 | 0.208 | 0.08 | 261 | 0 | 0.27 | 1 | 1 | cs | TRUE
108 | LV_407-2_1_3_line_108 | NAYY 4x150 SE | 98 | 100 | 0.024179 | 0.208 | 0.08 | 261 | 0 | 0.27 | 1 | 1 | cs | TRUE
109 | LV_407-2_1_3_line_109 | NAYY 4x150 SE | 99 | 104 | 0.027214 | 0.208 | 0.08 | 261 | 0 | 0.27 | 1 | 1 | cs | TRUE
110 | LV_407-2_1_3_line_110 | NAYY 4x150 SE | 99 | 105 | 0.022569 | 0.208 | 0.08 | 261 | 0 | 0.27 | 1 | 1 | cs | TRUE
111 | LV_407-2_1_3_line_111 | NAYY 4x150 SE | 101 | 102 | 0.0031347 | 0.208 | 0.08 | 261 | 0 | 0.27 | 1 | 1 | cs | TRUE
112 | LV_407-2_1_3_line_112 | NAYY 4x150 SE | 102 | 116 | 0.021605 | 0.208 | 0.08 | 261 | 0 | 0.27 | 1 | 1 | cs | TRUE
113 | LV_407-2_1_3_line_113 | NAYY 4x150 SE | 106 | 107 | 0.016739 | 0.208 | 0.08 | 261 | 0 | 0.27 | 1 | 1 | cs | TRUE
114 | LV_407-2_1_3_line_114 | NAYY 4x150 SE | 106 | 108 | 0.0079448 | 0.208 | 0.08 | 261 | 0 | 0.27 | 1 | 1 | cs | TRUE
115 | LV_407-2_1_3_line_115 | NAYY 4x150 SE | 107 | 109 | 0.019134 | 0.208 | 0.08 | 261 | 0 | 0.27 | 1 | 1 | cs | TRUE
116 | LV_407-2_1_3_line_116 | NAYY 4x150 SE | 109 | 125 | 0.030833 | 0.208 | 0.08 | 261 | 0 | 0.27 | 1 | 1 | cs | TRUE
117 | LV_407-2_1_3_line_117 | NAYY 4x150 SE | 110 | 111 | 0.25028 | 0.208 | 0.08 | 261 | 0 | 0.27 | 1 | 1 | cs | TRUE
118 | LV_407-2_1_3_line_118 | NAYY 4x150 SE | 110 | 112 | 0.020145 | 0.208 | 0.08 | 261 | 0 | 0.27 | 1 | 1 | cs | TRUE
119 | LV_407-2_1_3_line_119 | NAYY 4x150 SE | 112 | 113 | 0.020156 | 0.208 | 0.08 | 261 | 0 | 0.27 | 1 | 1 | cs | TRUE
120 | LV_407-2_1_3_line_120 | NAYY 4x150 SE | 113 | 114 | 0.01802 | 0.208 | 0.08 | 261 | 0 | 0.27 | 1 | 1 | cs | TRUE
121 | LV_407-2_1_3_line_121 | NAYY 4x150 SE | 115 | 116 | 0.013444 | 0.208 | 0.08 | 261 | 0 | 0.27 | 1 | 1 | cs | TRUE
122 | LV_407-2_1_3_line_122 | NAYY 4x150 SE | 118 | 119 | 0.0065006 | 0.208 | 0.08 | 261 | 0 | 0.27 | 1 | 2 | cs | TRUE
123 | LV_407-2_1_3_line_123 | NAYY 4x150 SE | 118 | 120 | 0.14494 | 0.208 | 0.08 | 261 | 0 | 0.27 | 1 | 2 | cs | TRUE
124 | LV_407-2_1_3_line_124 | NAYY 4x150 SE | 120 | 121 | 0.022116 | 0.208 | 0.08 | 261 | 0 | 0.27 | 1 | 1 | cs | TRUE
125 | LV_407-2_1_3_line_125 | NAYY 4x150 SE | 122 | 123 | 0.11667 | 0.208 | 0.08 | 261 | 0 | 0.27 | 1 | 2 | cs | TRUE
126 | LV_407-2_1_3_line_126 | NAYY 4x150 SE | 125 | 126 | 0.22647 | 0.208 | 0.08 | 261 | 0 | 0.27 | 1 | 1 | cs | TRUE
127 | LV_407-2_1_3_line_127 | NAYY 4x150 SE | 126 | 127 | 0.094595 | 0.208 | 0.08 | 261 | 0 | 0.27 | 1 | 1 | cs | TRUE
128 | LV_407-2_1_3_line_128 | NAYY 4x150 SE | 127 | 128 | 0.033505 | 0.208 | 0.08 | 261 | 0 | 0.27 | 1 | 1 | cs | TRUE

## trafo
| name | std_type | hv_bus | lv_bus | sn_mva | vn_hv_kv | vn_lv_kv | vk_percent | vkr_percent | pfe_kw | i0_percent | shift_degree | tap_side | tap_neutral | tap_min | tap_max | tap_step_percent | tap_step_degree | tap_pos | tap_phase_shifter | parallel | df | in_service
0 | LV_407-2_1_3_trafo_45 | 0.25 MVA 20/0.4 kV | 130 | 39 | 0.25 | 20 | 0.4 | 6 | 1.44 | 0.8 | 0.32 | 150 | hv | 0 | -2 | 2 | 2.5 | 0 | 0 | FALSE | 1 | 1 | TRUE

## line_geodata
| x0 | y0 | x1 | y1 | x2 | y2 | x3 | y3 | x4 | y4 | x5 | y5 | x6 | y6 | x7 | y7 | x8 | y8 | x9 | y9 | x10 | y10 | x11 | y11 | x12 | y12 | x13 | y13 | x14 | y14 | x15 | y15 | x16 | y16 | x17 | y17 | x18 | y18 | x19 | y19 | x20 | y20 | x21 | y21 | x22 | y22 | x23 | y23 | x24 | y24 | x25 | y25 | x26 | y26 | x27 | y27 | x28 | y28 | x29 | y29 | x30 | y30 | x31 | y31 | x32 | y32 | x33 | y33 | x34 | y34 | x35 | y35
0 | 2618850.492 | 1213207.7581 | 2618860.5609 | 1213211.0266
1 | 2618899.313 | 1213218.9296 | 2618893.8241 | 1213215.6326 | 2618878.3325 | 1213216.7954 | 2618860.5609 | 1213211.0266
2 | 2618852.7458 | 1213186.7422 | 2618850.492 | 1213207.7581
3 | 2618899.313 | 1213218.9296 | 2618901.6841 | 1213220.3605
4 | 2618899.313 | 1213218.9296 | 2618891.6997 | 1213231.6905 | 2618889.736 | 1213234.9833
5 | 2618852.7458 | 1213186.7422 | 2618856.2382 | 1213187.2757 | 2618867.6484 | 1213186.9115 | 2618874.3777 | 1213184.6982 | 2618879.0791 | 1213180.0326 | 2618882.1582 | 1213171.9266 | 2618890.9828 | 1213136.4345
6 | 2618975.8934 | 1213469.9266 | 2618957.4327 | 1213459.5493 | 2618935.4712 | 1213446.0721 | 2618917.4318 | 1213429.2611 | 2618908.0989 | 1213416.6356 | 2618900.5798 | 1213399.6578 | 2618899.7903 | 1213389.9054 | 2618899.8275 | 1213378.1322 | 2618903.9526 | 1213363.5147 | 2618910.5209 | 1213347.293 | 2618921.1836 | 1213326.2037 | 2618924.086 | 1213309.1477 | 2618923.9641 | 1213297.2739 | 2618922.1313 | 1213283.5604 | 2618921.3662 | 1213268.5273 | 2618919.8 | 1213247.3993 | 2618917.3863 | 1213237.2303 | 2618913.1752 | 1213228.5899 | 2618903.8315 | 1213221.6565 | 2618901.6841 | 1213220.3605
7 | 2618864.8033 | 1213248.4261 | 2618873.7495 | 1213253.7351 | 2618876.3471 | 1213253.7878 | 2618879.0006 | 1213252.9846 | 2618889.736 | 1213234.9833
8 | 2618975.8934 | 1213469.9266 | 2618977.6007 | 1213470.8864 | 2619001.9962 | 1213488.0179 | 2619004.8144 | 1213489.5743
9 | 2618778.6055 | 1212779.5683 | 2618787.8286 | 1212781.6429 | 2618799.2356 | 1212787.3264 | 2618813.2023 | 1212797.9318
10 | 2618778.6055 | 1212779.5683 | 2618778.1023 | 1212775.3199 | 2618781.9633 | 1212772.2303 | 2618798.2962 | 1212757.5177 | 2618802.279 | 1212753.304
11 | 2618813.2023 | 1212797.9318 | 2618808.6324 | 1212804.1987 | 2618807.2696 | 1212809.9977 | 2618808.2899 | 1212816.4824 | 2618811.271 | 1212820.3024
12 | 2618813.2023 | 1212797.9318 | 2618822.8722 | 1212805.2775 | 2618829.0796 | 1212809.6995
13 | 2618831.7816 | 1212726.0386 | 2618827.1729 | 1212732.5167 | 2618808.0292 | 1212747.2203 | 2618802.279 | 1212753.304
14 | 2619024.7817 | 1213497.8404 | 2619014.7721 | 1213495.0736 | 2619004.8144 | 1213489.5743
15 | 2619024.7817 | 1213497.8404 | 2619033.5248 | 1213502.3818 | 2619050.3708 | 1213504.9925 | 2619073.8346 | 1213502.1435 | 2619087.3947 | 1213501.453 | 2619100.5593 | 1213508.0765 | 2619149.5879 | 1213529.412 | 2619166.4326 | 1213532.3899 | 2619180.3741 | 1213528.7881 | 2619195.0537 | 1213520.0636 | 2619211.1986 | 1213513.912 | 2619217.4162 | 1213517.2116
16 | 2619024.7817 | 1213497.8404 | 2619031.3024 | 1213496.6493 | 2619037.1772 | 1213495.5452 | 2619046.5706 | 1213489.0714 | 2619058.8292 | 1213477.3372 | 2619074.7758 | 1213459.5113 | 2619091.1495 | 1213436.4171 | 2619106.6927 | 1213416.5667 | 2619128.7722 | 1213393.0684 | 2619138.9825 | 1213385.3856 | 2619155.7304 | 1213373.6659 | 2619168.7852 | 1213367.2041 | 2619178.8194 | 1213364.7015 | 2619186.7235 | 1213365.6385
17 | 2619396.6029 | 1213755.0912 | 2619388.825 | 1213750.5634 | 2619375.1091 | 1213747.9397 | 2619367.3351 | 1213746.8806 | 2619357.1312 | 1213741.8476
18 | 2619396.6029 | 1213755.0912 | 2619410.6538 | 1213757.4826 | 2619432.0674 | 1213761.2431 | 2619439.9358 | 1213758.9674 | 2619449.0551 | 1213752.6935 | 2619458.33 | 1213745.3418 | 2619464.667 | 1213739.837 | 2619476.7102 | 1213731.3492 | 2619493.2367 | 1213724.5548 | 2619551.1576 | 1213705.9556 | 2619567.9166 | 1213697.7613 | 2619628.1253 | 1213660.3041 | 2619651.1163 | 1213651.0188 | 2619680.4307 | 1213649.7256 | 2619743.6993 | 1213645.1093
19 | 2619743.6993 | 1213645.1093 | 2619756.051 | 1213630.7975 | 2619765.0143 | 1213623.6564 | 2619774.6232 | 1213618.7966
20 | 2619777.9873 | 1213618.9856 | 2619774.6232 | 1213618.7966
21 | 2619234.6236 | 1213652.9547 | 2619234.7882 | 1213627.7744 | 2619246.8803 | 1213615.8621
22 | 2619234.6236 | 1213652.9547 | 2619240.4591 | 1213640.4442 | 2619245.8673 | 1213633.2575 | 2619252.6096 | 1213629.2436 | 2619263.4983 | 1213625.4432 | 2619272.7125 | 1213622.7381 | 2619277.4916 | 1213619.8852 | 2619285.3326 | 1213607.2922 | 2619301.0296 | 1213596.3255 | 2619311.7136 | 1213594.7703 | 2619319.5301 | 1213596.8522 | 2619328.3119 | 1213605.7412 | 2619345.643 | 1213622.6179 | 2619354.5999 | 1213629.0172 | 2619364.1333 | 1213633.3171 | 2619375.7797 | 1213634.789 | 2619385.8568 | 1213633.0095 | 2619400.7961 | 1213623.8417 | 2619418.4044 | 1213602.0643 | 2619431.2797 | 1213594.6908 | 2619446.9671 | 1213592.9484
23 | 2619246.8803 | 1213615.8621 | 2619261.3238 | 1213612.0175 | 2619269.4984 | 1213604.3173 | 2619281.3561 | 1213589.7361 | 2619298.4932 | 1213582.076 | 2619313.9917 | 1213578.4684 | 2619324.9858 | 1213579.7269 | 2619340.8449 | 1213589.1168 | 2619350.2108 | 1213591.1816 | 2619361.6308 | 1213587.5609 | 2619367.9698 | 1213581.4891
24 | 2619246.8803 | 1213615.8621 | 2619230.7762 | 1213607.0386 | 2619211.225 | 1213604.9524 | 2619196.1456 | 1213608.1502 | 2619181.8694 | 1213611.9621 | 2619162.2153 | 1213641.9605 | 2619152.008 | 1213648.8317 | 2619142.4292 | 1213649.2013 | 2619135.9203 | 1213646.7457 | 2619133.6894 | 1213643.6924 | 2619138.8047 | 1213637.8166 | 2619141.6744 | 1213631.122 | 2619140.1367 | 1213620.3332 | 2619136.1346 | 1213613.0162 | 2619136.5366 | 1213601.3331 | 2619138.3688 | 1213598.952
25 | 2620322.7604 | 1213065.989 | 2620315.8674 | 1213075.1813 | 2620314.9852 | 1213077.7131 | 2620313.7813 | 1213082.4798
26 | 2620324.3394 | 1213056.5885 | 2620324.3161 | 1213061.191 | 2620324.1183 | 1213063.5139 | 2620323.002 | 1213065.6669 | 2620322.7604 | 1213065.989
27 | 2620313.7813 | 1213082.4798 | 2620310.7966 | 1213094.2971 | 2620309.2582 | 1213097.7383 | 2620303.4548 | 1213106.7014 | 2620301.5064 | 1213107.489
28 | 2620324.3394 | 1213056.5885 | 2620288.6295 | 1213061.3477 | 2620264.2707 | 1213065.3229 | 2620249.0885 | 1213069.1403 | 2620232.9559 | 1213073.2436 | 2620221.4166 | 1213075.7726 | 2620210.6938 | 1213077.1927 | 2620201.0753 | 1213077.7828 | 2620166.5176 | 1213076.5655 | 2620121.3434 | 1213081.316
29 | 2620121.3434 | 1213081.316 | 2620104.8654 | 1213088.7648 | 2620098.7521 | 1213092.176
30 | 2620091.3191 | 1213096.3235 | 2620098.7521 | 1213092.176
31 | 2620392.9067 | 1213354.8547 | 2620409.4881 | 1213317.6594
32 | 2620392.9067 | 1213354.8547 | 2620385.1304 | 1213372.2984
33 | 2620438.0451 | 1213256.3 | 2620437.4428 | 1213261.3897 | 2620435.9155 | 1213265.9982 | 2620411.616 | 1213312.8861 | 2620409.4881 | 1213317.6594
34 | 2620371.2705 | 1213403.3886 | 2620385.1304 | 1213372.2984
35 | 2620438.0451 | 1213256.3 | 2620437.9455 | 1213252.0862 | 2620436.5415 | 1213247.2898 | 2620433.798 | 1213243.2781 | 2620429.9138 | 1213239.6294 | 2620423.8877 | 1213235.9623 | 2620414.2429 | 1213230.971
36 | 2620438.0451 | 1213256.3 | 2620442.4136 | 1213256.0259 | 2620447.0444 | 1213254.5631 | 2620470.9795 | 1213243.2608 | 2620474.8248 | 1213240.4946 | 2620478.9962 | 1213236.1907
37 | 2620414.2429 | 1213230.971 | 2620426.2342 | 1213216.1258 | 2620427.4378 | 1213212.9059 | 2620427.2949 | 1213210.2706 | 2620426.8758 | 1213208.4236 | 2620425.1506 | 1213206.4833 | 2620422.9746 | 1213205.3197 | 2620411.3771 | 1213202.6897 | 2620395.4153 | 1213199.0999 | 2620371.2131 | 1213190.7238 | 2620343.0712 | 1213183.8018 | 2620334.9565 | 1213182.2289 | 2620329.1938 | 1213181.4867 | 2620322.6298 | 1213181.8201 | 2620317.2651 | 1213182.4133 | 2620314.451 | 1213181.2475 | 2620313.0568 | 1213177.9965 | 2620314.3631 | 1213173.5985 | 2620317.1533 | 1213170.6063 | 2620321.2164 | 1213168.5856 | 2620326.6164 | 1213166.5695 | 2620354.5163 | 1213157.5926 | 2620367.8737 | 1213154.2473
38 | 2620414.2429 | 1213230.971 | 2620407.2885 | 1213229.9689 | 2620400.8495 | 1213229.3244 | 2620394.6511 | 1213229.3699 | 2620388.9646 | 1213230.8069 | 2620384.4225 | 1213232.9815 | 2620381.19 | 1213236.4614 | 2620378.2209 | 1213240.6648 | 2620376.5252 | 1213245.6507 | 2620369.5632 | 1213284.7824 | 2620367.8717 | 1213290.7689 | 2620365.5707 | 1213295.0969 | 2620362.3774 | 1213300.4668 | 2620357.9308 | 1213305.8214 | 2620327.4931 | 1213333.111 | 2620323.6693 | 1213336.2776 | 2620319.5076 | 1213338.309 | 2620316.1466 | 1213339.3982 | 2620311.5794 | 1213340.0498 | 2620280.9497 | 1213338.9674 | 2620280.4246 | 1213328.0817 | 2620278.4398 | 1213319.8147
39 | 2620278.4398 | 1213319.8147 | 2620273.5419 | 1213323.8893 | 2620266.2863 | 1213326.6441 | 2620263.0129 | 1213328.208
40 | 2620052.0488 | 1213444.7108 | 2620095.9581 | 1213440.3335 | 2620121.5312 | 1213438.4184 | 2620151.0364 | 1213434.9492 | 2620165.9767 | 1213430.4748 | 2620185.9001 | 1213421.4146 | 2620199.9767 | 1213414.0691 | 2620218.9365 | 1213406.9514 | 2620237.7254 | 1213398.7548 | 2620254.4326 | 1213388.4611 | 2620260.0905 | 1213384.2223 | 2620265.3548 | 1213379.5819 | 2620268.8704 | 1213375.4582 | 2620272.4651 | 1213370.3786 | 2620274.7896 | 1213365.8395 | 2620276.9502 | 1213360.3437 | 2620278.493 | 1213355.6129 | 2620279.4287 | 1213350.7022 | 2620280.227 | 1213346.0023 | 2620280.9497 | 1213338.9674 | 2620280.4246 | 1213328.0817 | 2620278.4398 | 1213319.8147
41 | 2620278.4398 | 1213319.8147 | 2620276.292 | 1213310.3243
42 | 2620045.6533 | 1213132.1906 | 2620054.7295 | 1213132.4656 | 2620062.316 | 1213130.7456 | 2620073.3442 | 1213121.093
43 | 2620091.3191 | 1213096.3235 | 2620087.3034 | 1213100.0788 | 2620084.6464 | 1213104.1278 | 2620079.8154 | 1213115.429 | 2620073.3442 | 1213121.093
44 | 2620045.6533 | 1213132.1906 | 2620018.6826 | 1213149.61 | 2620004.1068 | 1213158.444 | 2619985.1752 | 1213168.3419 | 2619969.2736 | 1213180.718 | 2619948.4264 | 1213200.1483 | 2619941.83 | 1213207.9529 | 2619940.1452 | 1213214.3398 | 2619940.4659 | 1213218.3987 | 2619942.7009 | 1213222.3973 | 2619953.8851 | 1213237.3764 | 2619962.7428 | 1213253.0037 | 2619965.9702 | 1213260.074 | 2619970.1066 | 1213267.8811 | 2619976.2478 | 1213273.5493 | 2619990.5248 | 1213282.4236
45 | 2620062.5697 | 1213077.7943 | 2620082.4736 | 1213077.1163 | 2620095.1503 | 1213079.6603 | 2620096.0271 | 1213083.2208 | 2620095.3438 | 1213087.621 | 2620092.9921 | 1213093.5053 | 2620091.3191 | 1213096.3235
46 | 2619999.0778 | 1213292.5474 | 2619997.8152 | 1213288.5298 | 2619996.5751 | 1213286.8581 | 2619994.9855 | 1213285.1963 | 2619990.5248 | 1213282.4236
47 | 2620136.7206 | 1213015.0526 | 2620136.1086 | 1213023.0995 | 2620133.1716 | 1213029.0708 | 2620127.773 | 1213032.9325 | 2620111.04 | 1213039.3688 | 2620087.7876 | 1213046.4057 | 2620078.5996 | 1213054.4905 | 2620071.2319 | 1213063.4042 | 2620062.5697 | 1213077.7943
48 | 2619999.0778 | 1213292.5474 | 2620007.6145 | 1213295.0774 | 2620017.2436 | 1213298.0335 | 2620024.4943 | 1213301.2707 | 2620034.4364 | 1213305.9845 | 2620039.6191 | 1213307.5472 | 2620044.3647 | 1213308.0634 | 2620048.9917 | 1213307.6787 | 2620053.0206 | 1213306.7583 | 2620058.459 | 1213304.5197 | 2620065.2167 | 1213300.7292 | 2620076.374 | 1213294.1962 | 2620081.4171 | 1213292.0786 | 2620087.264 | 1213290.3417 | 2620093.503 | 1213289.4844 | 2620099.2153 | 1213289.4036 | 2620104.2397 | 1213290.5656 | 2620108.7991 | 1213292.2374 | 2620113.0744 | 1213294.8199 | 2620116.1356 | 1213297.0426 | 2620122.2827 | 1213303.189 | 2620127.4239 | 1213310.2658 | 2620143.2691 | 1213334.8998 | 2620146.9673 | 1213339.6594 | 2620152.0563 | 1213344.2013 | 2620159.0199 | 1213349.1942 | 2620166.7544 | 1213353.067 | 2620173.5997 | 1213354.8244 | 2620180.1842 | 1213355.1023 | 2620187.2728 | 1213354.5704 | 2620195.5807 | 1213352.8308 | 2620205.109 | 1213349.6056 | 2620227.0835 | 1213340.6503
49 | 2620239.3772 | 1213336.5223 | 2620233.3278 | 1213338.1056 | 2620227.0835 | 1213340.6503
50 | 2619380.4494 | 1213204.1719 | 2619365.2511 | 1213208.5585 | 2619345.2852 | 1213230.9399 | 2619322.3296 | 1213257.136 | 2619302.0494 | 1213268.7326
51 | 2619380.4494 | 1213204.1719 | 2619373.3925 | 1213227.729 | 2619353.7008 | 1213270.9897 | 2619338.0399 | 1213310.428 | 2619336.7285 | 1213318.6343
52 | 2619302.0494 | 1213268.7326 | 2619293.783 | 1213262.3579 | 2619285.237 | 1213260.2403 | 2619274.43 | 1213259.5677
53 | 2619302.0494 | 1213268.7326 | 2619296.7431 | 1213275.0341
54 | 2619334.4815 | 1213332.6957 | 2619336.7285 | 1213318.6343
55 | 2619278.9349 | 1212741.3272 | 2619307.886 | 1212785.6456 | 2619323.9433 | 1212800.2057 | 2619337.4603 | 1212815.6692 | 2619343.0738 | 1212829.8175 | 2619351.7182 | 1212832.2468 | 2619372.9494 | 1212839.4196 | 2619391.6596 | 1212841.6037 | 2619415.7608 | 1212837.5018 | 2619433.581 | 1212833.0349 | 2619462.5766 | 1212825.903 | 2619487.5384 | 1212825.8175 | 2619501.8349 | 1212830.3889 | 2619517.1686 | 1212840.7003 | 2619532.4707 | 1212858.3269 | 2619554.2369 | 1212873.7067 | 2619556.2445 | 1212875.3586 | 2619560.5382 | 1212874.8279 | 2619569.5618 | 1212877.37
56 | 2619137.4029 | 1212960.5741 | 2619142.8807 | 1212936.5337 | 2619183.7885 | 1212886.0918 | 2619256.6033 | 1212863.3685 | 2619273.1336 | 1212858.3856 | 2619279.6951 | 1212863.632 | 2619294.6649 | 1212880.8677 | 2619310.9576 | 1212885.9565 | 2619336.8895 | 1212872.3771 | 2619342.5509 | 1212862.323 | 2619345.5626 | 1212847.1242 | 2619343.0738 | 1212829.8175 | 2619337.4603 | 1212815.6692 | 2619323.9433 | 1212800.2057 | 2619307.886 | 1212785.6456 | 2619278.9349 | 1212741.3272
57 | 2619278.9349 | 1212741.3272 | 2619273.952 | 1212727.0698 | 2619274.5182 | 1212714.0198 | 2619279.9723 | 1212699.9406 | 2619284.657 | 1212694.7239
58 | 2619569.5618 | 1212877.37 | 2619574.1861 | 1212887.2017 | 2619579.3557 | 1212892.8997
59 | 2619569.5618 | 1212877.37 | 2619576.5617 | 1212869.9374
60 | 2619137.4029 | 1212960.5741 | 2619142.7818 | 1212969.8188 | 2619150.5658 | 1212991.7672 | 2619157.2312 | 1213009.6208 | 2619165.8948 | 1213029.6599 | 2619172.4826 | 1213043.2553 | 2619175.5849 | 1213056.4838 | 2619175.7211 | 1213068.4911 | 2619173.3656 | 1213094.765 | 2619169.3999 | 1213132.8516 | 2619166.2026 | 1213151.6297 | 2619161.575 | 1213178.241 | 2619162.2013 | 1213200.8558 | 2619167.5607 | 1213218.4495 | 2619176.7573 | 1213233.2652 | 2619190.1581 | 1213246.8825 | 2619209.843 | 1213257.3849 | 2619224.8387 | 1213261.6133 | 2619240.196 | 1213262.0073 | 2619258.7092 | 1213258.9318 | 2619273.3672 | 1213259.5016 | 2619274.43 | 1213259.5677
61 | 2619137.4029 | 1212960.5741 | 2619127.9923 | 1212955.5078 | 2619121.8806 | 1212956.878 | 2619118.1883 | 1212964.1703 | 2619105.1966 | 1212988.6648 | 2619097.7736 | 1213017.7019 | 2619088.6398 | 1213035.4161 | 2619072.7138 | 1213048.7617 | 2619054.361 | 1213056.1852 | 2619029.7407 | 1213059.064 | 2619008.0235 | 1213056.7381 | 2618983.2468 | 1213053.8689 | 2618980.8716 | 1213052.6765
62 | 2619284.657 | 1212694.7239 | 2619284.661 | 1212694.7194 | 2619295.3878 | 1212682.7695 | 2619303.2645 | 1212676.0022 | 2619309.0045 | 1212674.5796
63 | 2619734.0283 | 1213503.1526 | 2619702.3731 | 1213497.7452 | 2619672.3521 | 1213498.8692 | 2619652.6185 | 1213503.6737 | 2619633.1936 | 1213518.5739 | 2619627.0767 | 1213521.6778 | 2619622.0106 | 1213521.6612
64 | 2619622.0106 | 1213521.6612 | 2619605.1306 | 1213525.6341
65 | 2619734.0283 | 1213503.1526 | 2619730.6164 | 1213492.1352 | 2619721.6643 | 1213482.0332 | 2619690.8486 | 1213454.6051 | 2619681.7115 | 1213442.9684 | 2619680.3943 | 1213434.7261 | 2619684.0095 | 1213430.1799 | 2619692.7853 | 1213431.5985 | 2619707.4491 | 1213437.1944 | 2619722.4494 | 1213442.0688 | 2619740.2984 | 1213446.797 | 2619755.8508 | 1213450.0947 | 2619775.6345 | 1213453.1841 | 2619791.322 | 1213454.659
66 | 2619367.9698 | 1213581.4891 | 2619378.0039 | 1213564.8678 | 2619387.0059 | 1213552.7123 | 2619399.6462 | 1213549.9073 | 2619420.4269 | 1213549.9748 | 2619443.2208 | 1213556.9528 | 2619513.2815 | 1213563.6847 | 2619554.85 | 1213559.3514 | 2619579.7613 | 1213543.5907 | 2619587.951 | 1213531.4328 | 2619601.0006 | 1213526.6062 | 2619605.1306 | 1213525.6341
67 | 2619791.322 | 1213454.659 | 2619787.6439 | 1213450.6334 | 2619770.3184 | 1213432.2991 | 2619759.2083 | 1213420.1333 | 2619752.1555 | 1213407.5918 | 2619748.2746 | 1213395.9502 | 2619746.2251 | 1213372.5858 | 2619744.2372 | 1213353.5351 | 2619758.8631 | 1213377.4969 | 2619775.4996 | 1213399.8312 | 2619797.1126 | 1213414.8223 | 2619835.5865 | 1213432.4153 | 2619867.3306 | 1213449.9973 | 2619898.3023 | 1213473.6692 | 2619920.144 | 1213492.7972 | 2619959.0453 | 1213516.3513 | 2619982.4097 | 1213534.2728 | 2619997.8931 | 1213535.3807 | 2620024.0496 | 1213551.8887 | 2620035.9808 | 1213563.5575
68 | 2619791.322 | 1213454.659 | 2619810.8233 | 1213476.4804 | 2619818.7808 | 1213486.4012 | 2619824.1796 | 1213498.3481 | 2619826.4842 | 1213511.1185 | 2619826.6595 | 1213526.9614 | 2619824.0189 | 1213549.0874 | 2619823.069 | 1213557.0437
69 | 2620035.9808 | 1213563.5575 | 2620040.2939 | 1213559.3585 | 2620046.5348 | 1213551.0414 | 2620051.0455 | 1213542.2737 | 2620053.818 | 1213533.1779 | 2620054.2759 | 1213505.3415 | 2620041.8607 | 1213483.9544 | 2620038.3559 | 1213475.8714 | 2620035.9511 | 1213468.1924
70 | 2619822.455 | 1213565.6518 | 2619822.4095 | 1213562.5674 | 2619823.069 | 1213557.0437
71 | 2620052.0488 | 1213444.7108 | 2620048.9433 | 1213446.6571 | 2620042.0283 | 1213452.1147 | 2620037.8242 | 1213457.7594 | 2620035.9511 | 1213468.1924
72 | 2619589.155 | 1212860.3912 | 2619589.155 | 1212860.3912 | 2619583.7517 | 1212861.1072 | 2619576.9101 | 1212869.5674 | 2619576.5617 | 1212869.9374
73 | 2618980.8716 | 1213052.6765 | 2618974.5328 | 1213049.4943 | 2618961.8358 | 1213036.4022 | 2618955.6232 | 1213030.4513
74 | 2619812.9319 | 1213603.7531 | 2619808.8855 | 1213607.1766
75 | 2619826.2751 | 1213592.4638 | 2619812.9319 | 1213603.7531
76 | 2619790.2025 | 1213622.9838 | 2619808.8855 | 1213607.1766
77 | 2619826.2751 | 1213592.4638 | 2619822.639 | 1213578.1214 | 2619822.455 | 1213565.6518
78 | 2619777.9873 | 1213618.9856 | 2619790.2025 | 1213622.9838
79 | 2619886.0466 | 1212511.3221 | 2619886.9595 | 1212511.0325 | 2619892.5444 | 1212508.3385 | 2619896.0183 | 1212505.4151
80 | 2619900.3732 | 1212491.1104 | 2619899.9296 | 1212496.5786 | 2619898.6827 | 1212501.4661 | 2619896.0183 | 1212505.4151 | 2619896.0183 | 1212505.4151
81 | 2619646.1701 | 1212623.0999 | 2619684.7646 | 1212617.3014 | 2619702.5993 | 1212608.6997 | 2619740.8947 | 1212592.3278 | 2619762.6437 | 1212576.2684 | 2619792.5403 | 1212561.3588 | 2619831.9681 | 1212535.8306 | 2619854.4865 | 1212523.8541 | 2619866.2947 | 1212518.4014 | 2619876.6246 | 1212514.3111 | 2619886.0466 | 1212511.3221
82 | 2619900.3732 | 1212491.1104 | 2619901.9949 | 1212487.7583 | 2619904.5402 | 1212485.3543 | 2619907.8866 | 1212484.2093
83 | 2619900.3732 | 1212491.1104 | 2619889.1747 | 1212482.2681 | 2619880.6887 | 1212474.2298
84 | 2619440.6506 | 1212618.9372 | 2619444.5655 | 1212622.7854 | 2619446.7993 | 1212632.009 | 2619448.1464 | 1212647.5888 | 2619450.3628 | 1212664.4722 | 2619461.3324 | 1212673.7353 | 2619503.7149 | 1212682.5784 | 2619527.6176 | 1212685.9583 | 2619556.2525 | 1212684.829 | 2619589.1287 | 1212664.4139 | 2619624.4783 | 1212638.0705 | 2619646.1701 | 1212623.0999
85 | 2619915.4444 | 1212484.5124 | 2619915.4444 | 1212484.5124 | 2619907.8866 | 1212484.2093
86 | 2619440.6506 | 1212618.9372 | 2619427.469 | 1212619.4169 | 2619416.9509 | 1212620.8493
87 | 2619915.4444 | 1212484.5124 | 2619918.3342 | 1212485.4762
88 | 2619902.0954 | 1212573.9517 | 2619902.0688 | 1212570.5163 | 2619909.0831 | 1212556.0649 | 2619918.8769 | 1212539.5993 | 2619927.6253 | 1212519.9729 | 2619929.4012 | 1212513.6753 | 2619930.3854 | 1212507.8308 | 2619930.6429 | 1212503.507 | 2619930.2072 | 1212499.759 | 2619924.8778 | 1212489.5911 | 2619921.6061 | 1212486.5674 | 2619918.3342 | 1212485.4762
89 | 2619902.0954 | 1212573.9517 | 2619897.3787 | 1212578.2606 | 2619895.8493 | 1212581.2795 | 2619896.5964 | 1212585.073 | 2619899.6256 | 1212587.918 | 2619914.3965 | 1212593.8261 | 2619925.5786 | 1212596.1313 | 2619936.9475 | 1212597.1141 | 2619949.6609 | 1212595.8336 | 2619973.7539 | 1212592.3231 | 2619980.7718 | 1212592.7246 | 2619987.5929 | 1212595.2043 | 2619992.5123 | 1212598.4337 | 2620001.9593 | 1212608.4821 | 2620010.8035 | 1212628.3673 | 2620018.2911 | 1212658.6316 | 2620032.0101 | 1212708.628 | 2620032.5484 | 1212720.2475 | 2620029.8788 | 1212725.7527 | 2620010.7884 | 1212741.7868 | 2620003.0483 | 1212746.13 | 2619997.9698 | 1212747.3804 | 2619992.0834 | 1212747.1272 | 2619985.1685 | 1212745.5032 | 2619978.8359 | 1212742.3692 | 2619972.7285 | 1212740.0475 | 2619966.5026 | 1212739.115 | 2619962.0585 | 1212739.178 | 2619957.4214 | 1212740.1409 | 2619953.1612 | 1212742.0166 | 2619950.4269 | 1212744.1642 | 2619948.2067 | 1212747.0362 | 2619946.3897 | 1212752.033 | 2619944.4324 | 1212758.0854 | 2619942.6467 | 1212765.0945 | 2619941.0725 | 1212772.4268
90 | 2620239.3772 | 1213336.5223 | 2620247.7729 | 1213334.3249
91 | 2620253.1625 | 1213332.9143 | 2620247.7729 | 1213334.3249
92 | 2620253.1625 | 1213332.9143 | 2620263.0129 | 1213328.208
93 | 2620055.4105 | 1213429.8026 | 2620042.1164 | 1213426.3006
94 | 2620035.4898 | 1213424.555 | 2620042.1164 | 1213426.3006
95 | 2620055.4105 | 1213429.8026 | 2620052.0488 | 1213444.7108
96 | 2620058.7336 | 1213415.072 | 2620055.4105 | 1213429.8026
97 | 2620263.5898 | 1213299.7531 | 2620267.0756 | 1213299.9428 | 2620272.2128 | 1213303.6956 | 2620276.292 | 1213310.3243
98 | 2619670.6973 | 1212967.7082 | 2619668.9563 | 1212963.5557 | 2619664.1617 | 1212957.0474 | 2619656.8558 | 1212949.6414 | 2619645.9988 | 1212943.3355 | 2619645.016 | 1212942.8719
99 | 2619618.2564 | 1212936.7519 | 2619629.2168 | 1212937.0102 | 2619635.1303 | 1212938.2081 | 2619645.016 | 1212942.8719
100 | 2619670.6973 | 1212967.7082 | 2619675.6216 | 1212973.753
101 | 2619670.6973 | 1212967.7082 | 2619650.38 | 1212954.4406
102 | 2619600.6221 | 1212907.7332 | 2619601.0623 | 1212910.1694 | 2619603.9897 | 1212920.8739 | 2619608.5577 | 1212931.6172 | 2619618.2564 | 1212936.7519
103 | 2619600.6221 | 1212907.7332 | 2619603.745 | 1212905.1531 | 2619607.3437 | 1212889.5228 | 2619607.37 | 1212881.485 | 2619603.0332 | 1212874.4732
104 | 2619603.0332 | 1212874.4732 | 2619598.5368 | 1212867.2035 | 2619594.4031 | 1212862.9876 | 2619589.155 | 1212860.3912
105 | 2619393.1407 | 1212629.2024 | 2619382.289 | 1212636.7579 | 2619357.9678 | 1212654.6114 | 2619339.6131 | 1212664.4687 | 2619322.6587 | 1212671.1955 | 2619309.0045 | 1212674.5796
106 | 2619394.098 | 1212628.5359 | 2619393.1407 | 1212629.2024
107 | 2619394.098 | 1212628.5359 | 2619391.4936 | 1212623.4802 | 2619388.1939 | 1212619.6451 | 2619370.7541 | 1212614.3634 | 2619365.5353 | 1212614.3465
108 | 2619394.098 | 1212628.5359 | 2619413.6751 | 1212621.2954 | 2619416.9509 | 1212620.8493
109 | 2619339.1973 | 1212609.8365 | 2619351.7095 | 1212609.6547 | 2619361.0315 | 1212611.6749 | 2619365.5353 | 1212614.3465
110 | 2619343.5118 | 1212619.3225 | 2619363.5981 | 1212614.3402 | 2619365.5353 | 1212614.3465
111 | 2618831.7816 | 1212726.0386 | 2618834.154 | 1212728.0875
112 | 2618834.154 | 1212728.0875 | 2618835.774 | 1212729.4865 | 2618841.5089 | 1212741.6781 | 2618843.2931 | 1212747.3977
113 | 2619915.1055 | 1212795.998 | 2619921.6846 | 1212788.9715 | 2619926.1956 | 1212783.4714
114 | 2619915.1055 | 1212795.998 | 2619911.7233 | 1212801.1007 | 2619911.1713 | 1212802.838
115 | 2619941.0725 | 1212772.4268 | 2619937.6671 | 1212773.1158 | 2619934.2348 | 1212774.9943 | 2619931.2417 | 1212777.319 | 2619926.1956 | 1212783.4714
116 | 2619941.0725 | 1212772.4268 | 2619943.4568 | 1212772.7238 | 2619945.3891 | 1212774.1755 | 2619947.4759 | 1212777.0952 | 2619953.3841 | 1212786.7314 | 2619956.1698 | 1212789.6757 | 2619959.3996 | 1212791.532 | 2619962.6641 | 1212792.2501
117 | 2618863.5097 | 1212830.2529 | 2618867.5957 | 1212837.7478 | 2618875.5815 | 1212851.5141 | 2618886.1874 | 1212865.4665 | 2618900.1124 | 1212877.1726 | 2618919.6276 | 1212886.6286 | 2618930.0872 | 1212891.5422 | 2618934.6138 | 1212896.5927 | 2618936.3324 | 1212903.213 | 2618934.9175 | 1212911.0351 | 2618927.1877 | 1212924.4182 | 2618920.5079 | 1212939.7057 | 2618918.0145 | 1212957.0965 | 2618918.2325 | 1212969.8044 | 2618922.7227 | 1212986.339 | 2618929.6533 | 1213002.2032 | 2618942.5169 | 1213017.8972 | 2618955.6232 | 1213030.4513
118 | 2618863.5097 | 1212830.2529 | 2618849.0133 | 1212823.8925 | 2618845.4985 | 1212821.39
119 | 2618829.0796 | 1212809.6995 | 2618845.4985 | 1212821.39
120 | 2618838.972 | 1212794.6221 | 2618829.0796 | 1212809.6995
121 | 2618847.2966 | 1212760.2314 | 2618843.2931 | 1212747.3977
122 | 2619294.2047 | 1213280.8904 | 2619295.4767 | 1213276.5381 | 2619296.7431 | 1213275.0341
123 | 2619186.7235 | 1213365.6385 | 2619194.1343 | 1213366.4294 | 2619212.4797 | 1213361.0964 | 2619231.0124 | 1213349.4939 | 2619239.7842 | 1213335.6921 | 2619248.0333 | 1213321.455 | 2619264.146 | 1213304.275 | 2619279.706 | 1213295.976 | 2619289.4956 | 1213291.6606 | 2619292.8345 | 1213285.5791 | 2619294.2047 | 1213280.8904
124 | 2619186.7235 | 1213365.6385 | 2619187.3307 | 1213370.4988 | 2619181.3862 | 1213381.4526 | 2619180.8574 | 1213386.1785
125 | 2619217.4162 | 1213517.2116 | 2619216.6583 | 1213523.7906 | 2619194.9552 | 1213550.7473 | 2619176.1992 | 1213572.9664 | 2619158.5687 | 1213585.328 | 2619142.4247 | 1213593.681 | 2619138.3688 | 1213598.952
126 | 2619962.6641 | 1212792.2501 | 2619963.0432 | 1212792.3335 | 2619972.9777 | 1212792.7892 | 2619989.7018 | 1212793.7233 | 2619996.6496 | 1212794.5915 | 2620002.0672 | 1212796.444 | 2620005.941 | 1212798.8138 | 2620009.3718 | 1212801.8937 | 2620011.6925 | 1212805.2923 | 2620013.4702 | 1212809.7785 | 2620014.5345 | 1212814.0734 | 2620014.9707 | 1212819.9226 | 2620015.4625 | 1212834.1212 | 2620016.7816 | 1212837.1829 | 2620018.9239 | 1212839.4135 | 2620021.6103 | 1212840.223 | 2620024.2699 | 1212839.9651 | 2620027.0389 | 1212838.7737 | 2620030.5359 | 1212835.6947 | 2620044.1005 | 1212820.5539 | 2620048.0035 | 1212816.498 | 2620052.6267 | 1212812.8559 | 2620057.1551 | 1212810.2807 | 2620062.008 | 1212808.3848 | 2620071.9135 | 1212806.139 | 2620092.6028 | 1212802.562 | 2620098.7109 | 1212802.3713 | 2620106.5264 | 1212802.72 | 2620114.2401 | 1212803.98 | 2620135.0795 | 1212809.9535 | 2620142.3064 | 1212812.4396
127 | 2620142.3064 | 1212812.4396 | 2620170.8168 | 1212822.2475 | 2620202.0781 | 1212835.0158 | 2620208.0756 | 1212836.0922 | 2620213.8263 | 1212835.9894 | 2620219.8393 | 1212834.7201 | 2620226.6171 | 1212831.9303 | 2620231.3662 | 1212829.4525
128 | 2620261.9614 | 1212816.2145 | 2620257.5535 | 1212817.2379 | 2620250.6867 | 1212819.3936 | 2620239.1504 | 1212825.3913 | 2620231.3662 | 1212829.4525

## bus_geodata
| x | y | coords
0 | 2618860.5609 | 1213211.0266
1 | 2618850.492 | 1213207.7581
2 | 2618899.313 | 1213218.9296
3 | 2618852.7458 | 1213186.7422
4 | 2618901.6841 | 1213220.3605
5 | 2618889.736 | 1213234.9833
6 | 2618890.9828 | 1213136.4345
7 | 2618975.8934 | 1213469.9266
8 | 2618864.8033 | 1213248.4261
9 | 2618778.6055 | 1212779.5683
10 | 2618813.2023 | 1212797.9318
11 | 2618802.279 | 1212753.304
12 | 2619004.8144 | 1213489.5743
13 | 2619024.7817 | 1213497.8404
14 | 2619357.1312 | 1213741.8476
15 | 2619396.6029 | 1213755.0912
16 | 2619743.6993 | 1213645.1093
17 | 2619774.6232 | 1213618.7966
18 | 2619234.6236 | 1213652.9547
19 | 2619246.8803 | 1213615.8621
20 | 2619446.9671 | 1213592.9484
21 | 2620322.7604 | 1213065.989
22 | 2620313.7813 | 1213082.4798
23 | 2620324.3394 | 1213056.5885
24 | 2620301.5064 | 1213107.489
25 | 2620121.3434 | 1213081.316
26 | 2620098.7521 | 1213092.176
27 | 2620392.9067 | 1213354.8547
28 | 2620409.4881 | 1213317.6594
29 | 2620385.1304 | 1213372.2984
30 | 2620438.0451 | 1213256.3
31 | 2620371.2705 | 1213403.3886
32 | 2620414.2429 | 1213230.971
33 | 2620478.9962 | 1213236.1907
34 | 2620367.8737 | 1213154.2473
35 | 2620278.4398 | 1213319.8147
36 | 2620073.3442 | 1213121.093
37 | 2620045.6533 | 1213132.1906
38 | 2620091.3191 | 1213096.3235
39 | 2619990.5248 | 1213282.4236
40 | 2620062.5697 | 1213077.7943
41 | 2619999.0778 | 1213292.5474
42 | 2620136.7206 | 1213015.0526
43 | 2620227.0835 | 1213340.6503
44 | 2619380.4494 | 1213204.1719
45 | 2619302.0494 | 1213268.7326
46 | 2619336.7285 | 1213318.6343
47 | 2619278.9349 | 1212741.3272
48 | 2619569.5618 | 1212877.37
49 | 2619137.4029 | 1212960.5741
50 | 2619284.657 | 1212694.7239
51 | 2619622.0106 | 1213521.6612
52 | 2619734.0284 | 1213503.1526
53 | 2619605.1306 | 1213525.6341
54 | 2619791.322 | 1213454.659
55 | 2620035.9808 | 1213563.5575
56 | 2619823.069 | 1213557.0437
57 | 2620035.9511 | 1213468.1924
58 | 2619579.3557 | 1212892.8997
59 | 2619576.5617 | 1212869.9374
60 | 2619274.43 | 1213259.5677
61 | 2618980.8716 | 1213052.6765
62 | 2619812.9319 | 1213603.7531
63 | 2619808.8855 | 1213607.1766
64 | 2619826.2751 | 1213592.4638
65 | 2619790.2025 | 1213622.9838
66 | 2619822.455 | 1213565.6518
67 | 2619777.9873 | 1213618.9856
68 | 2619896.0183 | 1212505.4151
69 | 2619886.0466 | 1212511.3221
70 | 2619900.3732 | 1212491.1104
71 | 2619646.1701 | 1212623.0999
72 | 2619907.8866 | 1212484.2093
73 | 2619880.6887 | 1212474.2298
74 | 2619440.6506 | 1212618.9372
75 | 2619915.4444 | 1212484.5124
76 | 2619918.3342 | 1212485.4762
77 | 2619902.0954 | 1212573.9517
78 | 2620239.3772 | 1213336.5223
79 | 2620247.7729 | 1213334.3249
80 | 2620253.1625 | 1213332.9143
81 | 2620042.1164 | 1213426.3006
82 | 2620055.4105 | 1213429.8026
83 | 2620035.4897 | 1213424.555
84 | 2620052.0488 | 1213444.7108
85 | 2620058.7336 | 1213415.072
86 | 2620276.292 | 1213310.3243
87 | 2620263.5898 | 1213299.7531
88 | 2620263.0129 | 1213328.208
89 | 2619645.016 | 1212942.8719
90 | 2619670.6973 | 1212967.7082
91 | 2619618.2564 | 1212936.7519
92 | 2619675.6216 | 1212973.753
93 | 2619650.38 | 1212954.4406
94 | 2619600.6221 | 1212907.7332
95 | 2619603.0332 | 1212874.4732
96 | 2619309.0045 | 1212674.5796
97 | 2619393.1407 | 1212629.2024
98 | 2619394.098 | 1212628.5359
99 | 2619365.5353 | 1212614.3465
100 | 2619416.9509 | 1212620.8493
101 | 2618831.7816 | 1212726.0386
102 | 2618834.154 | 1212728.0875
103 | 2619589.155 | 1212860.3912
104 | 2619339.1973 | 1212609.8365
105 | 2619343.5118 | 1212619.3225
106 | 2619915.1055 | 1212795.998
107 | 2619926.1956 | 1212783.4714
108 | 2619911.1713 | 1212802.838
109 | 2619941.0725 | 1212772.4268
110 | 2618863.5097 | 1212830.2529
111 | 2618955.6232 | 1213030.4513
112 | 2618845.4985 | 1212821.39
113 | 2618829.0796 | 1212809.6995
114 | 2618838.972 | 1212794.6222
115 | 2618847.2966 | 1212760.2314
116 | 2618843.2931 | 1212747.3977
117 | 2618811.271 | 1212820.3024
118 | 2619294.2047 | 1213280.8904
119 | 2619296.7431 | 1213275.0341
120 | 2619186.7235 | 1213365.6385
121 | 2619180.8574 | 1213386.1785
122 | 2619217.4162 | 1213517.2116
123 | 2619138.3688 | 1213598.952
124 | 2619367.9698 | 1213581.4891
125 | 2619962.6641 | 1212792.2501
126 | 2620142.3064 | 1212812.4396
127 | 2620231.3662 | 1212829.4525
128 | 2620261.9614 | 1212816.2145
129 | 2619334.4815 | 1213332.6957
130 | 2619990.5248 | 1213282.4236

## line_std_types
| c_nf_per_km | r_ohm_per_km | x_ohm_per_km | max_i_ka | type | q_mm2 | alpha | voltage_rating
NAYY 4x50 SE | 210 | 0.642 | 0.083 | 0.142 | cs | 50 | 0.00403 | LV
NAYY 4x120 SE | 264 | 0.225 | 0.08 | 0.242 | cs | 120 | 0.00403 | LV
NAYY 4x150 SE | 261 | 0.208 | 0.08 | 0.27 | cs | 150 | 0.00403 | LV
NA2XS2Y 1x95 RM/25 12/20 kV | 216 | 0.313 | 0.132 | 0.252 | cs | 95 | 0.00403 | MV
NA2XS2Y 1x185 RM/25 12/20 kV | 273 | 0.161 | 0.117 | 0.362 | cs | 185 | 0.00403 | MV
NA2XS2Y 1x240 RM/25 12/20 kV | 304 | 0.122 | 0.112 | 0.421 | cs | 240 | 0.00403 | MV
NA2XS2Y 1x95 RM/25 6/10 kV | 315 | 0.313 | 0.123 | 0.249 | cs | 95 | 0.00403 | MV
NA2XS2Y 1x185 RM/25 6/10 kV | 406 | 0.161 | 0.11 | 0.358 | cs | 185 | 0.00403 | MV
NA2XS2Y 1x240 RM/25 6/10 kV | 456 | 0.122 | 0.105 | 0.416 | cs | 240 | 0.00403 | MV
NA2XS2Y 1x150 RM/25 12/20 kV | 250 | 0.206 | 0.116 | 0.319 | cs | 150 | 0.00403 | MV
NA2XS2Y 1x120 RM/25 12/20 kV | 230 | 0.253 | 0.119 | 0.283 | cs | 120 | 0.00403 | MV
NA2XS2Y 1x70 RM/25 12/20 kV | 190 | 0.443 | 0.132 | 0.22 | cs | 70 | 0.00403 | MV
NA2XS2Y 1x150 RM/25 6/10 kV | 360 | 0.206 | 0.11 | 0.315 | cs | 150 | 0.00403 | MV
NA2XS2Y 1x120 RM/25 6/10 kV | 340 | 0.253 | 0.113 | 0.28 | cs | 120 | 0.00403 | MV
NA2XS2Y 1x70 RM/25 6/10 kV | 280 | 0.443 | 0.123 | 0.217 | cs | 70 | 0.00403 | MV
N2XS(FL)2Y 1x120 RM/35 64/110 kV | 112 | 0.153 | 0.166 | 0.366 | cs | 120 | 0.00393 | HV
N2XS(FL)2Y 1x185 RM/35 64/110 kV | 125 | 0.099 | 0.156 | 0.457 | cs | 185 | 0.00393 | HV
N2XS(FL)2Y 1x240 RM/35 64/110 kV | 135 | 0.075 | 0.149 | 0.526 | cs | 240 | 0.00393 | HV
N2XS(FL)2Y 1x300 RM/35 64/110 kV | 144 | 0.06 | 0.144 | 0.588 | cs | 300 | 0.00393 | HV
15-AL1/3-ST1A 0.4 | 11 | 1.8769 | 0.35 | 0.105 | ol | 16 | 0.00403 | LV
24-AL1/4-ST1A 0.4 | 11.25 | 1.2012 | 0.335 | 0.14 | ol | 24 | 0.00403 | LV
48-AL1/8-ST1A 0.4 | 12.2 | 0.5939 | 0.3 | 0.21 | ol | 48 | 0.00403 | LV
94-AL1/15-ST1A 0.4 | 13.2 | 0.306 | 0.29 | 0.35 | ol | 94 | 0.00403 | LV
34-AL1/6-ST1A 10.0 | 9.7 | 0.8342 | 0.36 | 0.17 | ol | 34 | 0.00403 | MV
48-AL1/8-ST1A 10.0 | 10.1 | 0.5939 | 0.35 | 0.21 | ol | 48 | 0.00403 | MV
70-AL1/11-ST1A 10.0 | 10.4 | 0.4132 | 0.339 | 0.29 | ol | 70 | 0.00403 | MV
94-AL1/15-ST1A 10.0 | 10.75 | 0.306 | 0.33 | 0.35 | ol | 94 | 0.00403 | MV
122-AL1/20-ST1A 10.0 | 11.1 | 0.2376 | 0.323 | 0.41 | ol | 122 | 0.00403 | MV
149-AL1/24-ST1A 10.0 | 11.25 | 0.194 | 0.315 | 0.47 | ol | 149 | 0.00403 | MV
34-AL1/6-ST1A 20.0 | 9.15 | 0.8342 | 0.382 | 0.17 | ol | 34 | 0.00403 | MV
48-AL1/8-ST1A 20.0 | 9.5 | 0.5939 | 0.372 | 0.21 | ol | 48 | 0.00403 | MV
70-AL1/11-ST1A 20.0 | 9.7 | 0.4132 | 0.36 | 0.29 | ol | 70 | 0.00403 | MV
94-AL1/15-ST1A 20.0 | 10 | 0.306 | 0.35 | 0.35 | ol | 94 | 0.00403 | MV
122-AL1/20-ST1A 20.0 | 10.3 | 0.2376 | 0.344 | 0.41 | ol | 122 | 0.00403 | MV
149-AL1/24-ST1A 20.0 | 10.5 | 0.194 | 0.337 | 0.47 | ol | 149 | 0.00403 | MV
184-AL1/30-ST1A 20.0 | 10.75 | 0.1571 | 0.33 | 0.535 | ol | 184 | 0.00403 | MV
243-AL1/39-ST1A 20.0 | 11 | 0.1188 | 0.32 | 0.645 | ol | 243 | 0.00403 | MV
48-AL1/8-ST1A 110.0 | 8 | 0.5939 | 0.46 | 0.21 | ol | 48 | 0.00403 | HV
70-AL1/11-ST1A 110.0 | 8.4 | 0.4132 | 0.45 | 0.29 | ol | 70 | 0.00403 | HV
94-AL1/15-ST1A 110.0 | 8.65 | 0.306 | 0.44 | 0.35 | ol | 94 | 0.00403 | HV
122-AL1/20-ST1A 110.0 | 8.5 | 0.2376 | 0.43 | 0.41 | ol | 122 | 0.00403 | HV
149-AL1/24-ST1A 110.0 | 8.75 | 0.194 | 0.41 | 0.47 | ol | 149 | 0.00403 | HV
184-AL1/30-ST1A 110.0 | 8.8 | 0.1571 | 0.4 | 0.535 | ol | 184 | 0.00403 | HV
243-AL1/39-ST1A 110.0 | 9 | 0.1188 | 0.39 | 0.645 | ol | 243 | 0.00403 | HV
305-AL1/39-ST1A 110.0 | 9.2 | 0.0949 | 0.38 | 0.74 | ol | 305 | 0.00403 | HV
490-AL1/64-ST1A 110.0 | 9.75 | 0.059 | 0.37 | 0.96 | ol | 490 | 0.00403 | HV
679-AL1/86-ST1A 110.0 | 9.95 | 0.042 | 0.36 | 1.15 | ol | 679 | 0.00403 | HV
490-AL1/64-ST1A 220.0 | 10 | 0.059 | 0.285 | 0.96 | ol | 490 | 0.00403 | HV
679-AL1/86-ST1A 220.0 | 11.7 | 0.042 | 0.275 | 1.15 | ol | 679 | 0.00403 | HV
490-AL1/64-ST1A 380.0 | 11 | 0.059 | 0.253 | 0.96 | ol | 490 | 0.00403 | HV
679-AL1/86-ST1A 380.0 | 14.6 | 0.042 | 0.25 | 1.15 | ol | 679 | 0.00403 | HV

## trafo_std_types
| i0_percent | pfe_kw | vkr_percent | sn_mva | vn_lv_kv | vn_hv_kv | vk_percent | shift_degree | vector_group | tap_side | tap_neutral | tap_min | tap_max | tap_step_degree | tap_step_percent | tap_phase_shifter
160 MVA 380/110 kV | 0.06 | 60 | 0.25 | 160 | 110 | 380 | 12.2 | 0 | Yy0 | hv | 0 | -9 | 9 | 0 | 1.5 | FALSE
100 MVA 220/110 kV | 0.06 | 55 | 0.26 | 100 | 110 | 220 | 12 | 0 | Yy0 | hv | 0 | -9 | 9 | 0 | 1.5 | FALSE
63 MVA 110/20 kV | 0.04 | 22 | 0.32 | 63 | 20 | 110 | 18 | 150 | YNd5 | hv | 0 | -9 | 9 | 0 | 1.5 | FALSE
40 MVA 110/20 kV | 0.05 | 18 | 0.34 | 40 | 20 | 110 | 16.2 | 150 | YNd5 | hv | 0 | -9 | 9 | 0 | 1.5 | FALSE
25 MVA 110/20 kV | 0.07 | 14 | 0.41 | 25 | 20 | 110 | 12 | 150 | YNd5 | hv | 0 | -9 | 9 | 0 | 1.5 | FALSE
63 MVA 110/10 kV | 0.04 | 22 | 0.32 | 63 | 10 | 110 | 18 | 150 | YNd5 | hv | 0 | -9 | 9 | 0 | 1.5 | FALSE
40 MVA 110/10 kV | 0.05 | 18 | 0.34 | 40 | 10 | 110 | 16.2 | 150 | YNd5 | hv | 0 | -9 | 9 | 0 | 1.5 | FALSE
25 MVA 110/10 kV | 0.07 | 14 | 0.41 | 25 | 10 | 110 | 12 | 150 | YNd5 | hv | 0 | -9 | 9 | 0 | 1.5 | FALSE
0.25 MVA 20/0.4 kV | 0.32 | 0.8 | 1.44 | 0.25 | 0.4 | 20 | 6 | 150 | Yzn5 | hv | 0 | -2 | 2 | 0 | 2.5 | FALSE
0.4 MVA 20/0.4 kV | 0.3375 | 1.35 | 1.425 | 0.4 | 0.4 | 20 | 6 | 150 | Dyn5 | hv | 0 | -2 | 2 | 0 | 2.5 | FALSE
0.63 MVA 20/0.4 kV | 0.2619 | 1.65 | 1.206 | 0.63 | 0.4 | 20 | 6 | 150 | Dyn5 | hv | 0 | -2 | 2 | 0 | 2.5 | FALSE
0.25 MVA 10/0.4 kV | 0.24 | 0.6 | 1.2 | 0.25 | 0.4 | 10 | 4 | 150 | Dyn5 | hv | 0 | -2 | 2 | 0 | 2.5 | FALSE
0.4 MVA 10/0.4 kV | 0.2375 | 0.95 | 1.325 | 0.4 | 0.4 | 10 | 4 | 150 | Dyn5 | hv | 0 | -2 | 2 | 0 | 2.5 | FALSE
0.63 MVA 10/0.4 kV | 0.1873 | 1.18 | 1.0794 | 0.63 | 0.4 | 10 | 4 | 150 | Dyn5 | hv | 0 | -2 | 2 | 0 | 2.5 | FALSE

## trafo3w_std_types
| sn_hv_mva | sn_mv_mva | sn_lv_mva | vn_hv_kv | vn_mv_kv | vn_lv_kv | vk_hv_percent | vk_mv_percent | vk_lv_percent | vkr_hv_percent | vkr_mv_percent | vkr_lv_percent | pfe_kw | i0_percent | shift_mv_degree | shift_lv_degree | vector_group | tap_side | tap_neutral | tap_min | tap_max | tap_step_percent
63/25/38 MVA 110/20/10 kV | 63 | 25 | 38 | 110 | 20 | 10 | 10.4 | 10.4 | 10.4 | 0.28 | 0.32 | 0.35 | 35 | 0.89 | 0 | 0 | YN0yn0yn0 | hv | 0 | -10 | 10 | 1.2
63/25/38 MVA 110/10/10 kV | 63 | 25 | 38 | 110 | 10 | 10 | 10.4 | 10.4 | 10.4 | 0.28 | 0.32 | 0.35 | 35 | 0.89 | 0 | 0 | YN0yn0yn0 | hv | 0 | -10 | 10 | 1.2

## fuse_std_types
| fuse_type | i_rated_a | t_avg | t_min | t_total | x_avg | x_min | x_total
HV 100A | HV 100A | 100 | 0 | [10.0, 3.64, 0.854, 0.281, 0.1, 0.0531, 0.022, 0.01] | [10.0, 4.267, 1.21, 0.403, 0.1, 0.058, 0.022, 0.01] | 0 | [300.0, 350.0, 450.0, 550.0, 700.0, 850.0, 1200.0, 1752.0] | [600.0, 700.0, 900.0, 1150.0, 1665.0, 2000.0, 3000.0, 4313.0]
HV 10A | HV 10A | 10 | 0 | [10.0, 1675.0, 0.344, 0.156, 0.1, 0.0417, 0.0171, 0.01] | [10.0, 1.3, 0.3, 0.155, 0.1, 0.0555, 0.023, 0.01] | 0 | [30.0, 32.0, 35.0, 37.0, 39.0, 50.0, 70.0, 88.0] | [60.0, 70.0, 80.0, 87.0, 94.0, 110.0, 150.0, 216.0]
HV 125A | HV 125A | 125 | 0 | [10.0, 1.82, 0.344, 0.1, 0.0467, 0.0269, 0.01] | [10.0, 2.478, 0.426, 0.1, 0.0427, 0.0211, 0.01] | 0 | [375.0, 500.0, 700.0, 925.0, 1200.0, 1500.0, 2341.0] | [750.0, 1000.0, 1500.0, 2200.0, 3000.0, 4000.0, 5765.0]
HV 160A | HV 160A | 160 | 0 | [10.0, 4.15, 1.03, 0.198, 0.1, 0.051, 0.0172, 0.01] | [10.0, 2.3, 0.734, 0.274, 0.1, 0.046, 0.0177, 0.01] | 0 | [480.0, 550.0, 700.0, 1000.0, 1260.0, 1600.0, 2500.0, 3227.0] | [960.0, 1300.0, 1700.0, 2200.0, 2996.0, 4000.0, 6000.0, 7946.0]
HV 16A | HV 16A | 16 | 0 | [10.0, 0.352, 0.164, 0.1, 0.0649, 0.0342, 0.01] | [10.0, 2.34, 0.722, 0.181, 0.1, 0.055, 0.0296, 0.01] | 0 | [48.0, 60.0, 65.0, 71.0, 80.0, 100.0, 162.0] | [96.0, 110.0, 125.0, 150.0, 168.0, 200.0, 250.0, 398.0]
HV 200A | HV 200A | 200 | 0 | [10.0, 4.267, 1.21, 0.403, 0.1, 0.058, 0.022, 0.01] | [10.0, 3.73, 1.654, 0.328, 0.1, 0.0531, 0.019, 0.01] | 0 | [600.0, 700.0, 900.0, 1150.0, 1665.0, 2000.0, 3000.0, 4313.0] | [1200.0, 1500.0, 1800.0, 2700.0, 3960.0, 5000.0, 7500.0, 10620.0]
HV 20A | HV 20A | 20 | 0 | [10.0, 1.3, 0.3, 0.155, 0.1, 0.0555, 0.023, 0.01] | [10.0, 1.3, 0.161, 0.1, 0.0611, 0.0399, 0.0141, 0.01] | 0 | [60.0, 70.0, 80.0, 87.0, 94.0, 110.0, 150.0, 216.0] | [120.0, 150.0, 200.0, 223.0, 260.0, 300.0, 450.0, 532.0]
HV 25A | HV 25A | 25 | 0 | [10.0, 2.512, 0.833, 0.299, 0.1, 0.0372, 0.0223, 0.01] | [10.0, 3.125, 0.597, 0.198, 0.1, 0.0378, 0.022, 0.01] | 0 | [75.0, 82.0, 90.0, 100.0, 124.0, 170.0, 200.0, 289.0] | [150.0, 170.0, 210.0, 250.0, 294.0, 400.0, 500.0, 711.0]
HV 31.5A | HV 31.5A | 31.5 | 0 | [10.0, 2.34, 0.722, 0.181, 0.1, 0.055, 0.0296, 0.01] | [10.0, 2.84, 0.368, 0.164, 0.1, 0.0621, 0.0378, 0.0195, 0.01] | 0 | [95.0, 110.0, 125.0, 150.0, 165.0, 200.0, 250.0, 390.0] | [189.0, 220.0, 300.0, 350.0, 393.0, 450.0, 530.0, 700.0, 960.0]
HV 40A | HV 40A | 40 | 0 | [10.0, 1.3, 0.161, 0.1, 0.0611, 0.0399, 0.0141, 0.01] | [10.0, 2.05, 0.369, 0.198, 0.1, 0.051, 0.0298, 0.01] | 0 | [120.0, 150.0, 200.0, 223.0, 260.0, 300.0, 450.0, 532.0] | [240.0, 300.0, 400.0, 450.0, 530.0, 650.0, 800.0, 1311.0]
HV 50A | HV 50A | 50 | 0 | [10.0, 3.215, 0.597, 0.198, 0.1, 0.0378, 0.022, 0.01] | [10.0, 3.64, 0.854, 0.281, 0.1, 0.0531, 0.022, 0.01] | 0 | [150.0, 170.0, 210.0, 250.0, 294.0, 400.0, 500.0, 711.0] | [300.0, 350.0, 450.0, 550.0, 700.0, 850.0, 1200.0, 1752.0]
HV 6.3A | HV 6.3A | 6.3 | 0 | [10.0, 1.39, 0.344, 0.168, 0.1, 0.056, 0.0263, 0.01] | [10.0, 1.711, 0.516, 0.198, 0.1, 0.0634, 0.0303, 0.01] | 0 | [19.0, 19.5, 20.4, 20.8, 22.0, 25.0, 32.0, 48.0] | [38.0, 40.0, 43.0, 48.0, 53.0, 60.0, 75.0, 118.0]
HV 63A | HV 63A | 63 | 0 | [10.0, 2.84, 0.368, 0.164, 0.1, 0.0621, 0.0378, 0.0195, 0.01] | [10.0, 1.82, 0.344, 0.1, 0.0467, 0.0269, 0.01] | 0 | [189.0, 220.0, 300.0, 350.0, 393.0, 450.0, 530.0, 700.0, 961.0] | [378.0, 500.0, 700.0, 934.0, 1200.0, 1500.0, 2366.0]
HV 80A | HV 80A | 80 | 0 | [10.0, 2.05, 0.369, 0.198, 0.1, 0.051, 0.0298, 0.01] | [10.0, 4.15, 1.03, 0.198, 0.1, 0.051, 0.0172, 0.01] | 0 | [240.0, 300.0, 400.0, 450.0, 530.0, 650.0, 800.0, 1311.0] | [480.0, 550.0, 700.0, 1000.0, 1260.0, 1600.0, 2500.0, 3227.0]
Siemens NH-1-100 | Siemens NH-1-100 | 100 | [5400.0, 2000.0, 400.0, 20.0, 1.0, 0.2, 0.012, 0.004] | 0 | 0 | [150.0, 190.0, 250.0, 430.0, 900.0, 1250.0, 2700.0, 3600.0] | 0 | 0
Siemens NH-1-125 | Siemens NH-1-125 | 125 | [4800.0, 120.0, 7.0, 0.1, 0.004] | 0 | 0 | [180.0, 400.0, 740.0, 2000.0, 4250.0] | 0 | 0
Siemens NH-1-16 | Siemens NH-1-16 | 16 | [4000.0, 400.0, 2.0, 0.1, 0.04, 0.01] | 0 | 0 | [26.0, 35.0, 75.0, 150.0, 200.0, 300.0] | 0 | 0
Siemens NH-1-160 | Siemens NH-1-160 | 160 | [4800.0, 120.0, 7.0, 0.1, 0.004] | 0 | 0 | [210.0, 500.0, 900.0, 2300.0, 5000.0] | 0 | 0
Siemens NH-1-25 | Siemens NH-1-25 | 25 | [4000.0, 1000.0, 10.0, 0.2, 0.02, 0.01] | 0 | 0 | [40.0, 50.0, 100.0, 210.0, 400.0, 500.0] | 0 | 0
Siemens NH-1-50 | Siemens NH-1-50 | 50 | [4000.0, 40.0, 4.0, 1.0, 0.02, 0.01] | 0 | 0 | [86.0, 200.0, 300.0, 400.0, 1000.0, 1280.0] | 0 | 0
Siemens NH-1-63 | Siemens NH-1-63 | 63 | [4000.0, 100.0, 10.0, 2.0, 0.04, 0.01] | 0 | 0 | [100.0, 200.0, 300.0, 400.0, 1000.0, 1500.0] | 0 | 0
Siemens NH-1-80 | Siemens NH-1-80 | 80 | [4800.0, 120.0, 7.0, 0.1, 0.01] | 0 | 0 | [150.58, 250.0, 450.0, 1150.0, 2470.0] | 0 | 0
Siemens NH-2-1000 | Siemens NH-2-1000 | 1000 | [4800.0, 120.0, 7.0, 0.1, 0.004] | 0 | 0 | [1900.0, 3500.0, 8400.0, 24000.0, 52000.0] | 0 | 0
Siemens NH-2-200 | Siemens NH-2-200 | 200 | [4800.0, 120.0, 7.0, 0.1, 0.004] | 0 | 0 | [280.0, 650.0, 1200.0, 3000.0, 7000.0] | 0 | 0
Siemens NH-2-224 | Siemens NH-2-224 | 224 | [4800.0, 120.0, 7.0, 0.2, 0.04, 0.004] | 0 | 0 | [400.0, 750.0, 1453.0, 3025.0, 4315.0, 7600.0] | 0 | 0
Siemens NH-2-250 | Siemens NH-2-250 | 250 | [4800.0, 120.0, 7.0, 0.1, 0.004] | 0 | 0 | [450.0, 800.0, 1650.0, 4000.0, 8500.0] | 0 | 0
Siemens NH-2-315 | Siemens NH-2-315 | 315 | [4800.0, 120.0, 7.0, 0.1, 0.004] | 0 | 0 | [550.0, 920.0, 1900.0, 5000.0, 11000.0] | 0 | 0
Siemens NH-2-355 | Siemens NH-2-355 | 355 | [4800.0, 120.0, 6.0, 0.1, 0.004] | 0 | 0 | [650.0, 1116.27, 2350.0, 5840.0, 12790.0] | 0 | 0
Siemens NH-2-400 | Siemens NH-2-400 | 400 | [4800.0, 120.0, 7.0, 0.1, 0.004] | 0 | 0 | [720.0, 1350.0, 2800.0, 6500.0, 15000.0] | 0 | 0
Siemens NH-2-425 | Siemens NH-2-425 | 425 | [4800.0, 120.0, 7.0, 0.1, 0.004] | 0 | 0 | [850.0, 1500.0, 3050.0, 7500.0, 16500.0] | 0 | 0
Siemens NH-2-630 | Siemens NH-2-630 | 630 | [4800.0, 120.0, 7.0, 0.1, 0.004] | 0 | 0 | [1200.0, 2000.0, 4800.0, 12000.0, 26000.0] | 0 | 0

## dtypes
| element | column | dtype
0 | bus | name | object
1 | bus | vn_kv | float64
2 | bus | type | object
3 | bus | zone | object
4 | bus | in_service | bool
5 | load | name | object
6 | load | bus | uint32
7 | load | p_mw | float64
8 | load | q_mvar | float64
9 | load | const_z_percent | float64
10 | load | const_i_percent | float64
11 | load | sn_mva | float64
12 | load | scaling | float64
13 | load | in_service | bool
14 | load | type | object
15 | ext_grid | name | object
16 | ext_grid | bus | uint32
17 | ext_grid | vm_pu | float64
18 | ext_grid | va_degree | float64
19 | ext_grid | slack_weight | float64
20 | ext_grid | in_service | bool
21 | line | name | object
22 | line | std_type | object
23 | line | from_bus | uint32
24 | line | to_bus | uint32
25 | line | length_km | float64
26 | line | r_ohm_per_km | float64
27 | line | x_ohm_per_km | float64
28 | line | c_nf_per_km | float64
29 | line | g_us_per_km | float64
30 | line | max_i_ka | float64
31 | line | df | float64
32 | line | parallel | uint32
33 | line | type | object
34 | line | in_service | bool
35 | trafo | name | object
36 | trafo | std_type | object
37 | trafo | hv_bus | uint32
38 | trafo | lv_bus | uint32
39 | trafo | sn_mva | float64
40 | trafo | vn_hv_kv | float64
41 | trafo | vn_lv_kv | float64
42 | trafo | vk_percent | float64
43 | trafo | vkr_percent | float64
44 | trafo | pfe_kw | float64
45 | trafo | i0_percent | float64
46 | trafo | shift_degree | float64
47 | trafo | tap_side | object
48 | trafo | tap_neutral | int32
49 | trafo | tap_min | int32
50 | trafo | tap_max | int32
51 | trafo | tap_step_percent | float64
52 | trafo | tap_step_degree | float64
53 | trafo | tap_pos | int32
54 | trafo | tap_phase_shifter | bool
55 | trafo | parallel | uint32
56 | trafo | df | float64
57 | trafo | in_service | bool
58 | line_geodata | coords | object
59 | bus_geodata | x | float64
60 | bus_geodata | y | float64
61 | bus_geodata | coords | object

## parameters
| version | format_version | converged | OPF_converged | name | f_hz | sn_mva
0 | 2.14.6 | 2.14.0 | FALSE | FALSE |  | 50 | 1