## bus
| name | vn_kv | type | zone | in_service
0 | bus_LV_407-2_2_2_node_173 | 0.4 | n |  | TRUE
1 | bus_LV_407-2_2_2_node_350 | 0.4 | n |  | TRUE
2 | bus_LV_407-2_2_2_node_186 | 0.4 | n |  | TRUE
3 | bus_LV_407-2_2_2_node_184 | 0.4 | n |  | TRUE
4 | bus_LV_407-2_2_2_node_302 | 0.4 | n |  | TRUE
5 | bus_LV_407-2_2_2_node_185 | 0.4 | n |  | TRUE
6 | bus_LV_407-2_2_2_node_345 | 0.4 | n |  | TRUE
7 | bus_LV_407-2_2_2_node_188 | 0.4 | n |  | TRUE
8 | bus_LV_407-2_2_2_node_326 | 0.4 | n |  | TRUE
9 | bus_LV_407-2_2_2_node_189 | 0.4 | n |  | TRUE
10 | bus_LV_407-2_2_2_node_287 | 0.4 | n |  | TRUE
11 | bus_LV_407-2_2_2_node_351 | 0.4 | n |  | TRUE
12 | bus_LV_407-2_2_2_node_190 | 0.4 | n |  | TRUE
13 | bus_LV_407-2_2_2_node_327 | 0.4 | n |  | TRUE
14 | bus_LV_407-2_2_2_node_237 | 0.4 | n |  | TRUE
15 | bus_LV_407-2_2_2_node_238 | 0.4 | n |  | TRUE
16 | bus_LV_407-2_2_2_node_239 | 0.4 | n |  | TRUE
17 | bus_LV_407-2_2_2_node_240 | 0.4 | n |  | TRUE
18 | bus_LV_407-2_2_2_node_241 | 0.4 | n |  | TRUE
19 | bus_LV_407-2_2_2_node_242 | 0.4 | n |  | TRUE
20 | bus_LV_407-2_2_2_node_312 | 0.4 | n |  | TRUE
21 | bus_LV_407-2_2_2_node_253 | 0.4 | n |  | TRUE
22 | bus_LV_407-2_2_2_node_247 | 0.4 | n |  | TRUE
23 | bus_LV_407-2_2_2_node_243 | 0.4 | n |  | TRUE
24 | bus_LV_407-2_2_2_node_244 | 0.4 | n |  | TRUE
25 | bus_LV_407-2_2_2_node_245 | 0.4 | n |  | TRUE
26 | bus_LV_407-2_2_2_node_246 | 0.4 | n |  | TRUE
27 | bus_LV_407-2_2_2_node_248 | 0.4 | n |  | TRUE
28 | bus_LV_407-2_2_2_node_250 | 0.4 | n |  | TRUE
29 | bus_LV_407-2_2_2_node_285 | 0.4 | n |  | TRUE
30 | bus_LV_407-2_2_2_node_313 | 0.4 | n |  | TRUE
31 | bus_LV_407-2_2_2_node_292 | 0.4 | n |  | TRUE
32 | bus_LV_407-2_2_2_node_335 | 0.4 | n |  | TRUE
33 | bus_LV_407-2_2_2_node_281 | 0.4 | n |  | TRUE
34 | bus_LV_407-2_2_2_node_280 | 0.4 | n |  | TRUE
35 | bus_LV_407-2_2_2_node_254 | 0.4 | n |  | TRUE
36 | bus_LV_407-2_2_2_node_255 | 0.4 | n |  | TRUE
37 | bus_LV_407-2_2_2_node_260 | 0.4 | n |  | TRUE
38 | bus_LV_407-2_2_2_node_256 | 0.4 | n |  | TRUE
39 | bus_LV_407-2_2_2_node_257 | 0.4 | n |  | TRUE
40 | bus_LV_407-2_2_2_node_258 | 0.4 | n |  | TRUE
41 | bus_LV_407-2_2_2_node_259 | 0.4 | n |  | TRUE
42 | bus_LV_407-2_2_2_node_261 | 0.4 | n |  | TRUE
43 | bus_LV_407-2_2_2_node_282 | 0.4 | n |  | TRUE
44 | bus_LV_407-2_2_2_node_277 | 0.4 | n |  | TRUE
45 | bus_LV_407-2_2_2_node_311 | 0.4 | n |  | TRUE
46 | bus_LV_407-2_2_2_node_262 | 0.4 | n |  | TRUE
47 | bus_LV_407-2_2_2_node_263 | 0.4 | n |  | TRUE
48 | bus_LV_407-2_2_2_node_264 | 0.4 | n |  | TRUE
49 | bus_LV_407-2_2_2_node_265 | 0.4 | n |  | TRUE
50 | bus_LV_407-2_2_2_node_266 | 0.4 | n |  | TRUE
51 | bus_LV_407-2_2_2_node_267 | 0.4 | n |  | TRUE
52 | bus_LV_407-2_2_2_node_289 | 0.4 | n |  | TRUE
53 | bus_LV_407-2_2_2_node_291 | 0.4 | n |  | TRUE
54 | bus_LV_407-2_2_2_node_274 | 0.4 | n |  | TRUE
55 | bus_LV_407-2_2_2_node_309 | 0.4 | n |  | TRUE
56 | bus_LV_407-2_2_2_node_305 | 0.4 | n |  | TRUE
57 | bus_LV_407-2_2_2_node_276 | 0.4 | n |  | TRUE
58 | bus_LV_407-2_2_2_node_278 | 0.4 | n |  | TRUE
59 | bus_LV_407-2_2_2_node_279 | 0.4 | n |  | TRUE
60 | bus_LV_407-2_2_2_node_308 | 0.4 | n |  | TRUE
61 | bus_LV_407-2_2_2_node_324 | 0.4 | n |  | TRUE
62 | bus_LV_407-2_2_2_node_283 | 0.4 | n |  | TRUE
63 | bus_LV_407-2_2_2_node_284 | 0.4 | n |  | TRUE
64 | bus_LV_407-2_2_2_node_288 | 0.4 | n |  | TRUE
65 | bus_LV_407-2_2_2_node_306 | 0.4 | n |  | TRUE
66 | bus_LV_407-2_2_2_node_314 | 0.4 | n |  | TRUE
67 | bus_LV_407-2_2_2_node_315 | 0.4 | n |  | TRUE
68 | bus_LV_407-2_2_2_node_316 | 0.4 | n |  | TRUE
69 | bus_LV_407-2_2_2_node_317 | 0.4 | n |  | TRUE
70 | bus_LV_407-2_2_2_node_318 | 0.4 | n |  | TRUE
71 | bus_LV_407-2_2_2_node_319 | 0.4 | n |  | TRUE
72 | bus_LV_407-2_2_2_node_331 | 0.4 | n |  | TRUE
73 | bus_LV_407-2_2_2_node_321 | 0.4 | n |  | TRUE
74 | bus_LV_407-2_2_2_node_322 | 0.4 | n |  | TRUE
75 | bus_LV_407-2_2_2_node_323 | 0.4 | n |  | TRUE
76 | bus_LV_407-2_2_2_node_325 | 0.4 | n |  | TRUE
77 | bus_LV_407-2_2_2_node_328 | 0.4 | n |  | TRUE
78 | bus_LV_407-2_2_2_node_329 | 0.4 | n |  | TRUE
79 | bus_LV_407-2_2_2_node_330 | 0.4 | n |  | TRUE
80 | bus_MV_0_node_291 | 20 | n |  | TRUE

## load
| name | bus | p_mw | q_mvar | const_z_percent | const_i_percent | sn_mva | scaling | in_service | type
0 | LV_407-2_2_2_load_350 | 1 | 0.00048462 | 0.00012146 | 0 | 0 |  | 1 | TRUE | wye
1 | LV_407-2_2_2_load_302 | 4 | 0.00070766 | 0.00017736 | 0 | 0 |  | 1 | TRUE | wye
2 | LV_407-2_2_2_load_345 | 6 | 0.00012267 | 3.0745e-05 | 0 | 0 |  | 1 | TRUE | wye
3 | LV_407-2_2_2_load_326 | 8 | 0.00048755 | 0.00012219 | 0 | 0 |  | 1 | TRUE | wye
4 | LV_407-2_2_2_load_287 | 10 | 0.00036608 | 9.1748e-05 | 0 | 0 |  | 1 | TRUE | wye
5 | LV_407-2_2_2_load_351 | 11 | 9.1518e-05 | 2.2937e-05 | 0 | 0 |  | 1 | TRUE | wye
6 | LV_407-2_2_2_load_327 | 13 | 0.0022332 | 0.00055969 | 0 | 0 |  | 1 | TRUE | wye
7 | LV_407-2_2_2_load_237 | 14 | 0.00085044 | 0.00021314 | 0 | 0 |  | 1 | TRUE | wye
8 | LV_407-2_2_2_load_241 | 18 | 0.0072634 | 0.0018204 | 0 | 0 |  | 1 | TRUE | wye
9 | LV_407-2_2_2_load_242 | 19 | 0.00034693 | 8.695e-05 | 0 | 0 |  | 1 | TRUE | wye
10 | LV_407-2_2_2_load_312 | 20 | 0.0043964 | 0.0011018 | 0 | 0 |  | 1 | TRUE | wye
11 | LV_407-2_2_2_load_253 | 21 | 0.0077201 | 0.0019349 | 0 | 0 |  | 1 | TRUE | wye
12 | LV_407-2_2_2_load_243 | 23 | 0.00037141 | 9.3083e-05 | 0 | 0 |  | 1 | TRUE | wye
13 | LV_407-2_2_2_load_244 | 24 | 0.00016004 | 4.011e-05 | 0 | 0 |  | 1 | TRUE | wye
14 | LV_407-2_2_2_load_313 | 30 | 0.00036574 | 9.1663e-05 | 0 | 0 |  | 1 | TRUE | wye
15 | LV_407-2_2_2_load_335 | 32 | 0.00021301 | 5.3384e-05 | 0 | 0 |  | 1 | TRUE | wye
16 | LV_407-2_2_2_load_281 | 33 | 0.00045009 | 0.0001128 | 0 | 0 |  | 1 | TRUE | wye
17 | LV_407-2_2_2_load_280 | 34 | 0.00064734 | 0.00016224 | 0 | 0 |  | 1 | TRUE | wye
18 | LV_407-2_2_2_load_254 | 35 | 0.00064289 | 0.00016112 | 0 | 0 |  | 1 | TRUE | wye
19 | LV_407-2_2_2_load_255 | 36 | 0.0010103 | 0.00025321 | 0 | 0 |  | 1 | TRUE | wye
20 | LV_407-2_2_2_load_260 | 37 | 0.0010105 | 0.00025325 | 0 | 0 |  | 1 | TRUE | wye
21 | LV_407-2_2_2_load_256 | 38 | 0.0008337 | 0.00020895 | 0 | 0 |  | 1 | TRUE | wye
22 | LV_407-2_2_2_load_257 | 39 | 0.0014482 | 0.00036294 | 0 | 0 |  | 1 | TRUE | wye
23 | LV_407-2_2_2_load_261 | 42 | 0.00098239 | 0.00024621 | 0 | 0 |  | 1 | TRUE | wye
24 | LV_407-2_2_2_load_282 | 43 | 0.00031186 | 7.8159e-05 | 0 | 0 |  | 1 | TRUE | wye
25 | LV_407-2_2_2_load_277 | 44 | 0.00035421 | 8.8773e-05 | 0 | 0 |  | 1 | TRUE | wye
26 | LV_407-2_2_2_load_262 | 46 | 0.00036196 | 9.0715e-05 | 0 | 0 |  | 1 | TRUE | wye
27 | LV_407-2_2_2_load_263 | 47 | 0.00043332 | 0.0001086 | 0 | 0 |  | 1 | TRUE | wye
28 | LV_407-2_2_2_load_265 | 49 | 0.00063449 | 0.00015902 | 0 | 0 |  | 1 | TRUE | wye
29 | LV_407-2_2_2_load_266 | 50 | 0.00038159 | 9.5636e-05 | 0 | 0 |  | 1 | TRUE | wye
30 | LV_407-2_2_2_load_267 | 51 | 0.00031877 | 7.9892e-05 | 0 | 0 |  | 1 | TRUE | wye
31 | LV_407-2_2_2_load_289 | 52 | 0.00038918 | 9.7539e-05 | 0 | 0 |  | 1 | TRUE | wye
32 | LV_407-2_2_2_load_291 | 53 | 0.0011474 | 0.00028757 | 0 | 0 |  | 1 | TRUE | wye
33 | LV_407-2_2_2_load_309 | 55 | 0.00015881 | 3.98e-05 | 0 | 0 |  | 1 | TRUE | wye
34 | LV_407-2_2_2_load_305 | 56 | 0.00039472 | 9.8926e-05 | 0 | 0 |  | 1 | TRUE | wye
35 | LV_407-2_2_2_load_276 | 57 | 0.00035071 | 8.7895e-05 | 0 | 0 |  | 1 | TRUE | wye
36 | LV_407-2_2_2_load_278 | 58 | 0.00034315 | 8.6001e-05 | 0 | 0 |  | 1 | TRUE | wye
37 | LV_407-2_2_2_load_324 | 61 | 0.00025196 | 6.3148e-05 | 0 | 0 |  | 1 | TRUE | wye
38 | LV_407-2_2_2_load_283 | 62 | 0.00053106 | 0.0001331 | 0 | 0 |  | 1 | TRUE | wye
39 | LV_407-2_2_2_load_284 | 63 | 0.00070159 | 0.00017583 | 0 | 0 |  | 1 | TRUE | wye
40 | LV_407-2_2_2_load_288 | 64 | 7.4039e-05 | 1.8556e-05 | 0 | 0 |  | 1 | TRUE | wye
41 | LV_407-2_2_2_load_315 | 67 | 0.0016376 | 0.00041042 | 0 | 0 |  | 1 | TRUE | wye
42 | LV_407-2_2_2_load_316 | 68 | 0.00040339 | 0.0001011 | 0 | 0 |  | 1 | TRUE | wye
43 | LV_407-2_2_2_load_317 | 69 | 0.0003358 | 8.416e-05 | 0 | 0 |  | 1 | TRUE | wye
44 | LV_407-2_2_2_load_319 | 71 | 0.0012815 | 0.00032119 | 0 | 0 |  | 1 | TRUE | wye
45 | LV_407-2_2_2_load_331 | 72 | 0.00025278 | 6.3352e-05 | 0 | 0 |  | 1 | TRUE | wye
46 | LV_407-2_2_2_load_321 | 73 | 0.00030272 | 7.5868e-05 | 0 | 0 |  | 1 | TRUE | wye
47 | LV_407-2_2_2_load_322 | 74 | 0.00076867 | 0.00019265 | 0 | 0 |  | 1 | TRUE | wye
48 | LV_407-2_2_2_load_325 | 76 | 0.00016715 | 4.1892e-05 | 0 | 0 |  | 1 | TRUE | wye
49 | LV_407-2_2_2_load_328 | 77 | 0.00053446 | 0.00013395 | 0 | 0 |  | 1 | TRUE | wye
50 | LV_407-2_2_2_load_329 | 78 | 0.00017245 | 4.322e-05 | 0 | 0 |  | 1 | TRUE | wye
51 | LV_407-2_2_2_load_330 | 79 | 0.0021265 | 0.00053294 | 0 | 0 |  | 1 | TRUE | wye

## ext_grid
| name | bus | vm_pu | va_degree | slack_weight | in_service
0 |  | 53 | 1 | 0 | 1 | TRUE

## line
| name | std_type | from_bus | to_bus | length_km | r_ohm_per_km | x_ohm_per_km | c_nf_per_km | g_us_per_km | max_i_ka | df | parallel | type | in_service
0 | LV_407-2_2_2_line_0 | NAYY 4x150 SE | 0 | 1 | 0.023189 | 0.208 | 0.08 | 261 | 0 | 0.27 | 1 | 1 | cs | TRUE
1 | LV_407-2_2_2_line_1 | NAYY 4x150 SE | 0 | 2 | 0.27179 | 0.208 | 0.08 | 261 | 0 | 0.27 | 1 | 1 | cs | TRUE
2 | LV_407-2_2_2_line_2 | NAYY 4x150 SE | 2 | 8 | 0.039465 | 0.208 | 0.08 | 261 | 0 | 0.27 | 1 | 1 | cs | TRUE
3 | LV_407-2_2_2_line_3 | NAYY 4x150 SE | 2 | 3 | 0.38693 | 0.208 | 0.08 | 261 | 0 | 0.27 | 1 | 1 | cs | TRUE
4 | LV_407-2_2_2_line_4 | NAYY 4x150 SE | 3 | 4 | 0.1761 | 0.208 | 0.08 | 261 | 0 | 0.27 | 1 | 1 | cs | TRUE
5 | LV_407-2_2_2_line_5 | NAYY 4x150 SE | 4 | 26 | 0.0094957 | 0.208 | 0.08 | 261 | 0 | 0.27 | 1 | 1 | cs | TRUE
6 | LV_407-2_2_2_line_6 | NAYY 4x150 SE | 5 | 6 | 0.021656 | 0.208 | 0.08 | 261 | 0 | 0.27 | 1 | 1 | cs | TRUE
7 | LV_407-2_2_2_line_7 | NAYY 4x150 SE | 5 | 7 | 0.18762 | 0.208 | 0.08 | 261 | 0 | 0.27 | 1 | 1 | cs | TRUE
8 | LV_407-2_2_2_line_8 | NAYY 4x150 SE | 7 | 9 | 0.019655 | 0.208 | 0.08 | 261 | 0 | 0.27 | 1 | 1 | cs | TRUE
9 | LV_407-2_2_2_line_9 | NAYY 4x150 SE | 7 | 10 | 0.0093346 | 0.208 | 0.08 | 261 | 0 | 0.27 | 1 | 1 | cs | TRUE
10 | LV_407-2_2_2_line_10 | NAYY 4x150 SE | 8 | 76 | 0.0039506 | 0.208 | 0.08 | 261 | 0 | 0.27 | 1 | 1 | cs | TRUE
11 | LV_407-2_2_2_line_11 | NAYY 4x150 SE | 9 | 11 | 0.022781 | 0.208 | 0.08 | 261 | 0 | 0.27 | 1 | 1 | cs | TRUE
12 | LV_407-2_2_2_line_12 | NAYY 4x150 SE | 9 | 12 | 0.24922 | 0.208 | 0.08 | 261 | 0 | 0.27 | 1 | 1 | cs | TRUE
13 | LV_407-2_2_2_line_13 | NAYY 4x150 SE | 10 | 64 | 0.021729 | 0.208 | 0.08 | 261 | 0 | 0.27 | 1 | 1 | cs | TRUE
14 | LV_407-2_2_2_line_14 | NAYY 4x150 SE | 12 | 13 | 0.018194 | 0.208 | 0.08 | 261 | 0 | 0.27 | 1 | 1 | cs | TRUE
15 | LV_407-2_2_2_line_15 | NAYY 4x150 SE | 13 | 29 | 0.018391 | 0.208 | 0.08 | 261 | 0 | 0.27 | 1 | 1 | cs | TRUE
16 | LV_407-2_2_2_line_16 | NAYY 4x150 SE | 14 | 15 | 0.090106 | 0.208 | 0.08 | 261 | 0 | 0.27 | 1 | 1 | cs | TRUE
17 | LV_407-2_2_2_line_17 | NAYY 4x150 SE | 14 | 16 | 0.1734 | 0.208 | 0.08 | 261 | 0 | 0.27 | 1 | 1 | cs | TRUE
18 | LV_407-2_2_2_line_18 | NAYY 4x150 SE | 15 | 17 | 0.033716 | 0.208 | 0.08 | 261 | 0 | 0.27 | 1 | 1 | cs | TRUE
19 | LV_407-2_2_2_line_19 | NAYY 4x150 SE | 15 | 18 | 0.026808 | 0.208 | 0.08 | 261 | 0 | 0.27 | 1 | 1 | cs | TRUE
20 | LV_407-2_2_2_line_20 | NAYY 4x150 SE | 16 | 19 | 0.074023 | 0.208 | 0.08 | 261 | 0 | 0.27 | 1 | 1 | cs | TRUE
21 | LV_407-2_2_2_line_21 | NAYY 4x150 SE | 17 | 20 | 0.012819 | 0.208 | 0.08 | 261 | 0 | 0.27 | 1 | 1 | cs | TRUE
22 | LV_407-2_2_2_line_22 | NAYY 4x150 SE | 18 | 21 | 0.00054186 | 0.208 | 0.08 | 261 | 0 | 0.27 | 1 | 1 | cs | TRUE
23 | LV_407-2_2_2_line_23 | NAYY 4x150 SE | 19 | 22 | 0.050218 | 0.208 | 0.08 | 261 | 0 | 0.27 | 1 | 1 | cs | TRUE
24 | LV_407-2_2_2_line_24 | NAYY 4x150 SE | 20 | 45 | 0.026599 | 0.208 | 0.08 | 261 | 0 | 0.27 | 1 | 1 | cs | TRUE
25 | LV_407-2_2_2_line_25 | NAYY 4x150 SE | 21 | 35 | 0.021275 | 0.208 | 0.08 | 261 | 0 | 0.27 | 1 | 1 | cs | TRUE
26 | LV_407-2_2_2_line_26 | NAYY 4x150 SE | 22 | 30 | 0.36612 | 0.208 | 0.08 | 261 | 0 | 0.27 | 1 | 1 | cs | TRUE
27 | LV_407-2_2_2_line_27 | NAYY 4x150 SE | 23 | 24 | 0.17803 | 0.208 | 0.08 | 261 | 0 | 0.27 | 1 | 1 | cs | TRUE
28 | LV_407-2_2_2_line_28 | NAYY 4x150 SE | 23 | 25 | 0.00097974 | 0.208 | 0.08 | 261 | 0 | 0.27 | 1 | 1 | cs | TRUE
29 | LV_407-2_2_2_line_29 | NAYY 4x150 SE | 24 | 26 | 0.027017 | 0.208 | 0.08 | 261 | 0 | 0.27 | 1 | 1 | cs | TRUE
30 | LV_407-2_2_2_line_30 | NAYY 4x150 SE | 25 | 27 | 0.42938 | 0.208 | 0.08 | 261 | 0 | 0.27 | 1 | 1 | cs | TRUE
31 | LV_407-2_2_2_line_31 | NAYY 4x150 SE | 25 | 28 | 0.4542 | 0.208 | 0.08 | 261 | 0 | 0.27 | 1 | 1 | cs | TRUE
32 | LV_407-2_2_2_line_32 | NAYY 4x150 SE | 26 | 29 | 0.002292 | 0.208 | 0.08 | 261 | 0 | 0.27 | 1 | 1 | cs | TRUE
33 | LV_407-2_2_2_line_33 | NAYY 4x150 SE | 27 | 31 | 0.13075 | 0.208 | 0.08 | 261 | 0 | 0.27 | 1 | 1 | cs | TRUE
34 | LV_407-2_2_2_line_34 | NAYY 4x150 SE | 27 | 32 | 0.23257 | 0.208 | 0.08 | 261 | 0 | 0.27 | 1 | 1 | cs | TRUE
35 | LV_407-2_2_2_line_35 | NAYY 4x150 SE | 28 | 33 | 0.081022 | 0.208 | 0.08 | 261 | 0 | 0.27 | 1 | 1 | cs | TRUE
36 | LV_407-2_2_2_line_36 | NAYY 4x150 SE | 28 | 34 | 0.050904 | 0.208 | 0.08 | 261 | 0 | 0.27 | 1 | 1 | cs | TRUE
37 | LV_407-2_2_2_line_37 | NAYY 4x150 SE | 29 | 63 | 0.030146 | 0.208 | 0.08 | 261 | 0 | 0.27 | 1 | 1 | cs | TRUE
38 | LV_407-2_2_2_line_38 | NAYY 4x150 SE | 30 | 66 | 0.028028 | 0.208 | 0.08 | 261 | 0 | 0.27 | 1 | 1 | cs | TRUE
39 | LV_407-2_2_2_line_39 | NAYY 4x150 SE | 31 | 53 | 0.26305 | 0.208 | 0.08 | 261 | 0 | 0.27 | 1 | 1 | cs | TRUE
40 | LV_407-2_2_2_line_40 | NAYY 4x150 SE | 33 | 60 | 0.27584 | 0.208 | 0.08 | 261 | 0 | 0.27 | 1 | 1 | cs | TRUE
41 | LV_407-2_2_2_line_41 | NAYY 4x150 SE | 35 | 36 | 0.0067831 | 0.208 | 0.08 | 261 | 0 | 0.27 | 1 | 1 | cs | TRUE
42 | LV_407-2_2_2_line_42 | NAYY 4x150 SE | 36 | 37 | 0.021653 | 0.208 | 0.08 | 261 | 0 | 0.27 | 1 | 1 | cs | TRUE
43 | LV_407-2_2_2_line_43 | NAYY 4x150 SE | 38 | 39 | 0.01353 | 0.208 | 0.08 | 261 | 0 | 0.27 | 1 | 1 | cs | TRUE
44 | LV_407-2_2_2_line_44 | NAYY 4x150 SE | 38 | 40 | 0.014242 | 0.208 | 0.08 | 261 | 0 | 0.27 | 1 | 1 | cs | TRUE
45 | LV_407-2_2_2_line_45 | NAYY 4x150 SE | 39 | 41 | 0.014147 | 0.208 | 0.08 | 261 | 0 | 0.27 | 1 | 1 | cs | TRUE
46 | LV_407-2_2_2_line_46 | NAYY 4x150 SE | 40 | 42 | 0.024376 | 0.208 | 0.08 | 261 | 0 | 0.27 | 1 | 1 | cs | TRUE
47 | LV_407-2_2_2_line_47 | NAYY 4x150 SE | 41 | 43 | 0.019408 | 0.208 | 0.08 | 261 | 0 | 0.27 | 1 | 1 | cs | TRUE
48 | LV_407-2_2_2_line_48 | NAYY 4x150 SE | 41 | 44 | 0.066656 | 0.208 | 0.08 | 261 | 0 | 0.27 | 1 | 1 | cs | TRUE
49 | LV_407-2_2_2_line_49 | NAYY 4x150 SE | 42 | 45 | 0.021319 | 0.208 | 0.08 | 261 | 0 | 0.27 | 1 | 1 | cs | TRUE
50 | LV_407-2_2_2_line_50 | NAYY 4x150 SE | 43 | 61 | 0.025389 | 0.208 | 0.08 | 261 | 0 | 0.27 | 1 | 1 | cs | TRUE
51 | LV_407-2_2_2_line_51 | NAYY 4x150 SE | 44 | 57 | 0.019845 | 0.208 | 0.08 | 261 | 0 | 0.27 | 1 | 1 | cs | TRUE
52 | LV_407-2_2_2_line_52 | NAYY 4x150 SE | 46 | 47 | 0.032432 | 0.208 | 0.08 | 261 | 0 | 0.27 | 1 | 1 | cs | TRUE
53 | LV_407-2_2_2_line_53 | NAYY 4x150 SE | 46 | 48 | 0.046897 | 0.208 | 0.08 | 261 | 0 | 0.27 | 1 | 1 | cs | TRUE
54 | LV_407-2_2_2_line_54 | NAYY 4x150 SE | 47 | 49 | 0.19933 | 0.208 | 0.08 | 261 | 0 | 0.27 | 1 | 1 | cs | TRUE
55 | LV_407-2_2_2_line_55 | NAYY 4x150 SE | 48 | 50 | 0.018775 | 0.208 | 0.08 | 261 | 0 | 0.27 | 1 | 1 | cs | TRUE
56 | LV_407-2_2_2_line_56 | NAYY 4x150 SE | 48 | 51 | 0.017089 | 0.208 | 0.08 | 261 | 0 | 0.27 | 1 | 1 | cs | TRUE
57 | LV_407-2_2_2_line_57 | NAYY 4x150 SE | 50 | 52 | 0.01865 | 0.208 | 0.08 | 261 | 0 | 0.27 | 1 | 1 | cs | TRUE
58 | LV_407-2_2_2_line_58 | NAYY 4x150 SE | 51 | 53 | 0.0046785 | 0.208 | 0.08 | 261 | 0 | 0.27 | 1 | 1 | cs | TRUE
59 | LV_407-2_2_2_line_59 | NAYY 4x150 SE | 52 | 59 | 0.051825 | 0.208 | 0.08 | 261 | 0 | 0.27 | 1 | 1 | cs | TRUE
60 | LV_407-2_2_2_line_60 | NAYY 4x150 SE | 54 | 55 | 0.018889 | 0.208 | 0.08 | 261 | 0 | 0.27 | 1 | 1 | cs | TRUE
61 | LV_407-2_2_2_line_61 | NAYY 4x150 SE | 54 | 56 | 0.011958 | 0.208 | 0.08 | 261 | 0 | 0.27 | 1 | 1 | cs | TRUE
62 | LV_407-2_2_2_line_62 | NAYY 4x150 SE | 56 | 65 | 0.079992 | 0.208 | 0.08 | 261 | 0 | 0.27 | 1 | 1 | cs | TRUE
63 | LV_407-2_2_2_line_63 | NAYY 4x150 SE | 57 | 58 | 0.0052707 | 0.208 | 0.08 | 261 | 0 | 0.27 | 1 | 1 | cs | TRUE
64 | LV_407-2_2_2_line_64 | NAYY 4x150 SE | 58 | 59 | 0.013906 | 0.208 | 0.08 | 261 | 0 | 0.27 | 1 | 1 | cs | TRUE
65 | LV_407-2_2_2_line_65 | NAYY 4x150 SE | 60 | 65 | 0.079779 | 0.208 | 0.08 | 261 | 0 | 0.27 | 1 | 1 | cs | TRUE
66 | LV_407-2_2_2_line_66 | NAYY 4x150 SE | 61 | 75 | 0.20713 | 0.208 | 0.08 | 261 | 0 | 0.27 | 1 | 1 | cs | TRUE
67 | LV_407-2_2_2_line_67 | NAYY 4x150 SE | 62 | 63 | 0.028857 | 0.208 | 0.08 | 261 | 0 | 0.27 | 1 | 1 | cs | TRUE
68 | LV_407-2_2_2_line_68 | NAYY 4x150 SE | 66 | 67 | 0.018037 | 0.208 | 0.08 | 261 | 0 | 0.27 | 1 | 1 | cs | TRUE
69 | LV_407-2_2_2_line_69 | NAYY 4x150 SE | 66 | 68 | 0.02697 | 0.208 | 0.08 | 261 | 0 | 0.27 | 1 | 1 | cs | TRUE
70 | LV_407-2_2_2_line_70 | NAYY 4x150 SE | 67 | 69 | 0.0040528 | 0.208 | 0.08 | 261 | 0 | 0.27 | 1 | 1 | cs | TRUE
71 | LV_407-2_2_2_line_71 | NAYY 4x150 SE | 69 | 70 | 0.0090519 | 0.208 | 0.08 | 261 | 0 | 0.27 | 1 | 1 | cs | TRUE
72 | LV_407-2_2_2_line_72 | NAYY 4x150 SE | 70 | 71 | 0.01335 | 0.208 | 0.08 | 261 | 0 | 0.27 | 1 | 1 | cs | TRUE
73 | LV_407-2_2_2_line_73 | NAYY 4x150 SE | 71 | 72 | 0.011785 | 0.208 | 0.08 | 261 | 0 | 0.27 | 1 | 1 | cs | TRUE
74 | LV_407-2_2_2_line_74 | NAYY 4x150 SE | 72 | 78 | 0.10557 | 0.208 | 0.08 | 261 | 0 | 0.27 | 1 | 1 | cs | TRUE
75 | LV_407-2_2_2_line_75 | NAYY 4x150 SE | 73 | 74 | 0.01351 | 0.208 | 0.08 | 261 | 0 | 0.27 | 1 | 1 | cs | TRUE
76 | LV_407-2_2_2_line_76 | NAYY 4x150 SE | 73 | 75 | 0.076251 | 0.208 | 0.08 | 261 | 0 | 0.27 | 1 | 1 | cs | TRUE
77 | LV_407-2_2_2_line_77 | NAYY 4x150 SE | 77 | 78 | 0.018595 | 0.208 | 0.08 | 261 | 0 | 0.27 | 1 | 1 | cs | TRUE
78 | LV_407-2_2_2_line_78 | NAYY 4x150 SE | 77 | 79 | 0.04219 | 0.208 | 0.08 | 261 | 0 | 0.27 | 1 | 1 | cs | TRUE

## trafo
| name | std_type | hv_bus | lv_bus | sn_mva | vn_hv_kv | vn_lv_kv | vk_percent | vkr_percent | pfe_kw | i0_percent | shift_degree | tap_side | tap_neutral | tap_min | tap_max | tap_step_percent | tap_step_degree | tap_pos | tap_phase_shifter | parallel | df | in_service
0 | LV_407-2_2_2_trafo_291 | 0.25 MVA 20/0.4 kV | 80 | 53 | 0.25 | 20 | 0.4 | 6 | 1.44 | 0.8 | 0.32 | 150 | hv | 0 | -2 | 2 | 2.5 | 0 | 0 | FALSE | 1 | 1 | TRUE

## line_geodata
| x0 | y0 | x1 | y1 | x2 | y2 | x3 | y3 | x4 | y4 | x5 | y5 | x6 | y6 | x7 | y7 | x8 | y8 | x9 | y9 | x10 | y10 | x11 | y11 | x12 | y12 | x13 | y13 | x14 | y14 | x15 | y15 | x16 | y16 | x17 | y17 | x18 | y18 | x19 | y19 | x20 | y20 | x21 | y21 | x22 | y22 | x23 | y23
0 | 2618730.1871 | 1212357.3232 | 2618719.5062 | 1212362.0591 | 2618708.3971 | 1212365.2706
1 | 2618569.1679 | 1212172.2728 | 2618574.6485 | 1212176.1698 | 2618582.3274 | 1212181.6522 | 2618587.9072 | 1212190.2855 | 2618595.6924 | 1212208.0086 | 2618596.6473 | 1212218.5175 | 2618594.9768 | 1212223.1371 | 2618597.0111 | 1212226.134 | 2618600.993 | 1212230.6711 | 2618607.5653 | 1212237.74 | 2618619.4516 | 1212246.0594 | 2618636.6674 | 1212253.0725 | 2618653.4636 | 1212253.3472 | 2618661.2796 | 1212251.3372 | 2618668.6594 | 1212250.3819 | 2618678.5318 | 1212258.873 | 2618680.639 | 1212267.7068 | 2618683.5514 | 1212274.0972 | 2618698.5432 | 1212299.9142 | 2618708.9905 | 1212311.5756 | 2618726.9729 | 1212340.5704 | 2618730.1871 | 1212357.3232
2 | 2618569.1679 | 1212172.2728 | 2618556.4511 | 1212181.7942 | 2618545.4206 | 1212186.5405 | 2618534.1145 | 1212188.9993
3 | 2618569.1679 | 1212172.2728 | 2618608.1647 | 1212115.9178 | 2618621.3403 | 1212105.5085 | 2618642.3372 | 1212096.3465 | 2618668.1388 | 1212081.3074 | 2618761.4993 | 1212036.0184 | 2618793.1415 | 1212016.8959 | 2618796.6149 | 1212023.6884 | 2618809.5393 | 1212059.4825 | 2618839.4143 | 1212097.2866 | 2618849.8605 | 1212106.9472
4 | 2618849.8605 | 1212106.9472 | 2618855.8822 | 1212095.8265 | 2618865.2515 | 1212080.781 | 2618873.6874 | 1212070.2127 | 2618902.3048 | 1212041.8649 | 2618952.9845 | 1211987.3613 | 2618960.1706 | 1211980.4913 | 2618967.5181 | 1211978.7347
5 | 2618974.9537 | 1211973.7677 | 2618974.0821 | 1211975.4882 | 2618972.6562 | 1211977.1401 | 2618969.0739 | 1211978.3628 | 2618967.5181 | 1211978.7347
6 | 2619185.3509 | 1212266.6368 | 2619184.2831 | 1212275.0492 | 2619186.5281 | 1212288.0304
7 | 2619186.5281 | 1212288.0304 | 2619168.7697 | 1212258.5569 | 2619156.5614 | 1212234.7933 | 2619148.1183 | 1212223.7823 | 2619138.7881 | 1212209.8668 | 2619130.1974 | 1212195.0866 | 2619128.3176 | 1212193.7687 | 2619124.6206 | 1212192.8897 | 2619120.2959 | 1212193.4985 | 2619117.0733 | 1212196.3231 | 2619114.3398 | 1212200.6168 | 2619107.8695 | 1212216.4828 | 2619102.6666 | 1212220.8909 | 2619097.7266 | 1212221.4977 | 2619089.4554 | 1212220.8487 | 2619077.8605 | 1212216.6316 | 2619072.9327 | 1212213.414 | 2619070.8227 | 1212210.3834
8 | 2619060.0479 | 1212194.3845 | 2619060.8334 | 1212198.2003 | 2619065.2434 | 1212204.2066 | 2619070.8227 | 1212210.3834
9 | 2619070.8227 | 1212210.3834 | 2619075.0981 | 1212210.9529 | 2619080.0997 | 1212211.3992
10 | 2618530.2178 | 1212189.515 | 2618531.8125 | 1212189.5 | 2618534.1145 | 1212188.9993
11 | 2619060.0479 | 1212194.3845 | 2619061.9929 | 1212191.956 | 2619067.4068 | 1212180.9226 | 2619069.0015 | 1212176.3807 | 2619071.473 | 1212175.6326
12 | 2618997.4273 | 1212004.7009 | 2618999.6584 | 1212010.2889 | 2619001.9148 | 1212019.8347 | 2619001.9353 | 1212032.5197 | 2619001.232 | 1212041.0667 | 2618998.7292 | 1212051.6536 | 2618992.75 | 1212066.0316 | 2618984.5935 | 1212089.0298 | 2618981.9044 | 1212098.5043 | 2618981.1974 | 1212108.2298 | 2618983.6377 | 1212117.2871 | 2618988.9231 | 1212125.1861 | 2618995.8165 | 1212131.4782 | 2619021.149 | 1212147.1341 | 2619025.0889 | 1212150.4707 | 2619029.8261 | 1212156.3335 | 2619032.3981 | 1212162.1895 | 2619034.5045 | 1212180.6621 | 2619034.8942 | 1212194.271 | 2619037.6448 | 1212201.2837 | 2619043.789 | 1212201.8591 | 2619051.5794 | 1212200.8167 | 2619057.6681 | 1212197.3675 | 2619060.0479 | 1212194.3845
13 | 2619096.7228 | 1212200.3937 | 2619092.714 | 1212206.7512 | 2619088.0749 | 1212210.6497 | 2619084.2728 | 1212211.7715 | 2619080.0997 | 1212211.3992
14 | 2618997.4273 | 1212004.7009 | 2618994.2691 | 1211996.7864 | 2618989.3599 | 1211988.4524
15 | 2618976.6354 | 1211975.3295 | 2618987.6949 | 1211985.6259 | 2618989.3599 | 1211988.4524
16 | 2619476.2615 | 1211353.119 | 2619482.8175 | 1211367.4929 | 2619490.5836 | 1211383.5828 | 2619515.807 | 1211434.075
17 | 2619595.2464 | 1211588.1617 | 2619585.529 | 1211571.8318 | 2619580.167 | 1211561.8865 | 2619565.1129 | 1211532.4874 | 2619546.5727 | 1211495.6617 | 2619515.807 | 1211434.075
18 | 2619476.2615 | 1211353.119 | 2619474.5651 | 1211349.0557 | 2619472.4702 | 1211343.7125 | 2619469.6149 | 1211336.2212 | 2619464.6405 | 1211321.4745
19 | 2619476.2615 | 1211353.119 | 2619452.7444 | 1211365.9873
20 | 2619595.2464 | 1211588.1617 | 2619592.8253 | 1211589.6658 | 2619591.0884 | 1211591.0497 | 2619589.2437 | 1211592.9003 | 2619587.7708 | 1211594.8966 | 2619583.7508 | 1211602.0541 | 2619575.8346 | 1211615.7359 | 2619554.2034 | 1211649.1942
21 | 2619464.6405 | 1211321.4745 | 2619458.8792 | 1211322.0228 | 2619456.844 | 1211321.6938 | 2619455.3501 | 1211320.7773 | 2619454.4267 | 1211319.6625 | 2619453.5884 | 1211318.1034
22 | 2619452.7444 | 1211365.9873 | 2619452.2691 | 1211366.2474
23 | 2619525.9153 | 1211690.6037 | 2619532.1694 | 1211683.2755 | 2619554.2034 | 1211649.1942
24 | 2619445.7763 | 1211292.7415 | 2619446.164 | 1211295.033 | 2619446.9984 | 1211297.7817 | 2619449.8409 | 1211304.5725 | 2619453.5884 | 1211318.1034
25 | 2619452.2691 | 1211366.2474 | 2619433.6053 | 1211376.4601 | 2619433.6053 | 1211376.4601
26 | 2619525.9153 | 1211690.6037 | 2619511.1956 | 1211712.4235 | 2619489.474 | 1211747.2945 | 2619484.953 | 1211759.0642 | 2619486.5666 | 1211765.1617 | 2619491.4462 | 1211769.2466 | 2619499.8812 | 1211768.7405 | 2619508.9715 | 1211767.6806 | 2619518.3536 | 1211765.6768 | 2619526.5058 | 1211765.7034 | 2619533.6568 | 1211767.55 | 2619541.1722 | 1211771.7991 | 2619547.1922 | 1211777.9445 | 2619551.7252 | 1211785.7859 | 2619575.4931 | 1211829.1213 | 2619584.6864 | 1211852.2533 | 2619589.2722 | 1211876.3708 | 2619595.1904 | 1211911.2542 | 2619603.2331 | 1211944.5993 | 2619609.3929 | 1211968.3106 | 2619610.8534 | 1211979.5738
27 | 2618837.3069 | 1211828.5608 | 2618857.5581 | 1211843.8458 | 2618872.6483 | 1211860.247 | 2618893.457 | 1211889.418 | 2618903.1501 | 1211901.8445 | 2618922.5578 | 1211919.8715 | 2618949.6852 | 1211947.2616 | 2618961.4853 | 1211954.3077
28 | 2618836.5249 | 1211827.9706 | 2618837.3069 | 1211828.5608
29 | 2618974.9537 | 1211973.7677 | 2618976.1923 | 1211971.3036 | 2618976.2769 | 1211966.201 | 2618969.5073 | 1211959.0978 | 2618961.4853 | 1211954.3077
30 | 2618836.5249 | 1211827.9706 | 2618791.2351 | 1211787.0496 | 2618781.3553 | 1211775.879 | 2618775.0758 | 1211767.4101 | 2618770.5981 | 1211758.5911 | 2618769.7176 | 1211751.0508 | 2618770.9935 | 1211741.5383 | 2618773.8355 | 1211736.5444 | 2618783.025 | 1211730.4699 | 2618806.7576 | 1211721.6506 | 2618821.6914 | 1211715.4718 | 2618838.5062 | 1211705.5081 | 2618869.6999 | 1211691.8765 | 2618904.6516 | 1211679.2353 | 2618909.9685 | 1211677.3177 | 2618947.1921 | 1211667.0852 | 2618993.672 | 1211658.5723 | 2619012.765 | 1211651.4845 | 2619029.4274 | 1211637.0405 | 2619043.6282 | 1211622.5887 | 2619053.8481 | 1211615.1837
31 | 2618836.5249 | 1211827.9706 | 2618817.2102 | 1211821.2505 | 2618796.271 | 1211816.482 | 2618765.3584 | 1211798.8751 | 2618679.0296 | 1211739.5605 | 2618670.9315 | 1211731.9087 | 2618668.1391 | 1211728.3313 | 2618659.1996 | 1211724.9349 | 2618650.2646 | 1211717.6696 | 2618634.1575 | 1211703.0112 | 2618614.2093 | 1211684.8056 | 2618604.3376 | 1211673.2795 | 2618599.3159 | 1211663.3805 | 2618586.2383 | 1211615.0795 | 2618575.0758 | 1211578.7911 | 2618565.4731 | 1211556.4154 | 2618543.1522 | 1211514.167
32 | 2618976.6354 | 1211975.3295 | 2618974.9537 | 1211973.7677
33 | 2619180.5206 | 1211612.5092 | 2619153.8637 | 1211623.1186 | 2619122.6089 | 1211627.0097 | 2619109.5239 | 1211627.5015 | 2619095.372 | 1211621.8198 | 2619082.548 | 1211616.6871 | 2619070.0913 | 1211615.5245 | 2619053.8481 | 1211615.1837
34 | 2619053.8481 | 1211615.1837 | 2619054.345 | 1211609.4598 | 2619057.2027 | 1211599.6412 | 2619066.8836 | 1211584.9861 | 2619080.3179 | 1211575.0566 | 2619094.8836 | 1211567.7657 | 2619119.2817 | 1211553.1576 | 2619125.5424 | 1211546.0292 | 2619128.9495 | 1211542.6493 | 2619131.4379 | 1211531.929 | 2619129.5731 | 1211523.4516 | 2619126.6806 | 1211513.2478 | 2619117.4491 | 1211498.9658 | 2619104.1559 | 1211486.0161 | 2619090.8449 | 1211478.6583 | 2619078.8771 | 1211474.1843 | 2619068.0598 | 1211471.0703 | 2619058.4059 | 1211470.0723 | 2619049.9123 | 1211469.5268
35 | 2618543.1522 | 1211514.167 | 2618532.3701 | 1211494.7449 | 2618521.2325 | 1211482.1033 | 2618509.0305 | 1211469.6919 | 2618500.085 | 1211468.0967 | 2618486.4335 | 1211467.3874 | 2618484.6441 | 1211467.2136
36 | 2618543.1522 | 1211514.167 | 2618536.4705 | 1211515.1579 | 2618511.8238 | 1211512.3467 | 2618497.512 | 1211511.4353 | 2618492.5118 | 1211511.5755
37 | 2618976.6354 | 1211975.3295 | 2618984.0171 | 1211964.28 | 2618996.7248 | 1211953.203
38 | 2619612.5242 | 1212007.3206 | 2619613.6462 | 1212001.1097 | 2619610.8534 | 1211979.5738
39 | 2619180.5206 | 1211612.5092 | 2619209.4659 | 1211603.8639 | 2619239.6547 | 1211598.3689 | 2619263.4463 | 1211592.8535 | 2619286.8415 | 1211587.726 | 2619310.0538 | 1211582.7869 | 2619330.9313 | 1211580.9311 | 2619357.9909 | 1211579.8624 | 2619369.5846 | 1211580.089 | 2619379.637 | 1211577.6202 | 2619386.2247 | 1211572.8277 | 2619388.5602 | 1211567.2432 | 2619390.5226 | 1211559.5453 | 2619389.0102 | 1211547.9783 | 2619383.775 | 1211522.2495
40 | 2618217.2022 | 1211425.7273 | 2618254.2965 | 1211440.5153 | 2618291.074 | 1211454.5132 | 2618324.7618 | 1211465.0778 | 2618346.6007 | 1211466.8679 | 2618368.2851 | 1211464.5331 | 2618405.7988 | 1211458.8897 | 2618424.485 | 1211458.0578 | 2618442.7116 | 1211460.8933 | 2618469.8823 | 1211465.7799 | 2618484.6441 | 1211467.2136
41 | 2619430.2592 | 1211370.5598 | 2619433.6053 | 1211376.4601
42 | 2619430.2592 | 1211370.5598 | 2619419.5774 | 1211351.7244
43 | 2619389.1254 | 1211311.809 | 2619384.6823 | 1211312.6989 | 2619375.7037 | 1211312.101
44 | 2619403.0896 | 1211309.0121 | 2619389.1254 | 1211311.809
45 | 2619361.5725 | 1211311.4456 | 2619372.2238 | 1211311.8692 | 2619375.7037 | 1211312.101
46 | 2619403.0896 | 1211309.0121 | 2619416.7589 | 1211304.3316 | 2619425.9786 | 1211300.6491
47 | 2619361.5725 | 1211311.4456 | 2619354.5521 | 1211308.9771 | 2619347.6308 | 1211308.7434 | 2619342.727 | 1211309.9129
48 | 2619361.5725 | 1211311.4456 | 2619356.654 | 1211319.2341 | 2619355.6508 | 1211326.3459 | 2619356.8972 | 1211330.9525 | 2619359.9465 | 1211339.6006 | 2619366.3158 | 1211353.0398 | 2619371.806 | 1211368.1439 | 2619372.802 | 1211373.4273
49 | 2619445.7763 | 1211292.7415 | 2619425.9786 | 1211300.6491
50 | 2619342.727 | 1211309.9129 | 2619338.1105 | 1211311.0139 | 2619327.5402 | 1211313.7035 | 2619320.4028 | 1211314.5142 | 2619317.8608 | 1211314.2814
51 | 2619374.5233 | 1211393.1433 | 2619374.5796 | 1211391.4993 | 2619374.0394 | 1211379.9911 | 2619372.802 | 1211373.4273
52 | 2619347.889 | 1211475.2302 | 2619345.5117 | 1211470.5496 | 2619335.2001 | 1211447.3588 | 2619334.1819 | 1211445.8722
53 | 2619380.6 | 1211500.8691 | 2619367.5588 | 1211501.794 | 2619361.2719 | 1211498.1272 | 2619352.0273 | 1211483.3779 | 2619347.889 | 1211475.2302
54 | 2619334.1819 | 1211445.8722 | 2619320.2417 | 1211425.5204 | 2619309.0769 | 1211412.3993 | 2619295.604 | 1211401.0605 | 2619289.2038 | 1211394.7808 | 2619275.3327 | 1211374.9806 | 2619265.1132 | 1211365.5424 | 2619251.7405 | 1211358.4175 | 2619240.5355 | 1211357.7033 | 2619229.1853 | 1211359.579 | 2619206.3472 | 1211366.0426 | 2619177.1202 | 1211376.8274
55 | 2619380.6 | 1211500.8691 | 2619382.2801 | 1211488.8344 | 2619381.8518 | 1211482.2247
56 | 2619380.6 | 1211500.8691 | 2619380.3888 | 1211507.4165 | 2619382.7354 | 1211517.1407 | 2619382.8421 | 1211517.6649
57 | 2619381.8518 | 1211482.2247 | 2619381.0572 | 1211469.9643 | 2619380.0952 | 1211463.674
58 | 2619382.8421 | 1211517.6649 | 2619383.775 | 1211522.2495
59 | 2619373.8663 | 1211412.3087 | 2619375.1616 | 1211434.6587 | 2619377.5751 | 1211447.1958 | 2619380.0952 | 1211463.674
60 | 2618157.3076 | 1211385.3004 | 2618166.6313 | 1211368.8725
61 | 2618157.3076 | 1211385.3004 | 2618165.3466 | 1211390.2275 | 2618167.0866 | 1211392.0631
62 | 2618144.8689 | 1211458.1035 | 2618163.4107 | 1211439.7383 | 2618170.8131 | 1211431.6229 | 2618173.6341 | 1211425.9394 | 2618176.1207 | 1211415.2409 | 2618174.9178 | 1211408.5446 | 2618171.8147 | 1211397.051 | 2618167.0866 | 1211392.0631
63 | 2619374.5233 | 1211393.1433 | 2619374.3427 | 1211398.4109
64 | 2619373.8663 | 1211412.3087 | 2619374.3427 | 1211398.4109
65 | 2618217.2022 | 1211425.7273 | 2618201.7026 | 1211428.037 | 2618144.8689 | 1211458.1035
66 | 2619220.9595 | 1211249.9133 | 2619226.0915 | 1211253.6763 | 2619247.0302 | 1211261.4369 | 2619272.6848 | 1211267.6896 | 2619283.0684 | 1211268.7014 | 2619290.1905 | 1211267.9351 | 2619316.326 | 1211259.3479 | 2619325.3366 | 1211257.3092 | 2619330.9726 | 1211257.9166 | 2619335.7065 | 1211262.5679 | 2619337.2618 | 1211270.355 | 2619333.5739 | 1211278.2364 | 2619327.2248 | 1211284.3304 | 2619307.225 | 1211291.7589 | 2619300.8785 | 1211297.0636 | 2619298.6288 | 1211301.9591 | 2619300.1492 | 1211306.4332 | 2619303.5634 | 1211310.3464 | 2619310.9686 | 1211313.65 | 2619317.8608 | 1211314.2814
67 | 2619019.7861 | 1211939.1841 | 2619016.1753 | 1211945.6828 | 2619005.5266 | 1211947.172 | 2618996.7248 | 1211953.203
68 | 2619612.5242 | 1212007.3206 | 2619607.2009 | 1212015.8413 | 2619603.5889 | 1212022.968
69 | 2619612.5242 | 1212007.3206 | 2619623.3204 | 1212007.2226 | 2619634.3202 | 1212014.4961 | 2619636.5661 | 1212016.4636
70 | 2619601.8821 | 1212026.6429 | 2619603.0945 | 1212023.9435 | 2619603.5889 | 1212022.968
71 | 2619598.1735 | 1212034.9002 | 2619601.8821 | 1212026.6429
72 | 2619598.1735 | 1212034.9002 | 2619599.2515 | 1212042.0967 | 2619602.5419 | 1212047.2012
73 | 2619609.5337 | 1212056.6817 | 2619603.7113 | 1212049.0152 | 2619602.5419 | 1212047.2012
74 | 2619541.4361 | 1212080.7084 | 2619549.2578 | 1212087.2696 | 2619558.248 | 1212093.4247 | 2619569.4704 | 1212097.6971 | 2619585.8993 | 1212098.9071 | 2619595.0176 | 1212096.0798 | 2619603.2876 | 1212090.1703 | 2619609.4353 | 1212080.4405 | 2619612.2031 | 1212068.1427 | 2619611.5407 | 1212059.3244 | 2619609.5337 | 1212056.6817
75 | 2619161.5619 | 1211205.3311 | 2619161.577 | 1211200.6174 | 2619165.5451 | 1211192.7674
76 | 2619220.9595 | 1211249.9133 | 2619179.1038 | 1211225.1317 | 2619168.0578 | 1211215.0351 | 2619161.5491 | 1211209.2999 | 2619161.5619 | 1211205.3311
77 | 2619526.5855 | 1212069.5604 | 2619530.9669 | 1212072.3125 | 2619538.8932 | 1212078.5753 | 2619541.4361 | 1212080.7084
78 | 2619526.5855 | 1212069.5604 | 2619524.7044 | 1212068.3788 | 2619515.7463 | 1212066.3262 | 2619498.6418 | 1212069.5611 | 2619486.9262 | 1212076.0053

## bus_geodata
| x | y | coords
0 | 2618730.1871 | 1212357.3232
1 | 2618708.3971 | 1212365.2706
2 | 2618569.1679 | 1212172.2728
3 | 2618849.8605 | 1212106.9472
4 | 2618967.5181 | 1211978.7347
5 | 2619186.5281 | 1212288.0304
6 | 2619185.3509 | 1212266.6368
7 | 2619070.8227 | 1212210.3834
8 | 2618534.1145 | 1212188.9993
9 | 2619060.0479 | 1212194.3845
10 | 2619080.0997 | 1212211.3992
11 | 2619071.473 | 1212175.6326
12 | 2618997.4273 | 1212004.7009
13 | 2618989.3599 | 1211988.4524
14 | 2619515.807 | 1211434.075
15 | 2619476.2615 | 1211353.119
16 | 2619595.2464 | 1211588.1617
17 | 2619464.6405 | 1211321.4745
18 | 2619452.7444 | 1211365.9873
19 | 2619554.2034 | 1211649.1942
20 | 2619453.5884 | 1211318.1034
21 | 2619452.2691 | 1211366.2474
22 | 2619525.9153 | 1211690.6037
23 | 2618837.3069 | 1211828.5608
24 | 2618961.4853 | 1211954.3077
25 | 2618836.5249 | 1211827.9706
26 | 2618974.9537 | 1211973.7677
27 | 2619053.8481 | 1211615.1837
28 | 2618543.1522 | 1211514.167
29 | 2618976.6354 | 1211975.3295
30 | 2619610.8534 | 1211979.5738
31 | 2619180.5206 | 1211612.5092
32 | 2619049.9123 | 1211469.5268
33 | 2618484.6441 | 1211467.2136
34 | 2618492.5118 | 1211511.5755
35 | 2619433.6053 | 1211376.4601
36 | 2619430.2592 | 1211370.5598
37 | 2619419.5774 | 1211351.7244
38 | 2619389.1254 | 1211311.809
39 | 2619375.7037 | 1211312.101
40 | 2619403.0896 | 1211309.0121
41 | 2619361.5725 | 1211311.4456
42 | 2619425.9786 | 1211300.6491
43 | 2619342.727 | 1211309.9129
44 | 2619372.802 | 1211373.4273
45 | 2619445.7763 | 1211292.7415
46 | 2619347.889 | 1211475.2302
47 | 2619334.1819 | 1211445.8722
48 | 2619380.6 | 1211500.8691
49 | 2619177.1202 | 1211376.8274
50 | 2619381.8518 | 1211482.2247
51 | 2619382.8421 | 1211517.6649
52 | 2619380.0952 | 1211463.674
53 | 2619383.775 | 1211522.2495
54 | 2618157.3076 | 1211385.3004
55 | 2618166.6313 | 1211368.8725
56 | 2618167.0866 | 1211392.0631
57 | 2619374.5233 | 1211393.1433
58 | 2619374.3427 | 1211398.4109
59 | 2619373.8663 | 1211412.3087
60 | 2618217.2022 | 1211425.7273
61 | 2619317.8608 | 1211314.2814
62 | 2619019.7861 | 1211939.1841
63 | 2618996.7248 | 1211953.203
64 | 2619096.7228 | 1212200.3937
65 | 2618144.8689 | 1211458.1035
66 | 2619612.5242 | 1212007.3206
67 | 2619603.5889 | 1212022.968
68 | 2619636.5661 | 1212016.4636
69 | 2619601.8821 | 1212026.6429
70 | 2619598.1735 | 1212034.9002
71 | 2619602.5419 | 1212047.2012
72 | 2619609.5337 | 1212056.6817
73 | 2619161.5619 | 1211205.3311
74 | 2619165.5451 | 1211192.7674
75 | 2619220.9595 | 1211249.9133
76 | 2618530.2178 | 1212189.515
77 | 2619526.5855 | 1212069.5604
78 | 2619541.4361 | 1212080.7084
79 | 2619486.9262 | 1212076.0053
80 | 2619383.775 | 1211522.2495

## line_std_types
| c_nf_per_km | r_ohm_per_km | x_ohm_per_km | max_i_ka | type | q_mm2 | alpha | voltage_rating
NAYY 4x50 SE | 210 | 0.642 | 0.083 | 0.142 | cs | 50 | 0.00403 | LV
NAYY 4x120 SE | 264 | 0.225 | 0.08 | 0.242 | cs | 120 | 0.00403 | LV
NAYY 4x150 SE | 261 | 0.208 | 0.08 | 0.27 | cs | 150 | 0.00403 | LV
NA2XS2Y 1x95 RM/25 12/20 kV | 216 | 0.313 | 0.132 | 0.252 | cs | 95 | 0.00403 | MV
NA2XS2Y 1x185 RM/25 12/20 kV | 273 | 0.161 | 0.117 | 0.362 | cs | 185 | 0.00403 | MV
NA2XS2Y 1x240 RM/25 12/20 kV | 304 | 0.122 | 0.112 | 0.421 | cs | 240 | 0.00403 | MV
NA2XS2Y 1x95 RM/25 6/10 kV | 315 | 0.313 | 0.123 | 0.249 | cs | 95 | 0.00403 | MV
NA2XS2Y 1x185 RM/25 6/10 kV | 406 | 0.161 | 0.11 | 0.358 | cs | 185 | 0.00403 | MV
NA2XS2Y 1x240 RM/25 6/10 kV | 456 | 0.122 | 0.105 | 0.416 | cs | 240 | 0.00403 | MV
NA2XS2Y 1x150 RM/25 12/20 kV | 250 | 0.206 | 0.116 | 0.319 | cs | 150 | 0.00403 | MV
NA2XS2Y 1x120 RM/25 12/20 kV | 230 | 0.253 | 0.119 | 0.283 | cs | 120 | 0.00403 | MV
NA2XS2Y 1x70 RM/25 12/20 kV | 190 | 0.443 | 0.132 | 0.22 | cs | 70 | 0.00403 | MV
NA2XS2Y 1x150 RM/25 6/10 kV | 360 | 0.206 | 0.11 | 0.315 | cs | 150 | 0.00403 | MV
NA2XS2Y 1x120 RM/25 6/10 kV | 340 | 0.253 | 0.113 | 0.28 | cs | 120 | 0.00403 | MV
NA2XS2Y 1x70 RM/25 6/10 kV | 280 | 0.443 | 0.123 | 0.217 | cs | 70 | 0.00403 | MV
N2XS(FL)2Y 1x120 RM/35 64/110 kV | 112 | 0.153 | 0.166 | 0.366 | cs | 120 | 0.00393 | HV
N2XS(FL)2Y 1x185 RM/35 64/110 kV | 125 | 0.099 | 0.156 | 0.457 | cs | 185 | 0.00393 | HV
N2XS(FL)2Y 1x240 RM/35 64/110 kV | 135 | 0.075 | 0.149 | 0.526 | cs | 240 | 0.00393 | HV
N2XS(FL)2Y 1x300 RM/35 64/110 kV | 144 | 0.06 | 0.144 | 0.588 | cs | 300 | 0.00393 | HV
15-AL1/3-ST1A 0.4 | 11 | 1.8769 | 0.35 | 0.105 | ol | 16 | 0.00403 | LV
24-AL1/4-ST1A 0.4 | 11.25 | 1.2012 | 0.335 | 0.14 | ol | 24 | 0.00403 | LV
48-AL1/8-ST1A 0.4 | 12.2 | 0.5939 | 0.3 | 0.21 | ol | 48 | 0.00403 | LV
94-AL1/15-ST1A 0.4 | 13.2 | 0.306 | 0.29 | 0.35 | ol | 94 | 0.00403 | LV
34-AL1/6-ST1A 10.0 | 9.7 | 0.8342 | 0.36 | 0.17 | ol | 34 | 0.00403 | MV
48-AL1/8-ST1A 10.0 | 10.1 | 0.5939 | 0.35 | 0.21 | ol | 48 | 0.00403 | MV
70-AL1/11-ST1A 10.0 | 10.4 | 0.4132 | 0.339 | 0.29 | ol | 70 | 0.00403 | MV
94-AL1/15-ST1A 10.0 | 10.75 | 0.306 | 0.33 | 0.35 | ol | 94 | 0.00403 | MV
122-AL1/20-ST1A 10.0 | 11.1 | 0.2376 | 0.323 | 0.41 | ol | 122 | 0.00403 | MV
149-AL1/24-ST1A 10.0 | 11.25 | 0.194 | 0.315 | 0.47 | ol | 149 | 0.00403 | MV
34-AL1/6-ST1A 20.0 | 9.15 | 0.8342 | 0.382 | 0.17 | ol | 34 | 0.00403 | MV
48-AL1/8-ST1A 20.0 | 9.5 | 0.5939 | 0.372 | 0.21 | ol | 48 | 0.00403 | MV
70-AL1/11-ST1A 20.0 | 9.7 | 0.4132 | 0.36 | 0.29 | ol | 70 | 0.00403 | MV
94-AL1/15-ST1A 20.0 | 10 | 0.306 | 0.35 | 0.35 | ol | 94 | 0.00403 | MV
122-AL1/20-ST1A 20.0 | 10.3 | 0.2376 | 0.344 | 0.41 | ol | 122 | 0.00403 | MV
149-AL1/24-ST1A 20.0 | 10.5 | 0.194 | 0.337 | 0.47 | ol | 149 | 0.00403 | MV
184-AL1/30-ST1A 20.0 | 10.75 | 0.1571 | 0.33 | 0.535 | ol | 184 | 0.00403 | MV
243-AL1/39-ST1A 20.0 | 11 | 0.1188 | 0.32 | 0.645 | ol | 243 | 0.00403 | MV
48-AL1/8-ST1A 110.0 | 8 | 0.5939 | 0.46 | 0.21 | ol | 48 | 0.00403 | HV
70-AL1/11-ST1A 110.0 | 8.4 | 0.4132 | 0.45 | 0.29 | ol | 70 | 0.00403 | HV
94-AL1/15-ST1A 110.0 | 8.65 | 0.306 | 0.44 | 0.35 | ol | 94 | 0.00403 | HV
122-AL1/20-ST1A 110.0 | 8.5 | 0.2376 | 0.43 | 0.41 | ol | 122 | 0.00403 | HV
149-AL1/24-ST1A 110.0 | 8.75 | 0.194 | 0.41 | 0.47 | ol | 149 | 0.00403 | HV
184-AL1/30-ST1A 110.0 | 8.8 | 0.1571 | 0.4 | 0.535 | ol | 184 | 0.00403 | HV
243-AL1/39-ST1A 110.0 | 9 | 0.1188 | 0.39 | 0.645 | ol | 243 | 0.00403 | HV
305-AL1/39-ST1A 110.0 | 9.2 | 0.0949 | 0.38 | 0.74 | ol | 305 | 0.00403 | HV
490-AL1/64-ST1A 110.0 | 9.75 | 0.059 | 0.37 | 0.96 | ol | 490 | 0.00403 | HV
679-AL1/86-ST1A 110.0 | 9.95 | 0.042 | 0.36 | 1.15 | ol | 679 | 0.00403 | HV
490-AL1/64-ST1A 220.0 | 10 | 0.059 | 0.285 | 0.96 | ol | 490 | 0.00403 | HV
679-AL1/86-ST1A 220.0 | 11.7 | 0.042 | 0.275 | 1.15 | ol | 679 | 0.00403 | HV
490-AL1/64-ST1A 380.0 | 11 | 0.059 | 0.253 | 0.96 | ol | 490 | 0.00403 | HV
679-AL1/86-ST1A 380.0 | 14.6 | 0.042 | 0.25 | 1.15 | ol | 679 | 0.00403 | HV

## trafo_std_types
| i0_percent | pfe_kw | vkr_percent | sn_mva | vn_lv_kv | vn_hv_kv | vk_percent | shift_degree | vector_group | tap_side | tap_neutral | tap_min | tap_max | tap_step_degree | tap_step_percent | tap_phase_shifter
160 MVA 380/110 kV | 0.06 | 60 | 0.25 | 160 | 110 | 380 | 12.2 | 0 | Yy0 | hv | 0 | -9 | 9 | 0 | 1.5 | FALSE
100 MVA 220/110 kV | 0.06 | 55 | 0.26 | 100 | 110 | 220 | 12 | 0 | Yy0 | hv | 0 | -9 | 9 | 0 | 1.5 | FALSE
63 MVA 110/20 kV | 0.04 | 22 | 0.32 | 63 | 20 | 110 | 18 | 150 | YNd5 | hv | 0 | -9 | 9 | 0 | 1.5 | FALSE
40 MVA 110/20 kV | 0.05 | 18 | 0.34 | 40 | 20 | 110 | 16.2 | 150 | YNd5 | hv | 0 | -9 | 9 | 0 | 1.5 | FALSE
25 MVA 110/20 kV | 0.07 | 14 | 0.41 | 25 | 20 | 110 | 12 | 150 | YNd5 | hv | 0 | -9 | 9 | 0 | 1.5 | FALSE
63 MVA 110/10 kV | 0.04 | 22 | 0.32 | 63 | 10 | 110 | 18 | 150 | YNd5 | hv | 0 | -9 | 9 | 0 | 1.5 | FALSE
40 MVA 110/10 kV | 0.05 | 18 | 0.34 | 40 | 10 | 110 | 16.2 | 150 | YNd5 | hv | 0 | -9 | 9 | 0 | 1.5 | FALSE
25 MVA 110/10 kV | 0.07 | 14 | 0.41 | 25 | 10 | 110 | 12 | 150 | YNd5 | hv | 0 | -9 | 9 | 0 | 1.5 | FALSE
0.25 MVA 20/0.4 kV | 0.32 | 0.8 | 1.44 | 0.25 | 0.4 | 20 | 6 | 150 | Yzn5 | hv | 0 | -2 | 2 | 0 | 2.5 | FALSE
0.4 MVA 20/0.4 kV | 0.3375 | 1.35 | 1.425 | 0.4 | 0.4 | 20 | 6 | 150 | Dyn5 | hv | 0 | -2 | 2 | 0 | 2.5 | FALSE
0.63 MVA 20/0.4 kV | 0.2619 | 1.65 | 1.206 | 0.63 | 0.4 | 20 | 6 | 150 | Dyn5 | hv | 0 | -2 | 2 | 0 | 2.5 | FALSE
0.25 MVA 10/0.4 kV | 0.24 | 0.6 | 1.2 | 0.25 | 0.4 | 10 | 4 | 150 | Dyn5 | hv | 0 | -2 | 2 | 0 | 2.5 | FALSE
0.4 MVA 10/0.4 kV | 0.2375 | 0.95 | 1.325 | 0.4 | 0.4 | 10 | 4 | 150 | Dyn5 | hv | 0 | -2 | 2 | 0 | 2.5 | FALSE
0.63 MVA 10/0.4 kV | 0.1873 | 1.18 | 1.0794 | 0.63 | 0.4 | 10 | 4 | 150 | Dyn5 | hv | 0 | -2 | 2 | 0 | 2.5 | FALSE

## trafo3w_std_types
| sn_hv_mva | sn_mv_mva | sn_lv_mva | vn_hv_kv | vn_mv_kv | vn_lv_kv | vk_hv_percent | vk_mv_percent | vk_lv_percent | vkr_hv_percent | vkr_mv_percent | vkr_lv_percent | pfe_kw | i0_percent | shift_mv_degree | shift_lv_degree | vector_group | tap_side | tap_neutral | tap_min | tap_max | tap_step_percent
63/25/38 MVA 110/20/10 kV | 63 | 25 | 38 | 110 | 20 | 10 | 10.4 | 10.4 | 10.4 | 0.28 | 0.32 | 0.35 | 35 | 0.89 | 0 | 0 | YN0yn0yn0 | hv | 0 | -10 | 10 | 1.2
63/25/38 MVA 110/10/10 kV | 63 | 25 | 38 | 110 | 10 | 10 | 10.4 | 10.4 | 10.4 | 0.28 | 0.32 | 0.35 | 35 | 0.89 | 0 | 0 | YN0yn0yn0 | hv | 0 | -10 | 10 | 1.2

## fuse_std_types
| fuse_type | i_rated_a | t_avg | t_min | t_total | x_avg | x_min | x_total
HV 100A | HV 100A | 100 | 0 | [10.0, 3.64, 0.854, 0.281, 0.1, 0.0531, 0.022, 0.01] | [10.0, 4.267, 1.21, 0.403, 0.1, 0.058, 0.022, 0.01] | 0 | [300.0, 350.0, 450.0, 550.0, 700.0, 850.0, 1200.0, 1752.0] | [600.0, 700.0, 900.0, 1150.0, 1665.0, 2000.0, 3000.0, 4313.0]
HV 10A | HV 10A | 10 | 0 | [10.0, 1675.0, 0.344, 0.156, 0.1, 0.0417, 0.0171, 0.01] | [10.0, 1.3, 0.3, 0.155, 0.1, 0.0555, 0.023, 0.01] | 0 | [30.0, 32.0, 35.0, 37.0, 39.0, 50.0, 70.0, 88.0] | [60.0, 70.0, 80.0, 87.0, 94.0, 110.0, 150.0, 216.0]
HV 125A | HV 125A | 125 | 0 | [10.0, 1.82, 0.344, 0.1, 0.0467, 0.0269, 0.01] | [10.0, 2.478, 0.426, 0.1, 0.0427, 0.0211, 0.01] | 0 | [375.0, 500.0, 700.0, 925.0, 1200.0, 1500.0, 2341.0] | [750.0, 1000.0, 1500.0, 2200.0, 3000.0, 4000.0, 5765.0]
HV 160A | HV 160A | 160 | 0 | [10.0, 4.15, 1.03, 0.198, 0.1, 0.051, 0.0172, 0.01] | [10.0, 2.3, 0.734, 0.274, 0.1, 0.046, 0.0177, 0.01] | 0 | [480.0, 550.0, 700.0, 1000.0, 1260.0, 1600.0, 2500.0, 3227.0] | [960.0, 1300.0, 1700.0, 2200.0, 2996.0, 4000.0, 6000.0, 7946.0]
HV 16A | HV 16A | 16 | 0 | [10.0, 0.352, 0.164, 0.1, 0.0649, 0.0342, 0.01] | [10.0, 2.34, 0.722, 0.181, 0.1, 0.055, 0.0296, 0.01] | 0 | [48.0, 60.0, 65.0, 71.0, 80.0, 100.0, 162.0] | [96.0, 110.0, 125.0, 150.0, 168.0, 200.0, 250.0, 398.0]
HV 200A | HV 200A | 200 | 0 | [10.0, 4.267, 1.21, 0.403, 0.1, 0.058, 0.022, 0.01] | [10.0, 3.73, 1.654, 0.328, 0.1, 0.0531, 0.019, 0.01] | 0 | [600.0, 700.0, 900.0, 1150.0, 1665.0, 2000.0, 3000.0, 4313.0] | [1200.0, 1500.0, 1800.0, 2700.0, 3960.0, 5000.0, 7500.0, 10620.0]
HV 20A | HV 20A | 20 | 0 | [10.0, 1.3, 0.3, 0.155, 0.1, 0.0555, 0.023, 0.01] | [10.0, 1.3, 0.161, 0.1, 0.0611, 0.0399, 0.0141, 0.01] | 0 | [60.0, 70.0, 80.0, 87.0, 94.0, 110.0, 150.0, 216.0] | [120.0, 150.0, 200.0, 223.0, 260.0, 300.0, 450.0, 532.0]
HV 25A | HV 25A | 25 | 0 | [10.0, 2.512, 0.833, 0.299, 0.1, 0.0372, 0.0223, 0.01] | [10.0, 3.125, 0.597, 0.198, 0.1, 0.0378, 0.022, 0.01] | 0 | [75.0, 82.0, 90.0, 100.0, 124.0, 170.0, 200.0, 289.0] | [150.0, 170.0, 210.0, 250.0, 294.0, 400.0, 500.0, 711.0]
HV 31.5A | HV 31.5A | 31.5 | 0 | [10.0, 2.34, 0.722, 0.181, 0.1, 0.055, 0.0296, 0.01] | [10.0, 2.84, 0.368, 0.164, 0.1, 0.0621, 0.0378, 0.0195, 0.01] | 0 | [95.0, 110.0, 125.0, 150.0, 165.0, 200.0, 250.0, 390.0] | [189.0, 220.0, 300.0, 350.0, 393.0, 450.0, 530.0, 700.0, 960.0]
HV 40A | HV 40A | 40 | 0 | [10.0, 1.3, 0.161, 0.1, 0.0611, 0.0399, 0.0141, 0.01] | [10.0, 2.05, 0.369, 0.198, 0.1, 0.051, 0.0298, 0.01] | 0 | [120.0, 150.0, 200.0, 223.0, 260.0, 300.0, 450.0, 532.0] | [240.0, 300.0, 400.0, 450.0, 530.0, 650.0, 800.0, 1311.0]
HV 50A | HV 50A | 50 | 0 | [10.0, 3.215, 0.597, 0.198, 0.1, 0.0378, 0.022, 0.01] | [10.0, 3.64, 0.854, 0.281, 0.1, 0.0531, 0.022, 0.01] | 0 | [150.0, 170.0, 210.0, 250.0, 294.0, 400.0, 500.0, 711.0] | [300.0, 350.0, 450.0, 550.0, 700.0, 850.0, 1200.0, 1752.0]
HV 6.3A | HV 6.3A | 6.3 | 0 | [10.0, 1.39, 0.344, 0.168, 0.1, 0.056, 0.0263, 0.01] | [10.0, 1.711, 0.516, 0.198, 0.1, 0.0634, 0.0303, 0.01] | 0 | [19.0, 19.5, 20.4, 20.8, 22.0, 25.0, 32.0, 48.0] | [38.0, 40.0, 43.0, 48.0, 53.0, 60.0, 75.0, 118.0]
HV 63A | HV 63A | 63 | 0 | [10.0, 2.84, 0.368, 0.164, 0.1, 0.0621, 0.0378, 0.0195, 0.01] | [10.0, 1.82, 0.344, 0.1, 0.0467, 0.0269, 0.01] | 0 | [189.0, 220.0, 300.0, 350.0, 393.0, 450.0, 530.0, 700.0, 961.0] | [378.0, 500.0, 700.0, 934.0, 1200.0, 1500.0, 2366.0]
HV 80A | HV 80A | 80 | 0 | [10.0, 2.05, 0.369, 0.198, 0.1, 0.051, 0.0298, 0.01] | [10.0, 4.15, 1.03, 0.198, 0.1, 0.051, 0.0172, 0.01] | 0 | [240.0, 300.0, 400.0, 450.0, 530.0, 650.0, 800.0, 1311.0] | [480.0, 550.0, 700.0, 1000.0, 1260.0, 1600.0, 2500.0, 3227.0]
Siemens NH-1-100 | Siemens NH-1-100 | 100 | [5400.0, 2000.0, 400.0, 20.0, 1.0, 0.2, 0.012, 0.004] | 0 | 0 | [150.0, 190.0, 250.0, 430.0, 900.0, 1250.0, 2700.0, 3600.0] | 0 | 0
Siemens NH-1-125 | Siemens NH-1-125 | 125 | [4800.0, 120.0, 7.0, 0.1, 0.004] | 0 | 0 | [180.0, 400.0, 740.0, 2000.0, 4250.0] | 0 | 0
Siemens NH-1-16 | Siemens NH-1-16 | 16 | [4000.0, 400.0, 2.0, 0.1, 0.04, 0.01] | 0 | 0 | [26.0, 35.0, 75.0, 150.0, 200.0, 300.0] | 0 | 0
Siemens NH-1-160 | Siemens NH-1-160 | 160 | [4800.0, 120.0, 7.0, 0.1, 0.004] | 0 | 0 | [210.0, 500.0, 900.0, 2300.0, 5000.0] | 0 | 0
Siemens NH-1-25 | Siemens NH-1-25 | 25 | [4000.0, 1000.0, 10.0, 0.2, 0.02, 0.01] | 0 | 0 | [40.0, 50.0, 100.0, 210.0, 400.0, 500.0] | 0 | 0
Siemens NH-1-50 | Siemens NH-1-50 | 50 | [4000.0, 40.0, 4.0, 1.0, 0.02, 0.01] | 0 | 0 | [86.0, 200.0, 300.0, 400.0, 1000.0, 1280.0] | 0 | 0
Siemens NH-1-63 | Siemens NH-1-63 | 63 | [4000.0, 100.0, 10.0, 2.0, 0.04, 0.01] | 0 | 0 | [100.0, 200.0, 300.0, 400.0, 1000.0, 1500.0] | 0 | 0
Siemens NH-1-80 | Siemens NH-1-80 | 80 | [4800.0, 120.0, 7.0, 0.1, 0.01] | 0 | 0 | [150.58, 250.0, 450.0, 1150.0, 2470.0] | 0 | 0
Siemens NH-2-1000 | Siemens NH-2-1000 | 1000 | [4800.0, 120.0, 7.0, 0.1, 0.004] | 0 | 0 | [1900.0, 3500.0, 8400.0, 24000.0, 52000.0] | 0 | 0
Siemens NH-2-200 | Siemens NH-2-200 | 200 | [4800.0, 120.0, 7.0, 0.1, 0.004] | 0 | 0 | [280.0, 650.0, 1200.0, 3000.0, 7000.0] | 0 | 0
Siemens NH-2-224 | Siemens NH-2-224 | 224 | [4800.0, 120.0, 7.0, 0.2, 0.04, 0.004] | 0 | 0 | [400.0, 750.0, 1453.0, 3025.0, 4315.0, 7600.0] | 0 | 0
Siemens NH-2-250 | Siemens NH-2-250 | 250 | [4800.0, 120.0, 7.0, 0.1, 0.004] | 0 | 0 | [450.0, 800.0, 1650.0, 4000.0, 8500.0] | 0 | 0
Siemens NH-2-315 | Siemens NH-2-315 | 315 | [4800.0, 120.0, 7.0, 0.1, 0.004] | 0 | 0 | [550.0, 920.0, 1900.0, 5000.0, 11000.0] | 0 | 0
Siemens NH-2-355 | Siemens NH-2-355 | 355 | [4800.0, 120.0, 6.0, 0.1, 0.004] | 0 | 0 | [650.0, 1116.27, 2350.0, 5840.0, 12790.0] | 0 | 0
Siemens NH-2-400 | Siemens NH-2-400 | 400 | [4800.0, 120.0, 7.0, 0.1, 0.004] | 0 | 0 | [720.0, 1350.0, 2800.0, 6500.0, 15000.0] | 0 | 0
Siemens NH-2-425 | Siemens NH-2-425 | 425 | [4800.0, 120.0, 7.0, 0.1, 0.004] | 0 | 0 | [850.0, 1500.0, 3050.0, 7500.0, 16500.0] | 0 | 0
Siemens NH-2-630 | Siemens NH-2-630 | 630 | [4800.0, 120.0, 7.0, 0.1, 0.004] | 0 | 0 | [1200.0, 2000.0, 4800.0, 12000.0, 26000.0] | 0 | 0

## dtypes
| element | column | dtype
0 | bus | name | object
1 | bus | vn_kv | float64
2 | bus | type | object
3 | bus | zone | object
4 | bus | in_service | bool
5 | load | name | object
6 | load | bus | uint32
7 | load | p_mw | float64
8 | load | q_mvar | float64
9 | load | const_z_percent | float64
10 | load | const_i_percent | float64
11 | load | sn_mva | float64
12 | load | scaling | float64
13 | load | in_service | bool
14 | load | type | object
15 | ext_grid | name | object
16 | ext_grid | bus | uint32
17 | ext_grid | vm_pu | float64
18 | ext_grid | va_degree | float64
19 | ext_grid | slack_weight | float64
20 | ext_grid | in_service | bool
21 | line | name | object
22 | line | std_type | object
23 | line | from_bus | uint32
24 | line | to_bus | uint32
25 | line | length_km | float64
26 | line | r_ohm_per_km | float64
27 | line | x_ohm_per_km | float64
28 | line | c_nf_per_km | float64
29 | line | g_us_per_km | float64
30 | line | max_i_ka | float64
31 | line | df | float64
32 | line | parallel | uint32
33 | line | type | object
34 | line | in_service | bool
35 | trafo | name | object
36 | trafo | std_type | object
37 | trafo | hv_bus | uint32
38 | trafo | lv_bus | uint32
39 | trafo | sn_mva | float64
40 | trafo | vn_hv_kv | float64
41 | trafo | vn_lv_kv | float64
42 | trafo | vk_percent | float64
43 | trafo | vkr_percent | float64
44 | trafo | pfe_kw | float64
45 | trafo | i0_percent | float64
46 | trafo | shift_degree | float64
47 | trafo | tap_side | object
48 | trafo | tap_neutral | int32
49 | trafo | tap_min | int32
50 | trafo | tap_max | int32
51 | trafo | tap_step_percent | float64
52 | trafo | tap_step_degree | float64
53 | trafo | tap_pos | int32
54 | trafo | tap_phase_shifter | bool
55 | trafo | parallel | uint32
56 | trafo | df | float64
57 | trafo | in_service | bool
58 | line_geodata | coords | object
59 | bus_geodata | x | float64
60 | bus_geodata | y | float64
61 | bus_geodata | coords | object

## parameters
| version | format_version | converged | OPF_converged | name | f_hz | sn_mva
0 | 2.14.6 | 2.14.0 | FALSE | FALSE |  | 50 | 1