## bus
| name | vn_kv | type | zone | in_service
0 | bus_LV_407-5_0_3_node_0 | 0.4 | n |  | TRUE
1 | bus_LV_407-5_0_3_node_1 | 0.4 | n |  | TRUE
2 | bus_LV_407-5_0_3_node_2 | 0.4 | n |  | TRUE
3 | bus_LV_407-5_0_3_node_3 | 0.4 | n |  | TRUE
4 | bus_LV_407-5_0_3_node_4 | 0.4 | n |  | TRUE
5 | bus_LV_407-5_0_3_node_262 | 0.4 | n |  | TRUE
6 | bus_LV_407-5_0_3_node_154 | 0.4 | n |  | TRUE
7 | bus_LV_407-5_0_3_node_228 | 0.4 | n |  | TRUE
8 | bus_LV_407-5_0_3_node_139 | 0.4 | n |  | TRUE
9 | bus_LV_407-5_0_3_node_153 | 0.4 | n |  | TRUE
10 | bus_LV_407-5_0_3_node_194 | 0.4 | n |  | TRUE
11 | bus_LV_407-5_0_3_node_242 | 0.4 | n |  | TRUE
12 | bus_LV_407-5_0_3_node_5 | 0.4 | n |  | TRUE
13 | bus_LV_407-5_0_3_node_261 | 0.4 | n |  | TRUE
14 | bus_LV_407-5_0_3_node_195 | 0.4 | n |  | TRUE
15 | bus_LV_407-5_0_3_node_196 | 0.4 | n |  | TRUE
16 | bus_LV_407-5_0_3_node_239 | 0.4 | n |  | TRUE
17 | bus_LV_407-5_0_3_node_6 | 0.4 | n |  | TRUE
18 | bus_LV_407-5_0_3_node_7 | 0.4 | n |  | TRUE
19 | bus_LV_407-5_0_3_node_8 | 0.4 | n |  | TRUE
20 | bus_LV_407-5_0_3_node_110 | 0.4 | n |  | TRUE
21 | bus_LV_407-5_0_3_node_106 | 0.4 | n |  | TRUE
22 | bus_LV_407-5_0_3_node_116 | 0.4 | n |  | TRUE
23 | bus_LV_407-5_0_3_node_104 | 0.4 | n |  | TRUE
24 | bus_LV_407-5_0_3_node_109 | 0.4 | n |  | TRUE
25 | bus_LV_407-5_0_3_node_9 | 0.4 | n |  | TRUE
26 | bus_LV_407-5_0_3_node_10 | 0.4 | n |  | TRUE
27 | bus_LV_407-5_0_3_node_45 | 0.4 | n |  | TRUE
28 | bus_LV_407-5_0_3_node_11 | 0.4 | n |  | TRUE
29 | bus_LV_407-5_0_3_node_44 | 0.4 | n |  | TRUE
30 | bus_LV_407-5_0_3_node_114 | 0.4 | n |  | TRUE
31 | bus_LV_407-5_0_3_node_117 | 0.4 | n |  | TRUE
32 | bus_LV_407-5_0_3_node_113 | 0.4 | n |  | TRUE
33 | bus_LV_407-5_0_3_node_12 | 0.4 | n |  | TRUE
34 | bus_LV_407-5_0_3_node_13 | 0.4 | n |  | TRUE
35 | bus_LV_407-5_0_3_node_14 | 0.4 | n |  | TRUE
36 | bus_LV_407-5_0_3_node_108 | 0.4 | n |  | TRUE
37 | bus_LV_407-5_0_3_node_15 | 0.4 | n |  | TRUE
38 | bus_LV_407-5_0_3_node_16 | 0.4 | n |  | TRUE
39 | bus_LV_407-5_0_3_node_107 | 0.4 | n |  | TRUE
40 | bus_LV_407-5_0_3_node_18 | 0.4 | n |  | TRUE
41 | bus_LV_407-5_0_3_node_286 | 0.4 | n |  | TRUE
42 | bus_LV_407-5_0_3_node_17 | 0.4 | n |  | TRUE
43 | bus_LV_407-5_0_3_node_20 | 0.4 | n |  | TRUE
44 | bus_LV_407-5_0_3_node_21 | 0.4 | n |  | TRUE
45 | bus_LV_407-5_0_3_node_22 | 0.4 | n |  | TRUE
46 | bus_LV_407-5_0_3_node_37 | 0.4 | n |  | TRUE
47 | bus_LV_407-5_0_3_node_23 | 0.4 | n |  | TRUE
48 | bus_LV_407-5_0_3_node_24 | 0.4 | n |  | TRUE
49 | bus_LV_407-5_0_3_node_38 | 0.4 | n |  | TRUE
50 | bus_LV_407-5_0_3_node_35 | 0.4 | n |  | TRUE
51 | bus_LV_407-5_0_3_node_33 | 0.4 | n |  | TRUE
52 | bus_LV_407-5_0_3_node_25 | 0.4 | n |  | TRUE
53 | bus_LV_407-5_0_3_node_26 | 0.4 | n |  | TRUE
54 | bus_LV_407-5_0_3_node_27 | 0.4 | n |  | TRUE
55 | bus_LV_407-5_0_3_node_275 | 0.4 | n |  | TRUE
56 | bus_LV_407-5_0_3_node_28 | 0.4 | n |  | TRUE
57 | bus_LV_407-5_0_3_node_29 | 0.4 | n |  | TRUE
58 | bus_LV_407-5_0_3_node_276 | 0.4 | n |  | TRUE
59 | bus_LV_407-5_0_3_node_277 | 0.4 | n |  | TRUE
60 | bus_LV_407-5_0_3_node_278 | 0.4 | n |  | TRUE
61 | bus_LV_407-5_0_3_node_64 | 0.4 | n |  | TRUE
62 | bus_LV_407-5_0_3_node_30 | 0.4 | n |  | TRUE
63 | bus_LV_407-5_0_3_node_263 | 0.4 | n |  | TRUE
64 | bus_LV_407-5_0_3_node_31 | 0.4 | n |  | TRUE
65 | bus_LV_407-5_0_3_node_32 | 0.4 | n |  | TRUE
66 | bus_LV_407-5_0_3_node_264 | 0.4 | n |  | TRUE
67 | bus_LV_407-5_0_3_node_265 | 0.4 | n |  | TRUE
68 | bus_LV_407-5_0_3_node_266 | 0.4 | n |  | TRUE
69 | bus_LV_407-5_0_3_node_267 | 0.4 | n |  | TRUE
70 | bus_LV_407-5_0_3_node_241 | 0.4 | n |  | TRUE
71 | bus_LV_407-5_0_3_node_269 | 0.4 | n |  | TRUE
72 | bus_LV_407-5_0_3_node_270 | 0.4 | n |  | TRUE
73 | bus_LV_407-5_0_3_node_293 | 0.4 | n |  | TRUE
74 | bus_LV_407-5_0_3_node_36 | 0.4 | n |  | TRUE
75 | bus_LV_407-5_0_3_node_34 | 0.4 | n |  | TRUE
76 | bus_LV_407-5_0_3_node_39 | 0.4 | n |  | TRUE
77 | bus_LV_407-5_0_3_node_40 | 0.4 | n |  | TRUE
78 | bus_LV_407-5_0_3_node_41 | 0.4 | n |  | TRUE
79 | bus_LV_407-5_0_3_node_42 | 0.4 | n |  | TRUE
80 | bus_LV_407-5_0_3_node_43 | 0.4 | n |  | TRUE
81 | bus_LV_407-5_0_3_node_245 | 0.4 | n |  | TRUE
82 | bus_LV_407-5_0_3_node_51 | 0.4 | n |  | TRUE
83 | bus_LV_407-5_0_3_node_55 | 0.4 | n |  | TRUE
84 | bus_LV_407-5_0_3_node_53 | 0.4 | n |  | TRUE
85 | bus_LV_407-5_0_3_node_246 | 0.4 | n |  | TRUE
86 | bus_LV_407-5_0_3_node_46 | 0.4 | n |  | TRUE
87 | bus_LV_407-5_0_3_node_47 | 0.4 | n |  | TRUE
88 | bus_LV_407-5_0_3_node_48 | 0.4 | n |  | TRUE
89 | bus_LV_407-5_0_3_node_49 | 0.4 | n |  | TRUE
90 | bus_LV_407-5_0_3_node_50 | 0.4 | n |  | TRUE
91 | bus_LV_407-5_0_3_node_52 | 0.4 | n |  | TRUE
92 | bus_LV_407-5_0_3_node_283 | 0.4 | n |  | TRUE
93 | bus_LV_407-5_0_3_node_274 | 0.4 | n |  | TRUE
94 | bus_LV_407-5_0_3_node_54 | 0.4 | n |  | TRUE
95 | bus_LV_407-5_0_3_node_284 | 0.4 | n |  | TRUE
96 | bus_LV_407-5_0_3_node_285 | 0.4 | n |  | TRUE
97 | bus_LV_407-5_0_3_node_56 | 0.4 | n |  | TRUE
98 | bus_LV_407-5_0_3_node_57 | 0.4 | n |  | TRUE
99 | bus_LV_407-5_0_3_node_58 | 0.4 | n |  | TRUE
100 | bus_LV_407-5_0_3_node_62 | 0.4 | n |  | TRUE
101 | bus_LV_407-5_0_3_node_291 | 0.4 | n |  | TRUE
102 | bus_LV_407-5_0_3_node_59 | 0.4 | n |  | TRUE
103 | bus_LV_407-5_0_3_node_61 | 0.4 | n |  | TRUE
104 | bus_LV_407-5_0_3_node_60 | 0.4 | n |  | TRUE
105 | bus_LV_407-5_0_3_node_65 | 0.4 | n |  | TRUE
106 | bus_LV_407-5_0_3_node_162 | 0.4 | n |  | TRUE
107 | bus_LV_407-5_0_3_node_161 | 0.4 | n |  | TRUE
108 | bus_LV_407-5_0_3_node_103 | 0.4 | n |  | TRUE
109 | bus_LV_407-5_0_3_node_118 | 0.4 | n |  | TRUE
110 | bus_LV_407-5_0_3_node_105 | 0.4 | n |  | TRUE
111 | bus_LV_407-5_0_3_node_119 | 0.4 | n |  | TRUE
112 | bus_LV_407-5_0_3_node_252 | 0.4 | n |  | TRUE
113 | bus_LV_407-5_0_3_node_259 | 0.4 | n |  | TRUE
114 | bus_LV_407-5_0_3_node_253 | 0.4 | n |  | TRUE
115 | bus_LV_407-5_0_3_node_115 | 0.4 | n |  | TRUE
116 | bus_LV_407-5_0_3_node_111 | 0.4 | n |  | TRUE
117 | bus_LV_407-5_0_3_node_229 | 0.4 | n |  | TRUE
118 | bus_LV_407-5_0_3_node_230 | 0.4 | n |  | TRUE
119 | bus_LV_407-5_0_3_node_231 | 0.4 | n |  | TRUE
120 | bus_LV_407-5_0_3_node_233 | 0.4 | n |  | TRUE
121 | bus_LV_407-5_0_3_node_120 | 0.4 | n |  | TRUE
122 | bus_LV_407-5_0_3_node_121 | 0.4 | n |  | TRUE
123 | bus_LV_407-5_0_3_node_122 | 0.4 | n |  | TRUE
124 | bus_LV_407-5_0_3_node_123 | 0.4 | n |  | TRUE
125 | bus_LV_407-5_0_3_node_124 | 0.4 | n |  | TRUE
126 | bus_LV_407-5_0_3_node_125 | 0.4 | n |  | TRUE
127 | bus_LV_407-5_0_3_node_126 | 0.4 | n |  | TRUE
128 | bus_LV_407-5_0_3_node_140 | 0.4 | n |  | TRUE
129 | bus_LV_407-5_0_3_node_163 | 0.4 | n |  | TRUE
130 | bus_LV_407-5_0_3_node_142 | 0.4 | n |  | TRUE
131 | bus_LV_407-5_0_3_node_141 | 0.4 | n |  | TRUE
132 | bus_LV_407-5_0_3_node_129 | 0.4 | n |  | TRUE
133 | bus_LV_407-5_0_3_node_127 | 0.4 | n |  | TRUE
134 | bus_LV_407-5_0_3_node_128 | 0.4 | n |  | TRUE
135 | bus_LV_407-5_0_3_node_152 | 0.4 | n |  | TRUE
136 | bus_LV_407-5_0_3_node_130 | 0.4 | n |  | TRUE
137 | bus_LV_407-5_0_3_node_131 | 0.4 | n |  | TRUE
138 | bus_LV_407-5_0_3_node_132 | 0.4 | n |  | TRUE
139 | bus_LV_407-5_0_3_node_133 | 0.4 | n |  | TRUE
140 | bus_LV_407-5_0_3_node_134 | 0.4 | n |  | TRUE
141 | bus_LV_407-5_0_3_node_164 | 0.4 | n |  | TRUE
142 | bus_LV_407-5_0_3_node_136 | 0.4 | n |  | TRUE
143 | bus_LV_407-5_0_3_node_165 | 0.4 | n |  | TRUE
144 | bus_LV_407-5_0_3_node_160 | 0.4 | n |  | TRUE
145 | bus_LV_407-5_0_3_node_135 | 0.4 | n |  | TRUE
146 | bus_LV_407-5_0_3_node_143 | 0.4 | n |  | TRUE
147 | bus_LV_407-5_0_3_node_159 | 0.4 | n |  | TRUE
148 | bus_LV_407-5_0_3_node_137 | 0.4 | n |  | TRUE
149 | bus_LV_407-5_0_3_node_138 | 0.4 | n |  | TRUE
150 | bus_LV_407-5_0_3_node_146 | 0.4 | n |  | TRUE
151 | bus_LV_407-5_0_3_node_147 | 0.4 | n |  | TRUE
152 | bus_LV_407-5_0_3_node_144 | 0.4 | n |  | TRUE
153 | bus_LV_407-5_0_3_node_145 | 0.4 | n |  | TRUE
154 | bus_LV_407-5_0_3_node_167 | 0.4 | n |  | TRUE
155 | bus_LV_407-5_0_3_node_289 | 0.4 | n |  | TRUE
156 | bus_LV_407-5_0_3_node_290 | 0.4 | n |  | TRUE
157 | bus_LV_407-5_0_3_node_148 | 0.4 | n |  | TRUE
158 | bus_LV_407-5_0_3_node_168 | 0.4 | n |  | TRUE
159 | bus_LV_407-5_0_3_node_156 | 0.4 | n |  | TRUE
160 | bus_LV_407-5_0_3_node_149 | 0.4 | n |  | TRUE
161 | bus_LV_407-5_0_3_node_150 | 0.4 | n |  | TRUE
162 | bus_LV_407-5_0_3_node_151 | 0.4 | n |  | TRUE
163 | bus_LV_407-5_0_3_node_218 | 0.4 | n |  | TRUE
164 | bus_LV_407-5_0_3_node_217 | 0.4 | n |  | TRUE
165 | bus_LV_407-5_0_3_node_232 | 0.4 | n |  | TRUE
166 | bus_LV_407-5_0_3_node_238 | 0.4 | n |  | TRUE
167 | bus_LV_407-5_0_3_node_240 | 0.4 | n |  | TRUE
168 | bus_LV_407-5_0_3_node_243 | 0.4 | n |  | TRUE
169 | bus_LV_407-5_0_3_node_279 | 0.4 | n |  | TRUE
170 | bus_LV_407-5_0_3_node_155 | 0.4 | n |  | TRUE
171 | bus_LV_407-5_0_3_node_157 | 0.4 | n |  | TRUE
172 | bus_LV_407-5_0_3_node_158 | 0.4 | n |  | TRUE
173 | bus_LV_407-5_0_3_node_295 | 0.4 | n |  | TRUE
174 | bus_LV_407-5_0_3_node_169 | 0.4 | n |  | TRUE
175 | bus_LV_407-5_0_3_node_257 | 0.4 | n |  | TRUE
176 | bus_LV_407-5_0_3_node_247 | 0.4 | n |  | TRUE
177 | bus_LV_407-5_0_3_node_248 | 0.4 | n |  | TRUE
178 | bus_LV_407-5_0_3_node_250 | 0.4 | n |  | TRUE
179 | bus_LV_407-5_0_3_node_256 | 0.4 | n |  | TRUE
180 | bus_LV_407-5_0_3_node_272 | 0.4 | n |  | TRUE
181 | bus_LV_407-5_0_3_node_254 | 0.4 | n |  | TRUE
182 | bus_LV_407-5_0_3_node_255 | 0.4 | n |  | TRUE
183 | bus_LV_407-5_0_3_node_271 | 0.4 | n |  | TRUE
184 | bus_LV_407-5_0_3_node_273 | 0.4 | n |  | TRUE
185 | bus_MV_182_0_node_6 | 20 | n |  | TRUE

## load
| name | bus | p_mw | q_mvar | const_z_percent | const_i_percent | sn_mva | scaling | in_service | type
0 | LV_407-5_0_3_load_0 | 0 | 0.0013532 | 0.00033914 | 0 | 0 |  | 1 | TRUE | wye
1 | LV_407-5_0_3_load_3 | 3 | 0.0031679 | 0.00079396 | 0 | 0 |  | 1 | TRUE | wye
2 | LV_407-5_0_3_load_262 | 5 | 0.0025342 | 0.00063512 | 0 | 0 |  | 1 | TRUE | wye
3 | LV_407-5_0_3_load_228 | 7 | 0.0012476 | 0.00031268 | 0 | 0 |  | 1 | TRUE | wye
4 | LV_407-5_0_3_load_153 | 9 | 0.00010501 | 2.6318e-05 | 0 | 0 |  | 1 | TRUE | wye
5 | LV_407-5_0_3_load_242 | 11 | 0.0025058 | 0.000628 | 0 | 0 |  | 1 | TRUE | wye
6 | LV_407-5_0_3_load_5 | 12 | 0.0083356 | 0.0020891 | 0 | 0 |  | 1 | TRUE | wye
7 | LV_407-5_0_3_load_195 | 14 | 0.0027008 | 0.00067688 | 0 | 0 |  | 1 | TRUE | wye
8 | LV_407-5_0_3_load_196 | 15 | 0.0018256 | 0.00045755 | 0 | 0 |  | 1 | TRUE | wye
9 | LV_407-5_0_3_load_6 | 17 | 0.00042311 | 0.00010604 | 0 | 0 |  | 1 | TRUE | wye
10 | LV_407-5_0_3_load_110 | 20 | 0.00073018 | 0.000183 | 0 | 0 |  | 1 | TRUE | wye
11 | LV_407-5_0_3_load_116 | 22 | 0.0017217 | 0.00043149 | 0 | 0 |  | 1 | TRUE | wye
12 | LV_407-5_0_3_load_9 | 25 | 0.00036067 | 9.0392e-05 | 0 | 0 |  | 1 | TRUE | wye
13 | LV_407-5_0_3_load_10 | 26 | 0.0031367 | 0.00078613 | 0 | 0 |  | 1 | TRUE | wye
14 | LV_407-5_0_3_load_45 | 27 | 0.00017387 | 4.3575e-05 | 0 | 0 |  | 1 | TRUE | wye
15 | LV_407-5_0_3_load_11 | 28 | 0.00053207 | 0.00013335 | 0 | 0 |  | 1 | TRUE | wye
16 | LV_407-5_0_3_load_44 | 29 | 0.0011116 | 0.00027859 | 0 | 0 |  | 1 | TRUE | wye
17 | LV_407-5_0_3_load_117 | 31 | 0.0020624 | 0.00051688 | 0 | 0 |  | 1 | TRUE | wye
18 | LV_407-5_0_3_load_12 | 33 | 0.00071667 | 0.00017962 | 0 | 0 |  | 1 | TRUE | wye
19 | LV_407-5_0_3_load_108 | 36 | 0.00024561 | 6.1556e-05 | 0 | 0 |  | 1 | TRUE | wye
20 | LV_407-5_0_3_load_107 | 39 | 0.0019243 | 0.00048228 | 0 | 0 |  | 1 | TRUE | wye
21 | LV_407-5_0_3_load_18 | 40 | 0.00026852 | 6.7298e-05 | 0 | 0 |  | 1 | TRUE | wye
22 | LV_407-5_0_3_load_286 | 41 | 0.0014486 | 0.00036305 | 0 | 0 |  | 1 | TRUE | wye
23 | LV_407-5_0_3_load_17 | 42 | 0.0012282 | 0.00030782 | 0 | 0 |  | 1 | TRUE | wye
24 | LV_407-5_0_3_load_20 | 43 | 0.0001187 | 2.9749e-05 | 0 | 0 |  | 1 | TRUE | wye
25 | LV_407-5_0_3_load_37 | 46 | 0.00071029 | 0.00017802 | 0 | 0 |  | 1 | TRUE | wye
26 | LV_407-5_0_3_load_23 | 47 | 0.00015092 | 3.7824e-05 | 0 | 0 |  | 1 | TRUE | wye
27 | LV_407-5_0_3_load_24 | 48 | 0.00088396 | 0.00022154 | 0 | 0 |  | 1 | TRUE | wye
28 | LV_407-5_0_3_load_38 | 49 | 0.00019407 | 4.8639e-05 | 0 | 0 |  | 1 | TRUE | wye
29 | LV_407-5_0_3_load_33 | 51 | 0.00018806 | 4.7132e-05 | 0 | 0 |  | 1 | TRUE | wye
30 | LV_407-5_0_3_load_25 | 52 | 0.00046369 | 0.00011621 | 0 | 0 |  | 1 | TRUE | wye
31 | LV_407-5_0_3_load_26 | 53 | 9.7724e-05 | 2.4492e-05 | 0 | 0 |  | 1 | TRUE | wye
32 | LV_407-5_0_3_load_275 | 55 | 0.00011897 | 2.9816e-05 | 0 | 0 |  | 1 | TRUE | wye
33 | LV_407-5_0_3_load_28 | 56 | 0.0001955 | 4.8997e-05 | 0 | 0 |  | 1 | TRUE | wye
34 | LV_407-5_0_3_load_29 | 57 | 0.0012127 | 0.00030394 | 0 | 0 |  | 1 | TRUE | wye
35 | LV_407-5_0_3_load_277 | 59 | 0.00015438 | 3.8691e-05 | 0 | 0 |  | 1 | TRUE | wye
36 | LV_407-5_0_3_load_278 | 60 | 0.00035747 | 8.9591e-05 | 0 | 0 |  | 1 | TRUE | wye
37 | LV_407-5_0_3_load_64 | 61 | 0.00019402 | 4.8625e-05 | 0 | 0 |  | 1 | TRUE | wye
38 | LV_407-5_0_3_load_263 | 63 | 0.0013624 | 0.00034144 | 0 | 0 |  | 1 | TRUE | wye
39 | LV_407-5_0_3_load_31 | 64 | 0.00015747 | 3.9467e-05 | 0 | 0 |  | 1 | TRUE | wye
40 | LV_407-5_0_3_load_32 | 65 | 0.00034811 | 8.7244e-05 | 0 | 0 |  | 1 | TRUE | wye
41 | LV_407-5_0_3_load_264 | 66 | 0.0029156 | 0.00073071 | 0 | 0 |  | 1 | TRUE | wye
42 | LV_407-5_0_3_load_266 | 68 | 0.0036396 | 0.00091217 | 0 | 0 |  | 1 | TRUE | wye
43 | LV_407-5_0_3_load_267 | 69 | 0.0062017 | 0.0015543 | 0 | 0 |  | 1 | TRUE | wye
44 | LV_407-5_0_3_load_241 | 70 | 0.00098506 | 0.00024688 | 0 | 0 |  | 1 | TRUE | wye
45 | LV_407-5_0_3_load_270 | 72 | 0.0045722 | 0.0011459 | 0 | 0 |  | 1 | TRUE | wye
46 | LV_407-5_0_3_load_293 | 73 | 0.0022745 | 0.00057005 | 0 | 0 |  | 1 | TRUE | wye
47 | LV_407-5_0_3_load_36 | 74 | 0.00012651 | 3.1705e-05 | 0 | 0 |  | 1 | TRUE | wye
48 | LV_407-5_0_3_load_34 | 75 | 0.00018357 | 4.6008e-05 | 0 | 0 |  | 1 | TRUE | wye
49 | LV_407-5_0_3_load_39 | 76 | 0.0023681 | 0.00059351 | 0 | 0 |  | 1 | TRUE | wye
50 | LV_407-5_0_3_load_245 | 81 | 0.00014264 | 3.5748e-05 | 0 | 0 |  | 1 | TRUE | wye
51 | LV_407-5_0_3_load_53 | 84 | 0.00013796 | 3.4576e-05 | 0 | 0 |  | 1 | TRUE | wye
52 | LV_407-5_0_3_load_47 | 87 | 0.00012215 | 3.0614e-05 | 0 | 0 |  | 1 | TRUE | wye
53 | LV_407-5_0_3_load_48 | 88 | 0.00015342 | 3.8452e-05 | 0 | 0 |  | 1 | TRUE | wye
54 | LV_407-5_0_3_load_49 | 89 | 0.00020851 | 5.2257e-05 | 0 | 0 |  | 1 | TRUE | wye
55 | LV_407-5_0_3_load_50 | 90 | 0.00015249 | 3.8217e-05 | 0 | 0 |  | 1 | TRUE | wye
56 | LV_407-5_0_3_load_274 | 93 | 0.00071944 | 0.00018031 | 0 | 0 |  | 1 | TRUE | wye
57 | LV_407-5_0_3_load_284 | 95 | 0.00045064 | 0.00011294 | 0 | 0 |  | 1 | TRUE | wye
58 | LV_407-5_0_3_load_285 | 96 | 0.00034198 | 8.5709e-05 | 0 | 0 |  | 1 | TRUE | wye
59 | LV_407-5_0_3_load_56 | 97 | 0.00057136 | 0.0001432 | 0 | 0 |  | 1 | TRUE | wye
60 | LV_407-5_0_3_load_58 | 99 | 0.00019427 | 4.8688e-05 | 0 | 0 |  | 1 | TRUE | wye
61 | LV_407-5_0_3_load_291 | 101 | 0.00010783 | 2.7025e-05 | 0 | 0 |  | 1 | TRUE | wye
62 | LV_407-5_0_3_load_59 | 102 | 0.00016195 | 4.0588e-05 | 0 | 0 |  | 1 | TRUE | wye
63 | LV_407-5_0_3_load_61 | 103 | 0.00039778 | 9.9693e-05 | 0 | 0 |  | 1 | TRUE | wye
64 | LV_407-5_0_3_load_60 | 104 | 0.00063399 | 0.00015889 | 0 | 0 |  | 1 | TRUE | wye
65 | LV_407-5_0_3_load_65 | 105 | 0.00030026 | 7.5253e-05 | 0 | 0 |  | 1 | TRUE | wye
66 | LV_407-5_0_3_load_162 | 106 | 0.00088037 | 0.00022064 | 0 | 0 |  | 1 | TRUE | wye
67 | LV_407-5_0_3_load_161 | 107 | 9.0266e-05 | 2.2623e-05 | 0 | 0 |  | 1 | TRUE | wye
68 | LV_407-5_0_3_load_103 | 108 | 0.0012576 | 0.00031518 | 0 | 0 |  | 1 | TRUE | wye
69 | LV_407-5_0_3_load_105 | 110 | 0.00039684 | 9.9457e-05 | 0 | 0 |  | 1 | TRUE | wye
70 | LV_407-5_0_3_load_252 | 112 | 0.00026436 | 6.6255e-05 | 0 | 0 |  | 1 | TRUE | wye
71 | LV_407-5_0_3_load_259 | 113 | 0.0035218 | 0.00088265 | 0 | 0 |  | 1 | TRUE | wye
72 | LV_407-5_0_3_load_253 | 114 | 0.00052633 | 0.00013191 | 0 | 0 |  | 1 | TRUE | wye
73 | LV_407-5_0_3_load_115 | 115 | 0.0070797 | 0.0017743 | 0 | 0 |  | 1 | TRUE | wye
74 | LV_407-5_0_3_load_111 | 116 | 0.00088086 | 0.00022076 | 0 | 0 |  | 1 | TRUE | wye
75 | LV_407-5_0_3_load_229 | 117 | 0.0052578 | 0.0013177 | 0 | 0 |  | 1 | TRUE | wye
76 | LV_407-5_0_3_load_230 | 118 | 0.00081327 | 0.00020382 | 0 | 0 |  | 1 | TRUE | wye
77 | LV_407-5_0_3_load_231 | 119 | 0.00085675 | 0.00021472 | 0 | 0 |  | 1 | TRUE | wye
78 | LV_407-5_0_3_load_233 | 120 | 0.0013949 | 0.00034959 | 0 | 0 |  | 1 | TRUE | wye
79 | LV_407-5_0_3_load_120 | 121 | 0.00045679 | 0.00011448 | 0 | 0 |  | 1 | TRUE | wye
80 | LV_407-5_0_3_load_123 | 124 | 0.00016651 | 4.1731e-05 | 0 | 0 |  | 1 | TRUE | wye
81 | LV_407-5_0_3_load_124 | 125 | 0.00058396 | 0.00014635 | 0 | 0 |  | 1 | TRUE | wye
82 | LV_407-5_0_3_load_125 | 126 | 0.00010227 | 2.5632e-05 | 0 | 0 |  | 1 | TRUE | wye
83 | LV_407-5_0_3_load_126 | 127 | 0.00025997 | 6.5155e-05 | 0 | 0 |  | 1 | TRUE | wye
84 | LV_407-5_0_3_load_140 | 128 | 0.00031885 | 7.9912e-05 | 0 | 0 |  | 1 | TRUE | wye
85 | LV_407-5_0_3_load_163 | 129 | 5.6555e-05 | 1.4174e-05 | 0 | 0 |  | 1 | TRUE | wye
86 | LV_407-5_0_3_load_142 | 130 | 7.2135e-05 | 1.8079e-05 | 0 | 0 |  | 1 | TRUE | wye
87 | LV_407-5_0_3_load_141 | 131 | 8.3551e-05 | 2.094e-05 | 0 | 0 |  | 1 | TRUE | wye
88 | LV_407-5_0_3_load_127 | 133 | 0.00051059 | 0.00012797 | 0 | 0 |  | 1 | TRUE | wye
89 | LV_407-5_0_3_load_152 | 135 | 7.7858e-05 | 1.9513e-05 | 0 | 0 |  | 1 | TRUE | wye
90 | LV_407-5_0_3_load_130 | 136 | 0.0002597 | 6.5087e-05 | 0 | 0 |  | 1 | TRUE | wye
91 | LV_407-5_0_3_load_132 | 138 | 0.0020421 | 0.00051181 | 0 | 0 |  | 1 | TRUE | wye
92 | LV_407-5_0_3_load_133 | 139 | 0.0004638 | 0.00011624 | 0 | 0 |  | 1 | TRUE | wye
93 | LV_407-5_0_3_load_136 | 142 | 0.00061033 | 0.00015296 | 0 | 0 |  | 1 | TRUE | wye
94 | LV_407-5_0_3_load_165 | 143 | 0.00040379 | 0.0001012 | 0 | 0 |  | 1 | TRUE | wye
95 | LV_407-5_0_3_load_135 | 145 | 0.00041403 | 0.00010376 | 0 | 0 |  | 1 | TRUE | wye
96 | LV_407-5_0_3_load_159 | 147 | 6.458e-05 | 1.6185e-05 | 0 | 0 |  | 1 | TRUE | wye
97 | LV_407-5_0_3_load_147 | 151 | 0.0054028 | 0.0013541 | 0 | 0 |  | 1 | TRUE | wye
98 | LV_407-5_0_3_load_144 | 152 | 0.00052459 | 0.00013147 | 0 | 0 |  | 1 | TRUE | wye
99 | LV_407-5_0_3_load_145 | 153 | 0.00021891 | 5.4864e-05 | 0 | 0 |  | 1 | TRUE | wye
100 | LV_407-5_0_3_load_167 | 154 | 0.00018014 | 4.5147e-05 | 0 | 0 |  | 1 | TRUE | wye
101 | LV_407-5_0_3_load_289 | 155 | 0.0015032 | 0.00037675 | 0 | 0 |  | 1 | TRUE | wye
102 | LV_407-5_0_3_load_290 | 156 | 0.002284 | 0.00057244 | 0 | 0 |  | 1 | TRUE | wye
103 | LV_407-5_0_3_load_148 | 157 | 0.00020969 | 5.2554e-05 | 0 | 0 |  | 1 | TRUE | wye
104 | LV_407-5_0_3_load_149 | 160 | 0.00025944 | 6.5022e-05 | 0 | 0 |  | 1 | TRUE | wye
105 | LV_407-5_0_3_load_218 | 163 | 0.0014247 | 0.00035706 | 0 | 0 |  | 1 | TRUE | wye
106 | LV_407-5_0_3_load_217 | 164 | 0.0014618 | 0.00036636 | 0 | 0 |  | 1 | TRUE | wye
107 | LV_407-5_0_3_load_232 | 165 | 0.00071448 | 0.00017907 | 0 | 0 |  | 1 | TRUE | wye
108 | LV_407-5_0_3_load_238 | 166 | 0.0025305 | 0.0006342 | 0 | 0 |  | 1 | TRUE | wye
109 | LV_407-5_0_3_load_243 | 168 | 0.0045842 | 0.0011489 | 0 | 0 |  | 1 | TRUE | wye
110 | LV_407-5_0_3_load_279 | 169 | 0.0013716 | 0.00034376 | 0 | 0 |  | 1 | TRUE | wye
111 | LV_407-5_0_3_load_155 | 170 | 0.0010804 | 0.00027078 | 0 | 0 |  | 1 | TRUE | wye
112 | LV_407-5_0_3_load_158 | 172 | 0.0052218 | 0.0013087 | 0 | 0 |  | 1 | TRUE | wye
113 | LV_407-5_0_3_load_295 | 173 | 0.0011879 | 0.00029772 | 0 | 0 |  | 1 | TRUE | wye
114 | LV_407-5_0_3_load_169 | 174 | 0.00075274 | 0.00018865 | 0 | 0 |  | 1 | TRUE | wye
115 | LV_407-5_0_3_load_257 | 175 | 0.00019365 | 4.8533e-05 | 0 | 0 |  | 1 | TRUE | wye
116 | LV_407-5_0_3_load_247 | 176 | 0.00011051 | 2.7696e-05 | 0 | 0 |  | 1 | TRUE | wye
117 | LV_407-5_0_3_load_248 | 177 | 0.0015473 | 0.00038778 | 0 | 0 |  | 1 | TRUE | wye
118 | LV_407-5_0_3_load_272 | 180 | 0.0001873 | 4.6943e-05 | 0 | 0 |  | 1 | TRUE | wye
119 | LV_407-5_0_3_load_254 | 181 | 0.00035101 | 8.7972e-05 | 0 | 0 |  | 1 | TRUE | wye
120 | LV_407-5_0_3_load_255 | 182 | 0.00031198 | 7.8188e-05 | 0 | 0 |  | 1 | TRUE | wye
121 | LV_407-5_0_3_load_271 | 183 | 0.0010493 | 0.00026297 | 0 | 0 |  | 1 | TRUE | wye
122 | LV_407-5_0_3_load_273 | 184 | 0.00033232 | 8.3287e-05 | 0 | 0 |  | 1 | TRUE | wye

## ext_grid
| name | bus | vm_pu | va_degree | slack_weight | in_service
0 |  | 165 | 1 | 0 | 1 | TRUE

## line
| name | std_type | from_bus | to_bus | length_km | r_ohm_per_km | x_ohm_per_km | c_nf_per_km | g_us_per_km | max_i_ka | df | parallel | type | in_service
0 | LV_407-5_0_3_line_0 | NAYY 4x150 SE | 0 | 1 | 0.0695 | 0.208 | 0.08 | 261 | 0 | 0.27 | 1 | 3 | cs | TRUE
1 | LV_407-5_0_3_line_1 | NAYY 4x150 SE | 0 | 2 | 0.021734 | 0.208 | 0.08 | 261 | 0 | 0.27 | 1 | 3 | cs | TRUE
2 | LV_407-5_0_3_line_2 | NAYY 4x150 SE | 1 | 3 | 0.021153 | 0.208 | 0.08 | 261 | 0 | 0.27 | 1 | 3 | cs | TRUE
3 | LV_407-5_0_3_line_3 | NAYY 4x150 SE | 1 | 4 | 0.011646 | 0.208 | 0.08 | 261 | 0 | 0.27 | 1 | 3 | cs | TRUE
4 | LV_407-5_0_3_line_4 | NAYY 4x150 SE | 2 | 5 | 0.24899 | 0.208 | 0.08 | 261 | 0 | 0.27 | 1 | 3 | cs | TRUE
5 | LV_407-5_0_3_line_5 | NAYY 4x150 SE | 3 | 10 | 0.038664 | 0.208 | 0.08 | 261 | 0 | 0.27 | 1 | 3 | cs | TRUE
6 | LV_407-5_0_3_line_6 | NAYY 4x150 SE | 4 | 11 | 0.057907 | 0.208 | 0.08 | 261 | 0 | 0.27 | 1 | 3 | cs | TRUE
7 | LV_407-5_0_3_line_7 | NAYY 4x150 SE | 5 | 13 | 0.030666 | 0.208 | 0.08 | 261 | 0 | 0.27 | 1 | 3 | cs | TRUE
8 | LV_407-5_0_3_line_8 | NAYY 4x150 SE | 6 | 7 | 0.11329 | 0.208 | 0.08 | 261 | 0 | 0.27 | 1 | 3 | cs | TRUE
9 | LV_407-5_0_3_line_9 | NAYY 4x150 SE | 6 | 8 | 0.092701 | 0.208 | 0.08 | 261 | 0 | 0.27 | 1 | 3 | cs | TRUE
10 | LV_407-5_0_3_line_10 | NAYY 4x150 SE | 6 | 9 | 0.049165 | 0.208 | 0.08 | 261 | 0 | 0.27 | 1 | 1 | cs | TRUE
11 | LV_407-5_0_3_line_11 | NAYY 4x150 SE | 7 | 15 | 0.083617 | 0.208 | 0.08 | 261 | 0 | 0.27 | 1 | 3 | cs | TRUE
12 | LV_407-5_0_3_line_12 | NAYY 4x150 SE | 8 | 154 | 0.034473 | 0.208 | 0.08 | 261 | 0 | 0.27 | 1 | 1 | cs | TRUE
13 | LV_407-5_0_3_line_13 | NAYY 4x150 SE | 8 | 148 | 0.085041 | 0.208 | 0.08 | 261 | 0 | 0.27 | 1 | 2 | cs | TRUE
14 | LV_407-5_0_3_line_14 | NAYY 4x150 SE | 9 | 162 | 0.048007 | 0.208 | 0.08 | 261 | 0 | 0.27 | 1 | 1 | cs | TRUE
15 | LV_407-5_0_3_line_15 | NAYY 4x150 SE | 10 | 14 | 0.023269 | 0.208 | 0.08 | 261 | 0 | 0.27 | 1 | 1 | cs | TRUE
16 | LV_407-5_0_3_line_16 | NAYY 4x150 SE | 10 | 15 | 0.027082 | 0.208 | 0.08 | 261 | 0 | 0.27 | 1 | 3 | cs | TRUE
17 | LV_407-5_0_3_line_17 | NAYY 4x150 SE | 10 | 12 | 0.071274 | 0.208 | 0.08 | 261 | 0 | 0.27 | 1 | 1 | cs | TRUE
18 | LV_407-5_0_3_line_18 | NAYY 4x150 SE | 11 | 16 | 0.029933 | 0.208 | 0.08 | 261 | 0 | 0.27 | 1 | 3 | cs | TRUE
19 | LV_407-5_0_3_line_19 | NAYY 4x150 SE | 13 | 113 | 0.0048572 | 0.208 | 0.08 | 261 | 0 | 0.27 | 1 | 3 | cs | TRUE
20 | LV_407-5_0_3_line_20 | NAYY 4x150 SE | 14 | 163 | 0.018017 | 0.208 | 0.08 | 261 | 0 | 0.27 | 1 | 1 | cs | TRUE
21 | LV_407-5_0_3_line_21 | NAYY 4x150 SE | 16 | 70 | 0.047876 | 0.208 | 0.08 | 261 | 0 | 0.27 | 1 | 3 | cs | TRUE
22 | LV_407-5_0_3_line_22 | NAYY 4x150 SE | 16 | 166 | 0.02598 | 0.208 | 0.08 | 261 | 0 | 0.27 | 1 | 1 | cs | TRUE
23 | LV_407-5_0_3_line_23 | NAYY 4x150 SE | 17 | 18 | 0.091099 | 0.208 | 0.08 | 261 | 0 | 0.27 | 1 | 1 | cs | TRUE
24 | LV_407-5_0_3_line_24 | NAYY 4x150 SE | 18 | 19 | 0.079716 | 0.208 | 0.08 | 261 | 0 | 0.27 | 1 | 1 | cs | TRUE
25 | LV_407-5_0_3_line_25 | NAYY 4x150 SE | 19 | 20 | 0.057076 | 0.208 | 0.08 | 261 | 0 | 0.27 | 1 | 1 | cs | TRUE
26 | LV_407-5_0_3_line_26 | NAYY 4x150 SE | 20 | 24 | 0.030498 | 0.208 | 0.08 | 261 | 0 | 0.27 | 1 | 1 | cs | TRUE
27 | LV_407-5_0_3_line_27 | NAYY 4x150 SE | 21 | 22 | 0.05862 | 0.208 | 0.08 | 261 | 0 | 0.27 | 1 | 3 | cs | TRUE
28 | LV_407-5_0_3_line_28 | NAYY 4x150 SE | 21 | 23 | 0.039762 | 0.208 | 0.08 | 261 | 0 | 0.27 | 1 | 3 | cs | TRUE
29 | LV_407-5_0_3_line_29 | NAYY 4x150 SE | 22 | 115 | 0.032538 | 0.208 | 0.08 | 261 | 0 | 0.27 | 1 | 3 | cs | TRUE
30 | LV_407-5_0_3_line_30 | NAYY 4x150 SE | 23 | 110 | 0.017109 | 0.208 | 0.08 | 261 | 0 | 0.27 | 1 | 3 | cs | TRUE
31 | LV_407-5_0_3_line_31 | NAYY 4x150 SE | 23 | 108 | 0.0078735 | 0.208 | 0.08 | 261 | 0 | 0.27 | 1 | 3 | cs | TRUE
32 | LV_407-5_0_3_line_32 | NAYY 4x150 SE | 24 | 39 | 0.0072863 | 0.208 | 0.08 | 261 | 0 | 0.27 | 1 | 3 | cs | TRUE
33 | LV_407-5_0_3_line_33 | NAYY 4x150 SE | 24 | 110 | 0.034156 | 0.208 | 0.08 | 261 | 0 | 0.27 | 1 | 3 | cs | TRUE
34 | LV_407-5_0_3_line_34 | NAYY 4x150 SE | 25 | 26 | 0.00037629 | 0.208 | 0.08 | 261 | 0 | 0.27 | 1 | 1 | cs | TRUE
35 | LV_407-5_0_3_line_35 | NAYY 4x150 SE | 25 | 27 | 0.33241 | 0.208 | 0.08 | 261 | 0 | 0.27 | 1 | 1 | cs | TRUE
36 | LV_407-5_0_3_line_36 | NAYY 4x150 SE | 26 | 28 | 0.057004 | 0.208 | 0.08 | 261 | 0 | 0.27 | 1 | 1 | cs | TRUE
37 | LV_407-5_0_3_line_37 | NAYY 4x150 SE | 27 | 29 | 0.031382 | 0.208 | 0.08 | 261 | 0 | 0.27 | 1 | 1 | cs | TRUE
38 | LV_407-5_0_3_line_38 | NAYY 4x150 SE | 29 | 86 | 0.018124 | 0.208 | 0.08 | 261 | 0 | 0.27 | 1 | 1 | cs | TRUE
39 | LV_407-5_0_3_line_39 | NAYY 4x150 SE | 30 | 31 | 0.1098 | 0.208 | 0.08 | 261 | 0 | 0.27 | 1 | 1 | cs | TRUE
40 | LV_407-5_0_3_line_40 | NAYY 4x150 SE | 30 | 32 | 0.13444 | 0.208 | 0.08 | 261 | 0 | 0.27 | 1 | 2 | cs | TRUE
41 | LV_407-5_0_3_line_41 | NAYY 4x150 SE | 32 | 115 | 0.031605 | 0.208 | 0.08 | 261 | 0 | 0.27 | 1 | 3 | cs | TRUE
42 | LV_407-5_0_3_line_42 | NAYY 4x150 SE | 32 | 116 | 0.028009 | 0.208 | 0.08 | 261 | 0 | 0.27 | 1 | 1 | cs | TRUE
43 | LV_407-5_0_3_line_43 | NAYY 4x150 SE | 33 | 34 | 0.016063 | 0.208 | 0.08 | 261 | 0 | 0.27 | 1 | 1 | cs | TRUE
44 | LV_407-5_0_3_line_44 | NAYY 4x150 SE | 33 | 35 | 0.078537 | 0.208 | 0.08 | 261 | 0 | 0.27 | 1 | 1 | cs | TRUE
45 | LV_407-5_0_3_line_45 | NAYY 4x150 SE | 34 | 36 | 0.20831 | 0.208 | 0.08 | 261 | 0 | 0.27 | 1 | 3 | cs | TRUE
46 | LV_407-5_0_3_line_46 | NAYY 4x150 SE | 35 | 37 | 0.010824 | 0.208 | 0.08 | 261 | 0 | 0.27 | 1 | 1 | cs | TRUE
47 | LV_407-5_0_3_line_47 | NAYY 4x150 SE | 35 | 38 | 0.037757 | 0.208 | 0.08 | 261 | 0 | 0.27 | 1 | 1 | cs | TRUE
48 | LV_407-5_0_3_line_48 | NAYY 4x150 SE | 36 | 39 | 0.026652 | 0.208 | 0.08 | 261 | 0 | 0.27 | 1 | 3 | cs | TRUE
49 | LV_407-5_0_3_line_49 | NAYY 4x150 SE | 37 | 40 | 0.017047 | 0.208 | 0.08 | 261 | 0 | 0.27 | 1 | 1 | cs | TRUE
50 | LV_407-5_0_3_line_50 | NAYY 4x150 SE | 38 | 41 | 0.060233 | 0.208 | 0.08 | 261 | 0 | 0.27 | 1 | 1 | cs | TRUE
51 | LV_407-5_0_3_line_51 | NAYY 4x150 SE | 40 | 42 | 0.06066 | 0.208 | 0.08 | 261 | 0 | 0.27 | 1 | 1 | cs | TRUE
52 | LV_407-5_0_3_line_52 | NAYY 4x150 SE | 43 | 44 | 0.057747 | 0.208 | 0.08 | 261 | 0 | 0.27 | 1 | 1 | cs | TRUE
53 | LV_407-5_0_3_line_53 | NAYY 4x150 SE | 43 | 45 | 0.048182 | 0.208 | 0.08 | 261 | 0 | 0.27 | 1 | 1 | cs | TRUE
54 | LV_407-5_0_3_line_54 | NAYY 4x150 SE | 44 | 46 | 0.16205 | 0.208 | 0.08 | 261 | 0 | 0.27 | 1 | 1 | cs | TRUE
55 | LV_407-5_0_3_line_55 | NAYY 4x150 SE | 45 | 47 | 0.010069 | 0.208 | 0.08 | 261 | 0 | 0.27 | 1 | 1 | cs | TRUE
56 | LV_407-5_0_3_line_56 | NAYY 4x150 SE | 45 | 48 | 0.027606 | 0.208 | 0.08 | 261 | 0 | 0.27 | 1 | 1 | cs | TRUE
57 | LV_407-5_0_3_line_57 | NAYY 4x150 SE | 46 | 49 | 0.033132 | 0.208 | 0.08 | 261 | 0 | 0.27 | 1 | 1 | cs | TRUE
58 | LV_407-5_0_3_line_58 | NAYY 4x150 SE | 46 | 50 | 0.019502 | 0.208 | 0.08 | 261 | 0 | 0.27 | 1 | 1 | cs | TRUE
59 | LV_407-5_0_3_line_59 | NAYY 4x150 SE | 50 | 51 | 0.062457 | 0.208 | 0.08 | 261 | 0 | 0.27 | 1 | 1 | cs | TRUE
60 | LV_407-5_0_3_line_60 | NAYY 4x150 SE | 51 | 75 | 0.054206 | 0.208 | 0.08 | 261 | 0 | 0.27 | 1 | 1 | cs | TRUE
61 | LV_407-5_0_3_line_61 | NAYY 4x150 SE | 52 | 53 | 0.050207 | 0.208 | 0.08 | 261 | 0 | 0.27 | 1 | 1 | cs | TRUE
62 | LV_407-5_0_3_line_62 | NAYY 4x150 SE | 52 | 54 | 0.13339 | 0.208 | 0.08 | 261 | 0 | 0.27 | 1 | 1 | cs | TRUE
63 | LV_407-5_0_3_line_63 | NAYY 4x150 SE | 52 | 55 | 0.31488 | 0.208 | 0.08 | 261 | 0 | 0.27 | 1 | 1 | cs | TRUE
64 | LV_407-5_0_3_line_64 | NAYY 4x150 SE | 53 | 56 | 0.028663 | 0.208 | 0.08 | 261 | 0 | 0.27 | 1 | 1 | cs | TRUE
65 | LV_407-5_0_3_line_65 | NAYY 4x150 SE | 54 | 57 | 0.097246 | 0.208 | 0.08 | 261 | 0 | 0.27 | 1 | 1 | cs | TRUE
66 | LV_407-5_0_3_line_66 | NAYY 4x150 SE | 55 | 58 | 0.026897 | 0.208 | 0.08 | 261 | 0 | 0.27 | 1 | 1 | cs | TRUE
67 | LV_407-5_0_3_line_67 | NAYY 4x150 SE | 56 | 62 | 0.016856 | 0.208 | 0.08 | 261 | 0 | 0.27 | 1 | 1 | cs | TRUE
68 | LV_407-5_0_3_line_68 | NAYY 4x150 SE | 57 | 63 | 0.3483 | 0.208 | 0.08 | 261 | 0 | 0.27 | 1 | 1 | cs | TRUE
69 | LV_407-5_0_3_line_69 | NAYY 4x150 SE | 58 | 59 | 0.016977 | 0.208 | 0.08 | 261 | 0 | 0.27 | 1 | 1 | cs | TRUE
70 | LV_407-5_0_3_line_70 | NAYY 4x150 SE | 58 | 60 | 0.018055 | 0.208 | 0.08 | 261 | 0 | 0.27 | 1 | 1 | cs | TRUE
71 | LV_407-5_0_3_line_71 | NAYY 4x150 SE | 60 | 61 | 0.23717 | 0.208 | 0.08 | 261 | 0 | 0.27 | 1 | 1 | cs | TRUE
72 | LV_407-5_0_3_line_72 | NAYY 4x150 SE | 61 | 105 | 0.026885 | 0.208 | 0.08 | 261 | 0 | 0.27 | 1 | 1 | cs | TRUE
73 | LV_407-5_0_3_line_73 | NAYY 4x150 SE | 62 | 64 | 0.017827 | 0.208 | 0.08 | 261 | 0 | 0.27 | 1 | 1 | cs | TRUE
74 | LV_407-5_0_3_line_74 | NAYY 4x150 SE | 62 | 65 | 0.0294 | 0.208 | 0.08 | 261 | 0 | 0.27 | 1 | 1 | cs | TRUE
75 | LV_407-5_0_3_line_75 | NAYY 4x150 SE | 63 | 66 | 0.020214 | 0.208 | 0.08 | 261 | 0 | 0.27 | 1 | 1 | cs | TRUE
76 | LV_407-5_0_3_line_76 | NAYY 4x150 SE | 63 | 67 | 0.041918 | 0.208 | 0.08 | 261 | 0 | 0.27 | 1 | 1 | cs | TRUE
77 | LV_407-5_0_3_line_77 | NAYY 4x150 SE | 65 | 74 | 0.012872 | 0.208 | 0.08 | 261 | 0 | 0.27 | 1 | 1 | cs | TRUE
78 | LV_407-5_0_3_line_78 | NAYY 4x150 SE | 66 | 68 | 0.01052 | 0.208 | 0.08 | 261 | 0 | 0.27 | 1 | 1 | cs | TRUE
79 | LV_407-5_0_3_line_79 | NAYY 4x150 SE | 67 | 69 | 0.02017 | 0.208 | 0.08 | 261 | 0 | 0.27 | 1 | 3 | cs | TRUE
80 | LV_407-5_0_3_line_80 | NAYY 4x150 SE | 67 | 70 | 0.074311 | 0.208 | 0.08 | 261 | 0 | 0.27 | 1 | 3 | cs | TRUE
81 | LV_407-5_0_3_line_81 | NAYY 4x150 SE | 69 | 71 | 0.043142 | 0.208 | 0.08 | 261 | 0 | 0.27 | 1 | 3 | cs | TRUE
82 | LV_407-5_0_3_line_82 | NAYY 4x150 SE | 70 | 118 | 0.12534 | 0.208 | 0.08 | 261 | 0 | 0.27 | 1 | 3 | cs | TRUE
83 | LV_407-5_0_3_line_83 | NAYY 4x150 SE | 71 | 72 | 0.055584 | 0.208 | 0.08 | 261 | 0 | 0.27 | 1 | 3 | cs | TRUE
84 | LV_407-5_0_3_line_84 | NAYY 4x150 SE | 72 | 73 | 0.072513 | 0.208 | 0.08 | 261 | 0 | 0.27 | 1 | 3 | cs | TRUE
85 | LV_407-5_0_3_line_85 | NAYY 4x150 SE | 73 | 93 | 0.30185 | 0.208 | 0.08 | 261 | 0 | 0.27 | 1 | 3 | cs | TRUE
86 | LV_407-5_0_3_line_86 | NAYY 4x150 SE | 74 | 75 | 0.021573 | 0.208 | 0.08 | 261 | 0 | 0.27 | 1 | 1 | cs | TRUE
87 | LV_407-5_0_3_line_87 | NAYY 4x150 SE | 76 | 77 | 0.049151 | 0.208 | 0.08 | 261 | 0 | 0.27 | 1 | 1 | cs | TRUE
88 | LV_407-5_0_3_line_88 | NAYY 4x150 SE | 76 | 78 | 0.037145 | 0.208 | 0.08 | 261 | 0 | 0.27 | 1 | 1 | cs | TRUE
89 | LV_407-5_0_3_line_89 | NAYY 4x150 SE | 77 | 79 | 0.092826 | 0.208 | 0.08 | 261 | 0 | 0.27 | 1 | 1 | cs | TRUE
90 | LV_407-5_0_3_line_90 | NAYY 4x150 SE | 78 | 80 | 0.086754 | 0.208 | 0.08 | 261 | 0 | 0.27 | 1 | 1 | cs | TRUE
91 | LV_407-5_0_3_line_91 | NAYY 4x150 SE | 79 | 81 | 0.13748 | 0.208 | 0.08 | 261 | 0 | 0.27 | 1 | 1 | cs | TRUE
92 | LV_407-5_0_3_line_92 | NAYY 4x150 SE | 79 | 82 | 0.1882 | 0.208 | 0.08 | 261 | 0 | 0.27 | 1 | 1 | cs | TRUE
93 | LV_407-5_0_3_line_93 | NAYY 4x150 SE | 80 | 83 | 0.070425 | 0.208 | 0.08 | 261 | 0 | 0.27 | 1 | 1 | cs | TRUE
94 | LV_407-5_0_3_line_94 | NAYY 4x150 SE | 80 | 84 | 0.13816 | 0.208 | 0.08 | 261 | 0 | 0.27 | 1 | 1 | cs | TRUE
95 | LV_407-5_0_3_line_95 | NAYY 4x150 SE | 81 | 85 | 0.011937 | 0.208 | 0.08 | 261 | 0 | 0.27 | 1 | 1 | cs | TRUE
96 | LV_407-5_0_3_line_96 | NAYY 4x150 SE | 82 | 88 | 0.10393 | 0.208 | 0.08 | 261 | 0 | 0.27 | 1 | 1 | cs | TRUE
97 | LV_407-5_0_3_line_97 | NAYY 4x150 SE | 83 | 93 | 0.062979 | 0.208 | 0.08 | 261 | 0 | 0.27 | 1 | 1 | cs | TRUE
98 | LV_407-5_0_3_line_98 | NAYY 4x150 SE | 84 | 94 | 0.023735 | 0.208 | 0.08 | 261 | 0 | 0.27 | 1 | 1 | cs | TRUE
99 | LV_407-5_0_3_line_99 | NAYY 4x150 SE | 85 | 175 | 0.21879 | 0.208 | 0.08 | 261 | 0 | 0.27 | 1 | 1 | cs | TRUE
100 | LV_407-5_0_3_line_100 | NAYY 4x150 SE | 86 | 87 | 0.0058236 | 0.208 | 0.08 | 261 | 0 | 0.27 | 1 | 1 | cs | TRUE
101 | LV_407-5_0_3_line_101 | NAYY 4x150 SE | 86 | 88 | 0.024387 | 0.208 | 0.08 | 261 | 0 | 0.27 | 1 | 1 | cs | TRUE
102 | LV_407-5_0_3_line_102 | NAYY 4x150 SE | 87 | 89 | 0.014852 | 0.208 | 0.08 | 261 | 0 | 0.27 | 1 | 1 | cs | TRUE
103 | LV_407-5_0_3_line_103 | NAYY 4x150 SE | 89 | 90 | 0.022669 | 0.208 | 0.08 | 261 | 0 | 0.27 | 1 | 1 | cs | TRUE
104 | LV_407-5_0_3_line_104 | NAYY 4x150 SE | 90 | 91 | 0.035005 | 0.208 | 0.08 | 261 | 0 | 0.27 | 1 | 1 | cs | TRUE
105 | LV_407-5_0_3_line_105 | NAYY 4x150 SE | 91 | 92 | 0.1739 | 0.208 | 0.08 | 261 | 0 | 0.27 | 1 | 1 | cs | TRUE
106 | LV_407-5_0_3_line_106 | NAYY 4x150 SE | 92 | 95 | 0.11502 | 0.208 | 0.08 | 261 | 0 | 0.27 | 1 | 1 | cs | TRUE
107 | LV_407-5_0_3_line_107 | NAYY 4x150 SE | 92 | 96 | 0.055665 | 0.208 | 0.08 | 261 | 0 | 0.27 | 1 | 1 | cs | TRUE
108 | LV_407-5_0_3_line_108 | NAYY 4x150 SE | 94 | 97 | 0.036342 | 0.208 | 0.08 | 261 | 0 | 0.27 | 1 | 1 | cs | TRUE
109 | LV_407-5_0_3_line_109 | NAYY 4x150 SE | 94 | 98 | 0.017553 | 0.208 | 0.08 | 261 | 0 | 0.27 | 1 | 1 | cs | TRUE
110 | LV_407-5_0_3_line_110 | NAYY 4x150 SE | 97 | 99 | 0.013846 | 0.208 | 0.08 | 261 | 0 | 0.27 | 1 | 1 | cs | TRUE
111 | LV_407-5_0_3_line_111 | NAYY 4x150 SE | 98 | 100 | 0.071767 | 0.208 | 0.08 | 261 | 0 | 0.27 | 1 | 1 | cs | TRUE
112 | LV_407-5_0_3_line_112 | NAYY 4x150 SE | 98 | 101 | 0.016236 | 0.208 | 0.08 | 261 | 0 | 0.27 | 1 | 1 | cs | TRUE
113 | LV_407-5_0_3_line_113 | NAYY 4x150 SE | 99 | 102 | 0.011309 | 0.208 | 0.08 | 261 | 0 | 0.27 | 1 | 1 | cs | TRUE
114 | LV_407-5_0_3_line_114 | NAYY 4x150 SE | 100 | 103 | 0.019017 | 0.208 | 0.08 | 261 | 0 | 0.27 | 1 | 1 | cs | TRUE
115 | LV_407-5_0_3_line_115 | NAYY 4x150 SE | 103 | 104 | 0.015374 | 0.208 | 0.08 | 261 | 0 | 0.27 | 1 | 1 | cs | TRUE
116 | LV_407-5_0_3_line_116 | NAYY 4x150 SE | 106 | 107 | 0.16268 | 0.208 | 0.08 | 261 | 0 | 0.27 | 1 | 1 | cs | TRUE
117 | LV_407-5_0_3_line_117 | NAYY 4x150 SE | 107 | 127 | 0.031589 | 0.208 | 0.08 | 261 | 0 | 0.27 | 1 | 1 | cs | TRUE
118 | LV_407-5_0_3_line_118 | NAYY 4x150 SE | 108 | 109 | 0.21612 | 0.208 | 0.08 | 261 | 0 | 0.27 | 1 | 3 | cs | TRUE
119 | LV_407-5_0_3_line_119 | NAYY 4x150 SE | 109 | 111 | 0.074259 | 0.208 | 0.08 | 261 | 0 | 0.27 | 1 | 3 | cs | TRUE
120 | LV_407-5_0_3_line_120 | NAYY 4x150 SE | 111 | 112 | 0.067031 | 0.208 | 0.08 | 261 | 0 | 0.27 | 1 | 1 | cs | TRUE
121 | LV_407-5_0_3_line_121 | NAYY 4x150 SE | 111 | 113 | 0.24106 | 0.208 | 0.08 | 261 | 0 | 0.27 | 1 | 3 | cs | TRUE
122 | LV_407-5_0_3_line_122 | NAYY 4x150 SE | 112 | 114 | 0.0032553 | 0.208 | 0.08 | 261 | 0 | 0.27 | 1 | 1 | cs | TRUE
123 | LV_407-5_0_3_line_123 | NAYY 4x150 SE | 117 | 118 | 0.026728 | 0.208 | 0.08 | 261 | 0 | 0.27 | 1 | 1 | cs | TRUE
124 | LV_407-5_0_3_line_124 | NAYY 4x150 SE | 117 | 119 | 0.030902 | 0.208 | 0.08 | 261 | 0 | 0.27 | 1 | 1 | cs | TRUE
125 | LV_407-5_0_3_line_125 | NAYY 4x150 SE | 118 | 165 | 0.034221 | 0.208 | 0.08 | 261 | 0 | 0.27 | 1 | 3 | cs | TRUE
126 | LV_407-5_0_3_line_126 | NAYY 4x150 SE | 119 | 120 | 0.0078767 | 0.208 | 0.08 | 261 | 0 | 0.27 | 1 | 1 | cs | TRUE
127 | LV_407-5_0_3_line_127 | NAYY 4x150 SE | 121 | 122 | 0.0088351 | 0.208 | 0.08 | 261 | 0 | 0.27 | 1 | 1 | cs | TRUE
128 | LV_407-5_0_3_line_128 | NAYY 4x150 SE | 121 | 123 | 0.017815 | 0.208 | 0.08 | 261 | 0 | 0.27 | 1 | 1 | cs | TRUE
129 | LV_407-5_0_3_line_129 | NAYY 4x150 SE | 122 | 124 | 0.025172 | 0.208 | 0.08 | 261 | 0 | 0.27 | 1 | 1 | cs | TRUE
130 | LV_407-5_0_3_line_130 | NAYY 4x150 SE | 122 | 125 | 0.027889 | 0.208 | 0.08 | 261 | 0 | 0.27 | 1 | 1 | cs | TRUE
131 | LV_407-5_0_3_line_131 | NAYY 4x150 SE | 123 | 126 | 0.0068668 | 0.208 | 0.08 | 261 | 0 | 0.27 | 1 | 1 | cs | TRUE
132 | LV_407-5_0_3_line_132 | NAYY 4x150 SE | 123 | 127 | 0.024662 | 0.208 | 0.08 | 261 | 0 | 0.27 | 1 | 1 | cs | TRUE
133 | LV_407-5_0_3_line_133 | NAYY 4x150 SE | 124 | 128 | 0.0054698 | 0.208 | 0.08 | 261 | 0 | 0.27 | 1 | 1 | cs | TRUE
134 | LV_407-5_0_3_line_134 | NAYY 4x150 SE | 125 | 129 | 0.038615 | 0.208 | 0.08 | 261 | 0 | 0.27 | 1 | 1 | cs | TRUE
135 | LV_407-5_0_3_line_135 | NAYY 4x150 SE | 126 | 130 | 0.030525 | 0.208 | 0.08 | 261 | 0 | 0.27 | 1 | 1 | cs | TRUE
136 | LV_407-5_0_3_line_136 | NAYY 4x150 SE | 128 | 131 | 0.035055 | 0.208 | 0.08 | 261 | 0 | 0.27 | 1 | 1 | cs | TRUE
137 | LV_407-5_0_3_line_137 | NAYY 4x150 SE | 129 | 132 | 0.020371 | 0.208 | 0.08 | 261 | 0 | 0.27 | 1 | 1 | cs | TRUE
138 | LV_407-5_0_3_line_138 | NAYY 4x150 SE | 131 | 146 | 0.0095225 | 0.208 | 0.08 | 261 | 0 | 0.27 | 1 | 1 | cs | TRUE
139 | LV_407-5_0_3_line_139 | NAYY 4x150 SE | 132 | 135 | 0.019764 | 0.208 | 0.08 | 261 | 0 | 0.27 | 1 | 1 | cs | TRUE
140 | LV_407-5_0_3_line_140 | NAYY 4x150 SE | 132 | 134 | 0.006914 | 0.208 | 0.08 | 261 | 0 | 0.27 | 1 | 1 | cs | TRUE
141 | LV_407-5_0_3_line_141 | NAYY 4x150 SE | 133 | 134 | 0.00659 | 0.208 | 0.08 | 261 | 0 | 0.27 | 1 | 1 | cs | TRUE
142 | LV_407-5_0_3_line_142 | NAYY 4x150 SE | 136 | 137 | 0.0090282 | 0.208 | 0.08 | 261 | 0 | 0.27 | 1 | 1 | cs | TRUE
143 | LV_407-5_0_3_line_143 | NAYY 4x150 SE | 136 | 138 | 0.0079593 | 0.208 | 0.08 | 261 | 0 | 0.27 | 1 | 1 | cs | TRUE
144 | LV_407-5_0_3_line_144 | NAYY 4x150 SE | 137 | 139 | 0.0087044 | 0.208 | 0.08 | 261 | 0 | 0.27 | 1 | 1 | cs | TRUE
145 | LV_407-5_0_3_line_145 | NAYY 4x150 SE | 137 | 140 | 0.023484 | 0.208 | 0.08 | 261 | 0 | 0.27 | 1 | 1 | cs | TRUE
146 | LV_407-5_0_3_line_146 | NAYY 4x150 SE | 139 | 141 | 0.031389 | 0.208 | 0.08 | 261 | 0 | 0.27 | 1 | 1 | cs | TRUE
147 | LV_407-5_0_3_line_147 | NAYY 4x150 SE | 140 | 142 | 0.0037228 | 0.208 | 0.08 | 261 | 0 | 0.27 | 1 | 1 | cs | TRUE
148 | LV_407-5_0_3_line_148 | NAYY 4x150 SE | 141 | 143 | 0.02351 | 0.208 | 0.08 | 261 | 0 | 0.27 | 1 | 1 | cs | TRUE
149 | LV_407-5_0_3_line_149 | NAYY 4x150 SE | 141 | 144 | 0.023429 | 0.208 | 0.08 | 261 | 0 | 0.27 | 1 | 1 | cs | TRUE
150 | LV_407-5_0_3_line_150 | NAYY 4x150 SE | 142 | 145 | 0.036547 | 0.208 | 0.08 | 261 | 0 | 0.27 | 1 | 1 | cs | TRUE
151 | LV_407-5_0_3_line_151 | NAYY 4x150 SE | 144 | 173 | 0.005858 | 0.208 | 0.08 | 261 | 0 | 0.27 | 1 | 1 | cs | TRUE
152 | LV_407-5_0_3_line_152 | NAYY 4x150 SE | 144 | 171 | 0.045067 | 0.208 | 0.08 | 261 | 0 | 0.27 | 1 | 1 | cs | TRUE
153 | LV_407-5_0_3_line_153 | NAYY 4x150 SE | 145 | 148 | 0.016853 | 0.208 | 0.08 | 261 | 0 | 0.27 | 1 | 1 | cs | TRUE
154 | LV_407-5_0_3_line_154 | NAYY 4x150 SE | 146 | 147 | 0.01237 | 0.208 | 0.08 | 261 | 0 | 0.27 | 1 | 1 | cs | TRUE
155 | LV_407-5_0_3_line_155 | NAYY 4x150 SE | 147 | 159 | 0.029301 | 0.208 | 0.08 | 261 | 0 | 0.27 | 1 | 1 | cs | TRUE
156 | LV_407-5_0_3_line_156 | NAYY 4x150 SE | 148 | 149 | 0.034489 | 0.208 | 0.08 | 261 | 0 | 0.27 | 1 | 1 | cs | TRUE
157 | LV_407-5_0_3_line_157 | NAYY 4x150 SE | 149 | 150 | 0.060608 | 0.208 | 0.08 | 261 | 0 | 0.27 | 1 | 1 | cs | TRUE
158 | LV_407-5_0_3_line_158 | NAYY 4x150 SE | 149 | 151 | 0.032226 | 0.208 | 0.08 | 261 | 0 | 0.27 | 1 | 1 | cs | TRUE
159 | LV_407-5_0_3_line_159 | NAYY 4x150 SE | 149 | 152 | 0.015797 | 0.208 | 0.08 | 261 | 0 | 0.27 | 1 | 1 | cs | TRUE
160 | LV_407-5_0_3_line_160 | NAYY 4x150 SE | 149 | 153 | 0.020661 | 0.208 | 0.08 | 261 | 0 | 0.27 | 1 | 1 | cs | TRUE
161 | LV_407-5_0_3_line_161 | NAYY 4x150 SE | 150 | 155 | 0.013166 | 0.208 | 0.08 | 261 | 0 | 0.27 | 1 | 1 | cs | TRUE
162 | LV_407-5_0_3_line_162 | NAYY 4x150 SE | 150 | 156 | 0.0192 | 0.208 | 0.08 | 261 | 0 | 0.27 | 1 | 1 | cs | TRUE
163 | LV_407-5_0_3_line_163 | NAYY 4x150 SE | 151 | 157 | 0.010338 | 0.208 | 0.08 | 261 | 0 | 0.27 | 1 | 1 | cs | TRUE
164 | LV_407-5_0_3_line_164 | NAYY 4x150 SE | 154 | 158 | 0.0035587 | 0.208 | 0.08 | 261 | 0 | 0.27 | 1 | 1 | cs | TRUE
165 | LV_407-5_0_3_line_165 | NAYY 4x150 SE | 158 | 174 | 0.018873 | 0.208 | 0.08 | 261 | 0 | 0.27 | 1 | 1 | cs | TRUE
166 | LV_407-5_0_3_line_166 | NAYY 4x150 SE | 159 | 172 | 0.062567 | 0.208 | 0.08 | 261 | 0 | 0.27 | 1 | 1 | cs | TRUE
167 | LV_407-5_0_3_line_167 | NAYY 4x150 SE | 159 | 170 | 0.021138 | 0.208 | 0.08 | 261 | 0 | 0.27 | 1 | 1 | cs | TRUE
168 | LV_407-5_0_3_line_168 | NAYY 4x150 SE | 160 | 161 | 0.037486 | 0.208 | 0.08 | 261 | 0 | 0.27 | 1 | 1 | cs | TRUE
169 | LV_407-5_0_3_line_169 | NAYY 4x150 SE | 161 | 162 | 0.031681 | 0.208 | 0.08 | 261 | 0 | 0.27 | 1 | 1 | cs | TRUE
170 | LV_407-5_0_3_line_170 | NAYY 4x150 SE | 163 | 164 | 0.025985 | 0.208 | 0.08 | 261 | 0 | 0.27 | 1 | 1 | cs | TRUE
171 | LV_407-5_0_3_line_171 | NAYY 4x150 SE | 166 | 167 | 0.018212 | 0.208 | 0.08 | 261 | 0 | 0.27 | 1 | 1 | cs | TRUE
172 | LV_407-5_0_3_line_172 | NAYY 4x150 SE | 167 | 168 | 0.038625 | 0.208 | 0.08 | 261 | 0 | 0.27 | 1 | 1 | cs | TRUE
173 | LV_407-5_0_3_line_173 | NAYY 4x150 SE | 168 | 169 | 0.00354 | 0.208 | 0.08 | 261 | 0 | 0.27 | 1 | 1 | cs | TRUE
174 | LV_407-5_0_3_line_174 | NAYY 4x150 SE | 170 | 171 | 0.03417 | 0.208 | 0.08 | 261 | 0 | 0.27 | 1 | 1 | cs | TRUE
175 | LV_407-5_0_3_line_175 | NAYY 4x150 SE | 175 | 182 | 0.018955 | 0.208 | 0.08 | 261 | 0 | 0.27 | 1 | 1 | cs | TRUE
176 | LV_407-5_0_3_line_176 | NAYY 4x150 SE | 176 | 177 | 0.014519 | 0.208 | 0.08 | 261 | 0 | 0.27 | 1 | 1 | cs | TRUE
177 | LV_407-5_0_3_line_177 | NAYY 4x150 SE | 177 | 178 | 0.018447 | 0.208 | 0.08 | 261 | 0 | 0.27 | 1 | 1 | cs | TRUE
178 | LV_407-5_0_3_line_178 | NAYY 4x150 SE | 178 | 179 | 0.02442 | 0.208 | 0.08 | 261 | 0 | 0.27 | 1 | 1 | cs | TRUE
179 | LV_407-5_0_3_line_179 | NAYY 4x150 SE | 178 | 180 | 0.003396 | 0.208 | 0.08 | 261 | 0 | 0.27 | 1 | 1 | cs | TRUE
180 | LV_407-5_0_3_line_180 | NAYY 4x150 SE | 179 | 181 | 0.023569 | 0.208 | 0.08 | 261 | 0 | 0.27 | 1 | 1 | cs | TRUE
181 | LV_407-5_0_3_line_181 | NAYY 4x150 SE | 180 | 183 | 0.035851 | 0.208 | 0.08 | 261 | 0 | 0.27 | 1 | 1 | cs | TRUE
182 | LV_407-5_0_3_line_182 | NAYY 4x150 SE | 181 | 182 | 0.0020195 | 0.208 | 0.08 | 261 | 0 | 0.27 | 1 | 1 | cs | TRUE
183 | LV_407-5_0_3_line_183 | NAYY 4x150 SE | 183 | 184 | 0.014604 | 0.208 | 0.08 | 261 | 0 | 0.27 | 1 | 1 | cs | TRUE

## trafo
| name | std_type | hv_bus | lv_bus | sn_mva | vn_hv_kv | vn_lv_kv | vk_percent | vkr_percent | pfe_kw | i0_percent | shift_degree | tap_side | tap_neutral | tap_min | tap_max | tap_step_percent | tap_step_degree | tap_pos | tap_phase_shifter | parallel | df | in_service
0 | LV_407-5_0_3_trafo_232 | 0.25 MVA 20/0.4 kV | 185 | 165 | 0.25 | 20 | 0.4 | 6 | 1.44 | 0.8 | 0.32 | 150 | hv | 0 | -2 | 2 | 2.5 | 0 | 0 | FALSE | 1 | 1 | TRUE

## line_geodata
| x0 | y0 | x1 | y1 | x2 | y2 | x3 | y3 | x4 | y4 | x5 | y5 | x6 | y6 | x7 | y7 | x8 | y8 | x9 | y9 | x10 | y10 | x11 | y11 | x12 | y12 | x13 | y13 | x14 | y14 | x15 | y15
0 | 2617545.8091 | 1214147.9201 | 2617534.9544 | 1214146.0206 | 2617528.0032 | 1214144.1436 | 2617516.5466 | 1214140.3078 | 2617506.7311 | 1214136.2101 | 2617497.0256 | 1214130.8787 | 2617490.4379 | 1214126.7571 | 2617484.0271 | 1214121.8801 | 2617482.8664 | 1214120.6893
1 | 2617469.0573 | 1214103.9484 | 2617478.2346 | 1214115.9376 | 2617482.8664 | 1214120.6893
2 | 2617545.8091 | 1214147.9201 | 2617543.9622 | 1214150.9942 | 2617540.442 | 1214160.089 | 2617537.1047 | 1214167.1548
3 | 2617557.3206 | 1214145.9973 | 2617550.1623 | 1214147.4104 | 2617545.8091 | 1214147.9201
4 | 2617469.0573 | 1214103.9484 | 2617274.3682 | 1213948.7287
5 | 2617518.0782 | 1214200.7799 | 2617523.5644 | 1214191.991 | 2617534.0762 | 1214173.5669 | 2617537.1047 | 1214167.1548
6 | 2617557.3206 | 1214145.9973 | 2617569.228 | 1214138.5947 | 2617606.0197 | 1214114.6712
7 | 2617250.4199 | 1213933.5066 | 2617255.1386 | 1213940.6131 | 2617261.6853 | 1213945.9128 | 2617267.4038 | 1213946.0627 | 2617270.8906 | 1213945.7948 | 2617274.3682 | 1213948.7287
8 | 2617433.7714 | 1214320.4902 | 2617430.1752 | 1214207.2601
9 | 2617433.7714 | 1214320.4902 | 2617433.4465 | 1214332.9407 | 2617433.0834 | 1214337.6646 | 2617430.8341 | 1214348.5419 | 2617429.314 | 1214362.0007 | 2617428.7466 | 1214371.6712 | 2617429.0931 | 1214383.0786 | 2617430.448 | 1214400.2367 | 2617431.3329 | 1214406.6874 | 2617432.318 | 1214412.627
10 | 2617433.7714 | 1214320.4902 | 2617415.2908 | 1214332.0874 | 2617407.1812 | 1214336.9109 | 2617400.2986 | 1214340.2261 | 2617393.4562 | 1214342.8077 | 2617390.5848 | 1214343.5204
11 | 2617430.1752 | 1214207.2601 | 2617431.2427 | 1214211.0098 | 2617432.8453 | 1214213.5603 | 2617435.8234 | 1214215.8036 | 2617490.7265 | 1214230.6278 | 2617494.2794 | 1214231.0607 | 2617497.2125 | 1214230.5134 | 2617499.6012 | 1214229.1307 | 2617502.0096 | 1214226.225 | 2617503.6178 | 1214223.6784
12 | 2617432.318 | 1214412.627 | 2617440.7739 | 1214414.0635 | 2617452.6904 | 1214413.687 | 2617466.3045 | 1214410.5384
13 | 2617432.318 | 1214412.627 | 2617432.3623 | 1214431.3155 | 2617431.6219 | 1214437.817 | 2617430.2102 | 1214445.3393 | 2617427.8572 | 1214452.7478 | 2617424.7364 | 1214460.3986 | 2617421.8828 | 1214467.6055 | 2617417.1304 | 1214480.0876 | 2617415.0844 | 1214486.3963 | 2617413.3518 | 1214494.5959
14 | 2617343.2373 | 1214339.2488 | 2617365.1877 | 1214343.5816 | 2617374.4188 | 1214344.8202 | 2617381.1922 | 1214345.0956 | 2617387.1255 | 1214344.3791 | 2617390.5848 | 1214343.5204
15 | 2617518.0782 | 1214200.7799 | 2617510.9574 | 1214202.3933 | 2617506.2938 | 1214202.5797 | 2617501.0248 | 1214202.0084 | 2617495.1647 | 1214200.7177
16 | 2617518.0782 | 1214200.7799 | 2617503.6178 | 1214223.6784
17 | 2617518.0782 | 1214200.7799 | 2617512.3659 | 1214188.2116 | 2617510.2749 | 1214183.8808 | 2617508.0671 | 1214180.528 | 2617505.4473 | 1214177.8299 | 2617501.2188 | 1214174.6713 | 2617495.8887 | 1214171.6318 | 2617490.9133 | 1214169.3604 | 2617478.4685 | 1214165.8109 | 2617471.9669 | 1214163.435 | 2617464.5195 | 1214160.155
18 | 2617631.1137 | 1214098.354 | 2617606.0197 | 1214114.6712
19 | 2617250.4199 | 1213933.5066 | 2617252.6652 | 1213929.1995
20 | 2617495.1647 | 1214200.7177 | 2617493.3517 | 1214200.3184 | 2617477.7792 | 1214196
21 | 2617631.1137 | 1214098.354 | 2617638.353 | 1214092.6944 | 2617646.3477 | 1214085.8363 | 2617653.5465 | 1214078.4422 | 2617664.9275 | 1214064.7114
22 | 2617631.1137 | 1214098.354 | 2617653.1491 | 1214112.1169
23 | 2617176.6346 | 1213352.0773 | 2617109.0852 | 1213304.8238 | 2617101.7983 | 1213300.1399
24 | 2617176.6346 | 1213352.0773 | 2617188.9111 | 1213377.8382 | 2617197.0401 | 1213403.6428 | 2617199.5994 | 1213422.294 | 2617199.8272 | 1213427.5976
25 | 2617199.8272 | 1213427.5976 | 2617194.3233 | 1213437.1539 | 2617180.6421 | 1213458.8713 | 2617169.4464 | 1213469.4451 | 2617165.3624 | 1213472.2964
26 | 2617138.51 | 1213485.3654 | 2617144.4435 | 1213484.8599 | 2617151.0817 | 1213482.2663 | 2617165.3624 | 1213472.2964
27 | 2617191.0483 | 1213506.3057 | 2617191.1147 | 1213517.5678 | 2617198.8781 | 1213538.3907 | 2617211.2174 | 1213555.3247 | 2617214.603 | 1213557.7797
28 | 2617191.0483 | 1213506.3057 | 2617183.5619 | 1213508.0296 | 2617175.1762 | 1213510.7849 | 2617167.652 | 1213517.7227 | 2617162.0279 | 1213529.5355
29 | 2617214.603 | 1213557.7797 | 2617228.7338 | 1213568.0267 | 2617243.0055 | 1213572.9059
30 | 2617162.0279 | 1213529.5355 | 2617160.3024 | 1213522.0485 | 2617157.3602 | 1213515.0806 | 2617156.1143 | 1213513.6963
31 | 2617162.0279 | 1213529.5355 | 2617159.4199 | 1213536.9645
32 | 2617138.51 | 1213485.3654 | 2617131.7834 | 1213482.5648
33 | 2617138.51 | 1213485.3654 | 2617139.9679 | 1213493.463 | 2617147.7901 | 1213504.4472 | 2617156.1143 | 1213513.6963
34 | 2617787.3042 | 1213180.8333 | 2617787.6323 | 1213181.0176
35 | 2617979.1301 | 1213452.73 | 2617787.6323 | 1213181.0176
36 | 2617737.4189 | 1213153.2536 | 2617755.6565 | 1213163.0499 | 2617787.3042 | 1213180.8333
37 | 2618004.1017 | 1213471.7236 | 2617998.5606 | 1213467.3029 | 2617979.2207 | 1213452.7587 | 2617979.1301 | 1213452.73
38 | 2618018.2691 | 1213483.0266 | 2618004.1017 | 1213471.7236
39 | 2617385.6531 | 1213628.3702 | 2617379.6098 | 1213630.0758 | 2617376.9738 | 1213630.2349 | 2617374.0136 | 1213629.5704 | 2617368.9951 | 1213628.8999 | 2617311.8824 | 1213627.5781 | 2617307.6837 | 1213627.0767 | 2617304.315 | 1213625.833 | 2617297.4149 | 1213621.7996 | 2617288.781 | 1213618.495 | 2617281.4531 | 1213617.9736 | 2617278.2063 | 1213618.124
40 | 2617274.4188 | 1213573.6505 | 2617290.4327 | 1213572.6406 | 2617312.0425 | 1213572.2695 | 2617330.0214 | 1213574.6563 | 2617349.3537 | 1213584.3733 | 2617363.639 | 1213598.0002 | 2617381.8281 | 1213622.1 | 2617385.6531 | 1213628.3702
41 | 2617274.4188 | 1213573.6505 | 2617268.273 | 1213574.0441 | 2617246.1479 | 1213573.9802 | 2617243.0055 | 1213572.9059
42 | 2617274.4188 | 1213573.6505 | 2617278.4166 | 1213567.4474 | 2617298.9476 | 1213565.439
43 | 2616909.6665 | 1213407.4037 | 2616896.9233 | 1213417.1831
44 | 2616852.3247 | 1213481.228 | 2616858.8026 | 1213470.8182 | 2616870.5209 | 1213455.198 | 2616878.8999 | 1213441.3471 | 2616885.5168 | 1213430.1706 | 2616890.4842 | 1213422.1245 | 2616896.9233 | 1213417.1831
45 | 2617108.3894 | 1213469.8787 | 2616909.6665 | 1213407.4037
46 | 2616842.0541 | 1213484.4787 | 2616847.8755 | 1213483.3167 | 2616852.3247 | 1213481.228
47 | 2616852.3247 | 1213481.228 | 2616851.6783 | 1213486.9183 | 2616851.8376 | 1213495.09 | 2616868.0043 | 1213512.6344
48 | 2617131.7834 | 1213482.5648 | 2617126.3034 | 1213480.2831 | 2617108.3894 | 1213469.8787
49 | 2616842.0541 | 1213484.4787 | 2616830.3078 | 1213472.1243
50 | 2616868.0043 | 1213512.6344 | 2616834.4608 | 1213551.1616 | 2616829.267 | 1213558.7735
51 | 2616786.8431 | 1213429.9948 | 2616800.2961 | 1213440.5588 | 2616830.3078 | 1213472.1243
52 | 2618123.308 | 1214847.9828 | 2618122.6827 | 1214853.8732 | 2618123.5715 | 1214861.28 | 2618128.1954 | 1214879.0152 | 2618136.9627 | 1214903.5301
53 | 2618173.0136 | 1214931.3698 | 2618166.322 | 1214929.4151 | 2618150.1382 | 1214922.5176 | 2618140.0247 | 1214912.0921 | 2618136.9627 | 1214903.5301
54 | 2618147.6943 | 1214687.78 | 2618123.308 | 1214847.9828
55 | 2618173.0136 | 1214931.3698 | 2618178.8028 | 1214939.6083
56 | 2618173.0136 | 1214931.3698 | 2618180.5117 | 1214925.3336 | 2618182.2953 | 1214918.1461 | 2618181.7007 | 1214907.5883
57 | 2618122.0074 | 1214675.8257 | 2618124.1002 | 1214681.8911 | 2618126.4656 | 1214685.6781 | 2618131.2103 | 1214688.672 | 2618141.3392 | 1214689.1474 | 2618147.6943 | 1214687.78
58 | 2618167.0471 | 1214685.8458 | 2618153.4138 | 1214686.5493 | 2618147.6943 | 1214687.78
59 | 2618167.0471 | 1214685.8458 | 2618166.4855 | 1214680.7301 | 2618168.9133 | 1214661.4821 | 2618170.7146 | 1214626.0119 | 2618170.6903 | 1214623.6182
60 | 2618170.6903 | 1214623.6182 | 2618170.4574 | 1214600.6746 | 2618163.0751 | 1214575.9826 | 2618161.5784 | 1214570.7009
61 | 2618146.0493 | 1214414.0871 | 2618147.0988 | 1214420.3571 | 2618147.2915 | 1214431.9086 | 2618146.8701 | 1214443.1471 | 2618144.4302 | 1214464.0553
62 | 2618090.314 | 1214293.1464 | 2618092.0701 | 1214297.5875 | 2618102.6764 | 1214318.676 | 2618120.3603 | 1214354.8834 | 2618136.1362 | 1214386.6269 | 2618140.6093 | 1214396.6462 | 2618144.1333 | 1214406.5625 | 2618145.8979 | 1214413.1827 | 2618146.0493 | 1214414.0871
63 | 2618146.0493 | 1214414.0871 | 2618457.2713 | 1214366.262
64 | 2618142.6755 | 1214492.5797 | 2618142.255 | 1214487.4804 | 2618142.3556 | 1214481.8331 | 2618144.4302 | 1214464.0553
65 | 2618090.314 | 1214293.1464 | 2618086.3816 | 1214287.6314 | 2618080.5642 | 1214280.1095 | 2618071.754 | 1214270.2773 | 2618029.8397 | 1214230.1504 | 2618026.7692 | 1214228.3846 | 2618024.0051 | 1214228.2984 | 2618020.6163 | 1214228.8218
66 | 2618465.7984 | 1214391.4161 | 2618463.4488 | 1214384.9941 | 2618457.7213 | 1214373.1475 | 2618457.2713 | 1214366.262
67 | 2618146.2906 | 1214508.9826 | 2618144.6492 | 1214504.2972 | 2618142.8483 | 1214494.6752 | 2618142.6755 | 1214492.5797
68 | 2618020.6163 | 1214228.8218 | 2617732.3357 | 1214033.3505
69 | 2618465.7984 | 1214391.4161 | 2618465.5547 | 1214399.0308 | 2618467.545 | 1214403.7396 | 2618469.6372 | 1214407.437
70 | 2618483.4372 | 1214387.4128 | 2618471.8997 | 1214390.4233 | 2618465.7984 | 1214391.4161
71 | 2618483.4372 | 1214387.4128 | 2618720.3752 | 1214376.8215
72 | 2618720.3752 | 1214376.8215 | 2618720.3752 | 1214376.8215 | 2618722.6169 | 1214371.5366 | 2618723.5282 | 1214364.2798 | 2618722.5963 | 1214350.4806
73 | 2618146.2906 | 1214508.9826 | 2618162.143 | 1214500.8284
74 | 2618146.2906 | 1214508.9826 | 2618153.0514 | 1214528.3141 | 2618154.1342 | 1214537.1682
75 | 2617732.3357 | 1214033.3505 | 2617720.2213 | 1214049.5323
76 | 2617711.6375 | 1214006.9624 | 2617715.4497 | 1214009.6641 | 2617738.0421 | 1214025.7179 | 2617733.0172 | 1214032.4402 | 2617732.3357 | 1214033.3505
77 | 2618155.6968 | 1214549.9455 | 2618155.6968 | 1214549.9455 | 2618154.1342 | 1214537.1682
78 | 2617713.9167 | 1214057.9536 | 2617720.2213 | 1214049.5323
79 | 2617711.6375 | 1214006.9624 | 2617722.4648 | 1213989.9453
80 | 2617711.6375 | 1214006.9624 | 2617708.8601 | 1214011.3233 | 2617692.2277 | 1214031.7746 | 2617664.9275 | 1214064.7114
81 | 2617742.431 | 1213951.8114 | 2617736.4032 | 1213966.3239 | 2617722.9762 | 1213989.1415 | 2617722.4648 | 1213989.9453
82 | 2617664.9275 | 1214064.7114 | 2617593.2403 | 1213961.8902
83 | 2617742.431 | 1213951.8114 | 2617749.7596 | 1213959.6153 | 2617752.3099 | 1213970.3956 | 2617752.2801 | 1213980.4123 | 2617749.4533 | 1213991.1767 | 2617743.6326 | 1214002.4325
84 | 2617743.6326 | 1214002.4325 | 2617811.3869 | 1213976.597
85 | 2618109.6846 | 1214022.7738 | 2617811.3869 | 1213976.597
86 | 2618161.5784 | 1214570.7009 | 2618155.6968 | 1214549.9455
87 | 2618131.6363 | 1213832.0663 | 2618132.0632 | 1213839.0604 | 2618134.3595 | 1213845.7045 | 2618138.2458 | 1213851.4862 | 2618144.0052 | 1213858.2074 | 2618157.4024 | 1213872.0946
88 | 2618182.7594 | 1213899.1816 | 2618169.9235 | 1213884.3342 | 2618163.8189 | 1213878.7458 | 2618157.4024 | 1213872.0946
89 | 2618106.7505 | 1213745.7866 | 2618103.405 | 1213757.0273 | 2618107.7568 | 1213762.0989 | 2618112.6306 | 1213770.385 | 2618116.7983 | 1213778.5577 | 2618119.9094 | 1213787.0164 | 2618122.6156 | 1213796.2632 | 2618124.9604 | 1213806.9763 | 2618128.8341 | 1213824.4535 | 2618131.6363 | 1213832.0663
90 | 2618182.7594 | 1213899.1816 | 2618186.2832 | 1213939.215 | 2618185.7163 | 1213985.7618
91 | 2618106.7505 | 1213745.7866 | 2618123.0514 | 1213737.6981 | 2618158.2782 | 1213725.0199 | 2618189.5172 | 1213722.4912 | 2618206.6068 | 1213724.8445 | 2618222.7829 | 1213730.3302 | 2618237.3511 | 1213737.346
92 | 2618106.7505 | 1213745.7866 | 2617987.413 | 1213600.2555
93 | 2618185.7163 | 1213985.7618 | 2618183.3814 | 1214001.8193 | 2618180.4737 | 1214013.9507 | 2618178.2446 | 1214022.6933 | 2618174.875 | 1214031.866 | 2618170.0261 | 1214043.002 | 2618165.121 | 1214052.6148
94 | 2618185.7163 | 1213985.7618 | 2618196.7132 | 1213990.8648 | 2618210.0581 | 1213995.5969 | 2618226.7783 | 1213999.261 | 2618240.0559 | 1214001.1582 | 2618253.0159 | 1214002.5651 | 2618259.9365 | 1214001.9971 | 2618265.775 | 1214000.1361 | 2618276.0717 | 1213995.7873 | 2618288.2497 | 1213989.6655 | 2618294.7417 | 1213987.6953 | 2618300.6298 | 1213987.0018 | 2618306.0676 | 1213987.0407 | 2618311.1075 | 1213988.0567 | 2618315.5443 | 1213990.0603 | 2618317.5391 | 1213991.1526
95 | 2618248.1059 | 1213742.5254 | 2618237.3511 | 1213737.346
96 | 2617987.413 | 1213600.2555 | 2617986.7201 | 1213588.2355 | 2617983.6689 | 1213569.8382 | 2617981.2401 | 1213554.0998 | 2617986.872 | 1213527.624 | 2617993.9886 | 1213515.105 | 2618003.5508 | 1213502.4719
97 | 2618165.121 | 1214052.6148 | 2618149.5264 | 1214043.4734 | 2618129.029 | 1214033.1721 | 2618109.6846 | 1214022.7738
98 | 2618337.733 | 1214003.547 | 2618330.5218 | 1213999.8117 | 2618319.1989 | 1213992.0615 | 2618317.5391 | 1213991.1526
99 | 2618248.1059 | 1213742.5254 | 2618401.1574 | 1213586.1834
100 | 2618018.2691 | 1213483.0266 | 2618023.2274 | 1213479.9722
101 | 2618018.2691 | 1213483.0266 | 2618003.5508 | 1213502.4719
102 | 2618023.2274 | 1213479.9722 | 2618030.338 | 1213475.5921 | 2618036.7498 | 1213474.5215
103 | 2618059.3278 | 1213473.3458 | 2618043.2872 | 1213473.4299 | 2618036.7498 | 1213474.5215
104 | 2618094.0423 | 1213477.7412 | 2618060.7723 | 1213473.3382 | 2618059.3278 | 1213473.3458
105 | 2618094.0423 | 1213477.7412 | 2618217.1519 | 1213354.9122
106 | 2618217.1519 | 1213354.9122 | 2618228.1638 | 1213343.0279 | 2618237.4443 | 1213336.0078 | 2618248.1614 | 1213331.1488 | 2618259.7817 | 1213329.0164 | 2618281.7391 | 1213327.0935 | 2618291.596 | 1213327.8352 | 2618296.3497 | 1213323.2582 | 2618296.9335 | 1213316.1671 | 2618294.295 | 1213312.1235 | 2618287.7438 | 1213310.8583 | 2618281.0449 | 1213310.6933
107 | 2618182.9058 | 1213311.6058 | 2618185.06 | 1213317.5713 | 2618189.572 | 1213325.0114 | 2618208.5666 | 1213345.6808 | 2618217.1519 | 1213354.9122
108 | 2618337.733 | 1214003.547 | 2618343.8001 | 1214008.8687 | 2618346.4709 | 1214012.1787 | 2618347.9487 | 1214015.7075 | 2618348.7597 | 1214021.1686 | 2618348.5584 | 1214027.3937 | 2618347.5827 | 1214035.7808
109 | 2618350.9201 | 1213992.8259 | 2618346.4854 | 1213995.0802 | 2618341.8288 | 1213997.8675 | 2618339.1635 | 1214000.2051 | 2618337.733 | 1214003.547
110 | 2618344.8329 | 1214049.2661 | 2618345.3194 | 1214048.3623 | 2618346.7018 | 1214043.3526 | 2618347.5827 | 1214035.7808
111 | 2618350.9201 | 1213992.8259 | 2618358.3933 | 1213990.3919 | 2618365.5822 | 1213989.0243 | 2618372.4654 | 1213988.2672 | 2618389.5518 | 1213986.4631 | 2618411.1194 | 1213987.0076 | 2618422.005 | 1213986.2962
112 | 2618352.3429 | 1213977.1436 | 2618353.673 | 1213984.2406 | 2618350.9201 | 1213992.8259
113 | 2618336.3738 | 1214055.4389 | 2618340.0054 | 1214055.0165 | 2618342.3193 | 1214053.3559 | 2618343.975 | 1214050.8596 | 2618344.8329 | 1214049.2661
114 | 2618422.005 | 1213986.2962 | 2618430.9929 | 1214000.0206 | 2618432.0869 | 1214002.392 | 2618432.0869 | 1214002.392
115 | 2618428.5278 | 1214016.9421 | 2618432.3229 | 1214007.1287 | 2618432.7104 | 1214004.6062 | 2618432.0869 | 1214002.392
116 | 2617063.6632 | 1214292.2405 | 2617064.003 | 1214298.2448 | 2617064.5713 | 1214304.0275 | 2617065.9593 | 1214309.9793 | 2617077.9323 | 1214335.0832 | 2617082.5933 | 1214343.7236 | 2617088.0739 | 1214349.9206 | 2617108.1375 | 1214368.7552 | 2617145.2462 | 1214402.2248 | 2617155.6328 | 1214410.9929 | 2617161.862 | 1214415.607
117 | 2617161.862 | 1214415.607 | 2617165.9088 | 1214418.6044 | 2617177.5821 | 1214426.22 | 2617186.2271 | 1214430.5584 | 2617188.9904 | 1214431.5706
118 | 2617159.4199 | 1213536.9645 | 2617032.9326 | 1213712.203
119 | 2617032.9326 | 1213712.203 | 2617079.0474 | 1213758.4939 | 2617078.9742 | 1213762.8629 | 2617075.4721 | 1213765.7656
120 | 2617075.4721 | 1213765.7656 | 2617072.1307 | 1213765.6227 | 2617019.9967 | 1213750.032 | 2617012.1634 | 1213745.0728
121 | 2617075.4721 | 1213765.7656 | 2617252.6652 | 1213929.1995
122 | 2617009.413 | 1213743.3315 | 2617012.1634 | 1213745.0728
123 | 2617600.9909 | 1213943.3059 | 2617602.4179 | 1213949.7966 | 2617603.7772 | 1213957.5828 | 2617603.7365 | 1213958.5166 | 2617603.0884 | 1213959.3818 | 2617593.2403 | 1213961.8902
124 | 2617600.9909 | 1213943.3059 | 2617599.8548 | 1213938.1381 | 2617599.8145 | 1213936.3481 | 2617600.2767 | 1213934.1371 | 2617602.0303 | 1213929.2283 | 2617602.5413 | 1213925.9502 | 2617602.1662 | 1213921.7912 | 2617600.5933 | 1213916.8616 | 2617598.3082 | 1213913.9754 | 2617598.3082 | 1213913.9754
125 | 2617565.8032 | 1213973.3819 | 2617566.3714 | 1213970.9026 | 2617567.7398 | 1213967.8605 | 2617570.0502 | 1213964.7322 | 2617572.1739 | 1213963.1375 | 2617575.5657 | 1213961.591 | 2617578.1943 | 1213961.3319 | 2617582.6659 | 1213961.9565 | 2617585.2831 | 1213962.9759 | 2617587.3028 | 1213963.1375 | 2617589.3238 | 1213962.8878 | 2617593.2403 | 1213961.8902
126 | 2617598.3082 | 1213913.9754 | 2617595.3984 | 1213911.7212 | 2617591.8702 | 1213910.5323 | 2617591.3981 | 1213910.5068
127 | 2617237.2287 | 1214444.2018 | 2617230.8234 | 1214445.384 | 2617228.5021 | 1214445.3465
128 | 2617211.0037 | 1214442.303 | 2617221.8334 | 1214444.8356 | 2617226.6316 | 1214445.3163 | 2617228.5021 | 1214445.3465
129 | 2617237.2287 | 1214444.2018 | 2617244.0594 | 1214450.8919 | 2617248.2416 | 1214454.317 | 2617256.7645 | 1214459.9303
130 | 2617237.2287 | 1214444.2018 | 2617238.7664 | 1214435.0343 | 2617239.3097 | 1214428.3321 | 2617238.909 | 1214422.4387 | 2617237.4676 | 1214416.6535
131 | 2617211.0037 | 1214442.303 | 2617205.0987 | 1214441.1409 | 2617204.2574 | 1214441.0303
132 | 2617211.0037 | 1214442.303 | 2617206.2142 | 1214438.7872 | 2617201.3086 | 1214436.0827 | 2617188.9904 | 1214431.5706
133 | 2617256.7645 | 1214459.9303 | 2617261.3325 | 1214462.9389
134 | 2617216.0563 | 1214385.0503 | 2617216.7027 | 1214385.754 | 2617223.9425 | 1214392.8344 | 2617227.7486 | 1214397.6148 | 2617230.8552 | 1214402.7266 | 2617234.8587 | 1214410.1646 | 2617237.4676 | 1214416.6535 | 2617237.4676 | 1214416.6535
135 | 2617204.2574 | 1214441.0303 | 2617200.2554 | 1214440.5044 | 2617195.6751 | 1214440.847 | 2617191.1753 | 1214442.2459 | 2617186.1261 | 1214444.5661 | 2617180.725 | 1214447.7635 | 2617176.4704 | 1214451.0066
136 | 2617261.3325 | 1214462.9389 | 2617271.2993 | 1214469.5032 | 2617291.8415 | 1214480.113
137 | 2617207.2938 | 1214367.1387 | 2617209.5691 | 1214376.0725 | 2617210.8676 | 1214378.7777 | 2617213.3338 | 1214382.0867 | 2617216.0563 | 1214385.0503
138 | 2617300.3573 | 1214484.3734 | 2617294.5257 | 1214481.4994 | 2617291.8415 | 1214480.113
139 | 2617207.2938 | 1214367.1387 | 2617214.3842 | 1214368.0596 | 2617222.5327 | 1214368.1609 | 2617226.9815 | 1214367.7797
140 | 2617207.2938 | 1214367.1387 | 2617200.5316 | 1214365.6072
141 | 2617200.5316 | 1214365.6072 | 2617194.3455 | 1214363.3357
142 | 2617347.5036 | 1214536.1726 | 2617340.5542 | 1214530.4094
143 | 2617334.4276 | 1214525.3285 | 2617340.5542 | 1214530.4094
144 | 2617347.5036 | 1214536.1726 | 2617342.8325 | 1214541.651 | 2617342.077 | 1214542.9526
145 | 2617363.652 | 1214519.3543 | 2617361.6226 | 1214522.5614 | 2617359.4497 | 1214525.5123 | 2617356.3412 | 1214528.9941 | 2617350.7846 | 1214533.425 | 2617347.5036 | 1214536.1726
146 | 2617339.0308 | 1214572.0795 | 2617337.2771 | 1214569.2505 | 2617336.2681 | 1214566.2904 | 2617335.4662 | 1214562.5971 | 2617335.4012 | 1214558.8392 | 2617336.2267 | 1214554.3724 | 2617338.5356 | 1214549.0539 | 2617342.077 | 1214542.9526
147 | 2617363.652 | 1214519.3543 | 2617367.3419 | 1214518.8601
148 | 2617339.0308 | 1214572.0795 | 2617341.8721 | 1214574.2889 | 2617344.6253 | 1214575.4976 | 2617360.9419 | 1214579.915
149 | 2617339.0308 | 1214572.0795 | 2617337.8325 | 1214574.1438 | 2617336.2997 | 1214576.3295 | 2617333.2373 | 1214579.6447 | 2617330.1537 | 1214582.4263 | 2617327.7501 | 1214583.7423 | 2617325.5013 | 1214584.0915 | 2617323.7389 | 1214584.2754 | 2617320.8813 | 1214585.0453
150 | 2617401.6437 | 1214506.5968 | 2617401.637 | 1214506.6019 | 2617391.4699 | 1214511.3417 | 2617379.2989 | 1214515.7311 | 2617369.7449 | 1214518.5382 | 2617367.3419 | 1214518.8601
151 | 2617320.5717 | 1214579.1967 | 2617320.8813 | 1214585.0453
152 | 2617280.3088 | 1214578.9023 | 2617288.0679 | 1214582.2599 | 2617299.0827 | 1214586.3052 | 2617308.1313 | 1214590.1558 | 2617311.5236 | 1214590.9438 | 2617313.6424 | 1214590.9166 | 2617315.8394 | 1214590.1114 | 2617318.3737 | 1214588.2288 | 2617320.8813 | 1214585.0453
153 | 2617413.3518 | 1214494.5959 | 2617409.8835 | 1214499.0328 | 2617406.006 | 1214503.2016 | 2617401.6437 | 1214506.5968
154 | 2617300.3573 | 1214484.3734 | 2617295.9784 | 1214493.8439 | 2617295.3778 | 1214495.6849
155 | 2617290.3991 | 1214524.534 | 2617293.7737 | 1214502.5535 | 2617294.7755 | 1214497.5314 | 2617295.3778 | 1214495.6849
156 | 2617413.3518 | 1214494.5959 | 2617418.0984 | 1214504.96 | 2617425.2002 | 1214514.9308 | 2617431.6449 | 1214523.6879
157 | 2617431.6449 | 1214523.6879 | 2617427.0446 | 1214530.8897 | 2617424.2784 | 1214536.7961 | 2617422.4537 | 1214542.7052 | 2617421.2578 | 1214549.1832 | 2617420.9983 | 1214554.8412 | 2617421.7027 | 1214558.0784 | 2617423.3945 | 1214561.2407 | 2617426.0287 | 1214564.1722 | 2617430.1818 | 1214567.0748 | 2617435.6593 | 1214568.9363 | 2617441.0253 | 1214569.9748
158 | 2617431.6449 | 1214523.6879 | 2617436.4452 | 1214518.2099 | 2617441.3429 | 1214515.7894 | 2617447.1492 | 1214514.2833 | 2617451.2121 | 1214514.2729 | 2617455.5015 | 1214514.719 | 2617459.165 | 1214516.2528 | 2617459.9237 | 1214517.0949
159 | 2617431.6449 | 1214523.6879 | 2617436.4452 | 1214518.2099 | 2617441.3429 | 1214515.7894 | 2617444.2955 | 1214515.0235
160 | 2617431.6449 | 1214523.6879 | 2617436.3141 | 1214529.2935 | 2617439.0122 | 1214531.1691 | 2617442.7381 | 1214532.125 | 2617448.9702 | 1214532.2053
161 | 2617440.9194 | 1214556.8114 | 2617441.0253 | 1214569.9748
162 | 2617459.927 | 1214567.384 | 2617453.8009 | 1214569.1671 | 2617447.563 | 1214570.2495 | 2617441.0253 | 1214569.9748
163 | 2617459.9237 | 1214517.0949 | 2617460.6713 | 1214517.9248 | 2617462.4015 | 1214523.5664 | 2617462.9083 | 1214526.8475
164 | 2617469.3062 | 1214408.6548 | 2617466.5517 | 1214410.4812 | 2617466.3045 | 1214410.5384
165 | 2617482.977 | 1214400.479 | 2617482.3588 | 1214404.1237 | 2617479.5902 | 1214408.1846 | 2617469.3062 | 1214408.6548
166 | 2617290.3991 | 1214524.534 | 2617281.6436 | 1214524.353 | 2617276.8735 | 1214524.6728 | 2617273.2412 | 1214525.4739 | 2617269.8804 | 1214526.9316 | 2617266.3806 | 1214529.2006 | 2617261.6598 | 1214533.4783 | 2617253.3728 | 1214542.0259 | 2617241.1639 | 1214556.9881
167 | 2617290.3991 | 1214524.534 | 2617286.6752 | 1214545.3418
168 | 2617311.903 | 1214333.9995 | 2617315.4363 | 1214312.3641 | 2617318.1916 | 1214310.2376 | 2617322.6807 | 1214309.9504 | 2617330.1185 | 1214311.4368
169 | 2617311.903 | 1214333.9995 | 2617343.2373 | 1214339.2488
170 | 2617452.7392 | 1214189.0563 | 2617477.7792 | 1214196
171 | 2617668.959 | 1214121.1452 | 2617657.4036 | 1214114.7742 | 2617653.1491 | 1214112.1169
172 | 2617668.959 | 1214121.1452 | 2617648.4921 | 1214153.9016
173 | 2617646.6162 | 1214156.9037 | 2617648.4921 | 1214153.9016
174 | 2617280.3088 | 1214578.9023 | 2617281.5379 | 1214574.0475 | 2617286.6752 | 1214545.3418
175 | 2618401.1574 | 1213586.1834 | 2618419.8561 | 1213589.2875
176 | 2618484.8039 | 1213604.6945 | 2618483.1869 | 1213603.7243 | 2618474.1337 | 1213601.1282 | 2618471.0805 | 1213602.1343
177 | 2618460.8465 | 1213616.8516 | 2618466.0339 | 1213607.0843 | 2618468.9865 | 1213602.8244 | 2618471.0805 | 1213602.1343
178 | 2618460.8465 | 1213616.8516 | 2618454.2969 | 1213610.2944 | 2618442.2565 | 1213601.0298
179 | 2618460.8465 | 1213616.8516 | 2618462.3182 | 1213619.9134
180 | 2618442.2565 | 1213601.0298 | 2618433.4365 | 1213594.2321 | 2618421.7537 | 1213589.9784
181 | 2618462.3182 | 1213619.9134 | 2618474.0006 | 1213624.5632 | 2618492.7336 | 1213638.3795
182 | 2618421.7537 | 1213589.9784 | 2618419.8561 | 1213589.2875 | 2618419.8561 | 1213589.2875
183 | 2618504.4868 | 1213647.048 | 2618492.7336 | 1213638.3795

## bus_geodata
| x | y | coords
0 | 2617482.8664 | 1214120.6893
1 | 2617545.8091 | 1214147.9201
2 | 2617469.0573 | 1214103.9484
3 | 2617537.1047 | 1214167.1548
4 | 2617557.3206 | 1214145.9973
5 | 2617274.3682 | 1213948.7287
6 | 2617433.7714 | 1214320.4902
7 | 2617430.1752 | 1214207.2601
8 | 2617432.318 | 1214412.627
9 | 2617390.5848 | 1214343.5204
10 | 2617518.0782 | 1214200.7799
11 | 2617606.0197 | 1214114.6712
12 | 2617464.5195 | 1214160.155
13 | 2617250.4199 | 1213933.5066
14 | 2617495.1647 | 1214200.7177
15 | 2617503.6178 | 1214223.6784
16 | 2617631.1137 | 1214098.354
17 | 2617101.7983 | 1213300.1399
18 | 2617176.6346 | 1213352.0773
19 | 2617199.8272 | 1213427.5976
20 | 2617165.3624 | 1213472.2964
21 | 2617191.0483 | 1213506.3057
22 | 2617214.603 | 1213557.7797
23 | 2617162.0279 | 1213529.5355
24 | 2617138.51 | 1213485.3654
25 | 2617787.6323 | 1213181.0176
26 | 2617787.3042 | 1213180.8333
27 | 2617979.1301 | 1213452.73
28 | 2617737.4189 | 1213153.2536
29 | 2618004.1017 | 1213471.7236
30 | 2617385.6531 | 1213628.3702
31 | 2617278.2063 | 1213618.124
32 | 2617274.4188 | 1213573.6505
33 | 2616896.9233 | 1213417.1831
34 | 2616909.6665 | 1213407.4037
35 | 2616852.3247 | 1213481.228
36 | 2617108.3894 | 1213469.8787
37 | 2616842.0541 | 1213484.4787
38 | 2616868.0043 | 1213512.6344
39 | 2617131.7834 | 1213482.5648
40 | 2616830.3078 | 1213472.1243
41 | 2616829.267 | 1213558.7735
42 | 2616786.8431 | 1213429.9948
43 | 2618136.9627 | 1214903.5301
44 | 2618123.308 | 1214847.9828
45 | 2618173.0136 | 1214931.3698
46 | 2618147.6943 | 1214687.78
47 | 2618178.8028 | 1214939.6083
48 | 2618181.7007 | 1214907.5883
49 | 2618122.0074 | 1214675.8257
50 | 2618167.0471 | 1214685.8458
51 | 2618170.6903 | 1214623.6182
52 | 2618146.0493 | 1214414.0871
53 | 2618144.4302 | 1214464.0553
54 | 2618090.314 | 1214293.1464
55 | 2618457.2713 | 1214366.262
56 | 2618142.6755 | 1214492.5797
57 | 2618020.6163 | 1214228.8218
58 | 2618465.7984 | 1214391.4161
59 | 2618469.6372 | 1214407.437
60 | 2618483.4372 | 1214387.4128
61 | 2618720.3752 | 1214376.8215
62 | 2618146.2906 | 1214508.9826
63 | 2617732.3357 | 1214033.3505
64 | 2618162.143 | 1214500.8284
65 | 2618154.1342 | 1214537.1682
66 | 2617720.2213 | 1214049.5323
67 | 2617711.6375 | 1214006.9624
68 | 2617713.9167 | 1214057.9536
69 | 2617722.4648 | 1213989.9453
70 | 2617664.9275 | 1214064.7114
71 | 2617742.431 | 1213951.8114
72 | 2617743.6326 | 1214002.4325
73 | 2617811.3869 | 1213976.597
74 | 2618155.6968 | 1214549.9455
75 | 2618161.5784 | 1214570.7009
76 | 2618157.4024 | 1213872.0946
77 | 2618131.6363 | 1213832.0663
78 | 2618182.7594 | 1213899.1816
79 | 2618106.7505 | 1213745.7866
80 | 2618185.7163 | 1213985.7618
81 | 2618237.3511 | 1213737.346
82 | 2617987.413 | 1213600.2555
83 | 2618165.121 | 1214052.6148
84 | 2618317.5391 | 1213991.1526
85 | 2618248.1059 | 1213742.5254
86 | 2618018.2691 | 1213483.0266
87 | 2618023.2274 | 1213479.9722
88 | 2618003.5508 | 1213502.4719
89 | 2618036.7498 | 1213474.5215
90 | 2618059.3278 | 1213473.3458
91 | 2618094.0423 | 1213477.7412
92 | 2618217.1519 | 1213354.9122
93 | 2618109.6846 | 1214022.7738
94 | 2618337.733 | 1214003.547
95 | 2618281.0449 | 1213310.6933
96 | 2618182.9058 | 1213311.6058
97 | 2618347.5827 | 1214035.7808
98 | 2618350.9201 | 1213992.8259
99 | 2618344.8329 | 1214049.2661
100 | 2618422.005 | 1213986.2962
101 | 2618352.3429 | 1213977.1436
102 | 2618336.3738 | 1214055.4389
103 | 2618432.0869 | 1214002.392
104 | 2618428.5278 | 1214016.9421
105 | 2618722.5963 | 1214350.4806
106 | 2617063.6632 | 1214292.2405
107 | 2617161.862 | 1214415.607
108 | 2617159.4199 | 1213536.9645
109 | 2617032.9326 | 1213712.203
110 | 2617156.1143 | 1213513.6963
111 | 2617075.4721 | 1213765.7656
112 | 2617012.1634 | 1213745.0728
113 | 2617252.6652 | 1213929.1995
114 | 2617009.413 | 1213743.3315
115 | 2617243.0055 | 1213572.9059
116 | 2617298.9476 | 1213565.439
117 | 2617600.9909 | 1213943.3059
118 | 2617593.2403 | 1213961.8902
119 | 2617598.3082 | 1213913.9754
120 | 2617591.3981 | 1213910.5068
121 | 2617228.5021 | 1214445.3465
122 | 2617237.2287 | 1214444.2018
123 | 2617211.0037 | 1214442.303
124 | 2617256.7645 | 1214459.9303
125 | 2617237.4676 | 1214416.6535
126 | 2617204.2574 | 1214441.0303
127 | 2617188.9904 | 1214431.5706
128 | 2617261.3325 | 1214462.9389
129 | 2617216.0563 | 1214385.0503
130 | 2617176.4704 | 1214451.0066
131 | 2617291.8415 | 1214480.113
132 | 2617207.2938 | 1214367.1387
133 | 2617194.3455 | 1214363.3357
134 | 2617200.5316 | 1214365.6072
135 | 2617226.9815 | 1214367.7797
136 | 2617340.5542 | 1214530.4094
137 | 2617347.5036 | 1214536.1726
138 | 2617334.4276 | 1214525.3285
139 | 2617342.077 | 1214542.9526
140 | 2617363.652 | 1214519.3543
141 | 2617339.0308 | 1214572.0795
142 | 2617367.3419 | 1214518.8601
143 | 2617360.9419 | 1214579.915
144 | 2617320.8813 | 1214585.0453
145 | 2617401.6437 | 1214506.5968
146 | 2617300.3573 | 1214484.3734
147 | 2617295.3778 | 1214495.6849
148 | 2617413.3518 | 1214494.5959
149 | 2617431.6449 | 1214523.6879
150 | 2617441.0253 | 1214569.9748
151 | 2617459.9237 | 1214517.0949
152 | 2617444.2955 | 1214515.0235
153 | 2617448.9702 | 1214532.2053
154 | 2617466.3045 | 1214410.5384
155 | 2617440.9194 | 1214556.8114
156 | 2617459.927 | 1214567.384
157 | 2617462.9083 | 1214526.8475
158 | 2617469.3062 | 1214408.6548
159 | 2617290.3991 | 1214524.534
160 | 2617330.1185 | 1214311.4368
161 | 2617311.903 | 1214333.9995
162 | 2617343.2373 | 1214339.2488
163 | 2617477.7792 | 1214196
164 | 2617452.7392 | 1214189.0563
165 | 2617565.8032 | 1213973.3819
166 | 2617653.1491 | 1214112.1169
167 | 2617668.959 | 1214121.1452
168 | 2617648.4921 | 1214153.9016
169 | 2617646.6162 | 1214156.9037
170 | 2617286.6752 | 1214545.3418
171 | 2617280.3088 | 1214578.9023
172 | 2617241.1639 | 1214556.9881
173 | 2617320.5717 | 1214579.1967
174 | 2617482.977 | 1214400.479
175 | 2618401.1574 | 1213586.1834
176 | 2618484.8039 | 1213604.6945
177 | 2618471.0805 | 1213602.1343
178 | 2618460.8465 | 1213616.8516
179 | 2618442.2565 | 1213601.0298
180 | 2618462.3182 | 1213619.9134
181 | 2618421.7537 | 1213589.9784
182 | 2618419.8561 | 1213589.2875
183 | 2618492.7336 | 1213638.3795
184 | 2618504.4868 | 1213647.048
185 | 2617565.1398 | 1213979.0592

## line_std_types
| c_nf_per_km | r_ohm_per_km | x_ohm_per_km | max_i_ka | type | q_mm2 | alpha | voltage_rating
NAYY 4x50 SE | 210 | 0.642 | 0.083 | 0.142 | cs | 50 | 0.00403 | LV
NAYY 4x120 SE | 264 | 0.225 | 0.08 | 0.242 | cs | 120 | 0.00403 | LV
NAYY 4x150 SE | 261 | 0.208 | 0.08 | 0.27 | cs | 150 | 0.00403 | LV
NA2XS2Y 1x95 RM/25 12/20 kV | 216 | 0.313 | 0.132 | 0.252 | cs | 95 | 0.00403 | MV
NA2XS2Y 1x185 RM/25 12/20 kV | 273 | 0.161 | 0.117 | 0.362 | cs | 185 | 0.00403 | MV
NA2XS2Y 1x240 RM/25 12/20 kV | 304 | 0.122 | 0.112 | 0.421 | cs | 240 | 0.00403 | MV
NA2XS2Y 1x95 RM/25 6/10 kV | 315 | 0.313 | 0.123 | 0.249 | cs | 95 | 0.00403 | MV
NA2XS2Y 1x185 RM/25 6/10 kV | 406 | 0.161 | 0.11 | 0.358 | cs | 185 | 0.00403 | MV
NA2XS2Y 1x240 RM/25 6/10 kV | 456 | 0.122 | 0.105 | 0.416 | cs | 240 | 0.00403 | MV
NA2XS2Y 1x150 RM/25 12/20 kV | 250 | 0.206 | 0.116 | 0.319 | cs | 150 | 0.00403 | MV
NA2XS2Y 1x120 RM/25 12/20 kV | 230 | 0.253 | 0.119 | 0.283 | cs | 120 | 0.00403 | MV
NA2XS2Y 1x70 RM/25 12/20 kV | 190 | 0.443 | 0.132 | 0.22 | cs | 70 | 0.00403 | MV
NA2XS2Y 1x150 RM/25 6/10 kV | 360 | 0.206 | 0.11 | 0.315 | cs | 150 | 0.00403 | MV
NA2XS2Y 1x120 RM/25 6/10 kV | 340 | 0.253 | 0.113 | 0.28 | cs | 120 | 0.00403 | MV
NA2XS2Y 1x70 RM/25 6/10 kV | 280 | 0.443 | 0.123 | 0.217 | cs | 70 | 0.00403 | MV
N2XS(FL)2Y 1x120 RM/35 64/110 kV | 112 | 0.153 | 0.166 | 0.366 | cs | 120 | 0.00393 | HV
N2XS(FL)2Y 1x185 RM/35 64/110 kV | 125 | 0.099 | 0.156 | 0.457 | cs | 185 | 0.00393 | HV
N2XS(FL)2Y 1x240 RM/35 64/110 kV | 135 | 0.075 | 0.149 | 0.526 | cs | 240 | 0.00393 | HV
N2XS(FL)2Y 1x300 RM/35 64/110 kV | 144 | 0.06 | 0.144 | 0.588 | cs | 300 | 0.00393 | HV
15-AL1/3-ST1A 0.4 | 11 | 1.8769 | 0.35 | 0.105 | ol | 16 | 0.00403 | LV
24-AL1/4-ST1A 0.4 | 11.25 | 1.2012 | 0.335 | 0.14 | ol | 24 | 0.00403 | LV
48-AL1/8-ST1A 0.4 | 12.2 | 0.5939 | 0.3 | 0.21 | ol | 48 | 0.00403 | LV
94-AL1/15-ST1A 0.4 | 13.2 | 0.306 | 0.29 | 0.35 | ol | 94 | 0.00403 | LV
34-AL1/6-ST1A 10.0 | 9.7 | 0.8342 | 0.36 | 0.17 | ol | 34 | 0.00403 | MV
48-AL1/8-ST1A 10.0 | 10.1 | 0.5939 | 0.35 | 0.21 | ol | 48 | 0.00403 | MV
70-AL1/11-ST1A 10.0 | 10.4 | 0.4132 | 0.339 | 0.29 | ol | 70 | 0.00403 | MV
94-AL1/15-ST1A 10.0 | 10.75 | 0.306 | 0.33 | 0.35 | ol | 94 | 0.00403 | MV
122-AL1/20-ST1A 10.0 | 11.1 | 0.2376 | 0.323 | 0.41 | ol | 122 | 0.00403 | MV
149-AL1/24-ST1A 10.0 | 11.25 | 0.194 | 0.315 | 0.47 | ol | 149 | 0.00403 | MV
34-AL1/6-ST1A 20.0 | 9.15 | 0.8342 | 0.382 | 0.17 | ol | 34 | 0.00403 | MV
48-AL1/8-ST1A 20.0 | 9.5 | 0.5939 | 0.372 | 0.21 | ol | 48 | 0.00403 | MV
70-AL1/11-ST1A 20.0 | 9.7 | 0.4132 | 0.36 | 0.29 | ol | 70 | 0.00403 | MV
94-AL1/15-ST1A 20.0 | 10 | 0.306 | 0.35 | 0.35 | ol | 94 | 0.00403 | MV
122-AL1/20-ST1A 20.0 | 10.3 | 0.2376 | 0.344 | 0.41 | ol | 122 | 0.00403 | MV
149-AL1/24-ST1A 20.0 | 10.5 | 0.194 | 0.337 | 0.47 | ol | 149 | 0.00403 | MV
184-AL1/30-ST1A 20.0 | 10.75 | 0.1571 | 0.33 | 0.535 | ol | 184 | 0.00403 | MV
243-AL1/39-ST1A 20.0 | 11 | 0.1188 | 0.32 | 0.645 | ol | 243 | 0.00403 | MV
48-AL1/8-ST1A 110.0 | 8 | 0.5939 | 0.46 | 0.21 | ol | 48 | 0.00403 | HV
70-AL1/11-ST1A 110.0 | 8.4 | 0.4132 | 0.45 | 0.29 | ol | 70 | 0.00403 | HV
94-AL1/15-ST1A 110.0 | 8.65 | 0.306 | 0.44 | 0.35 | ol | 94 | 0.00403 | HV
122-AL1/20-ST1A 110.0 | 8.5 | 0.2376 | 0.43 | 0.41 | ol | 122 | 0.00403 | HV
149-AL1/24-ST1A 110.0 | 8.75 | 0.194 | 0.41 | 0.47 | ol | 149 | 0.00403 | HV
184-AL1/30-ST1A 110.0 | 8.8 | 0.1571 | 0.4 | 0.535 | ol | 184 | 0.00403 | HV
243-AL1/39-ST1A 110.0 | 9 | 0.1188 | 0.39 | 0.645 | ol | 243 | 0.00403 | HV
305-AL1/39-ST1A 110.0 | 9.2 | 0.0949 | 0.38 | 0.74 | ol | 305 | 0.00403 | HV
490-AL1/64-ST1A 110.0 | 9.75 | 0.059 | 0.37 | 0.96 | ol | 490 | 0.00403 | HV
679-AL1/86-ST1A 110.0 | 9.95 | 0.042 | 0.36 | 1.15 | ol | 679 | 0.00403 | HV
490-AL1/64-ST1A 220.0 | 10 | 0.059 | 0.285 | 0.96 | ol | 490 | 0.00403 | HV
679-AL1/86-ST1A 220.0 | 11.7 | 0.042 | 0.275 | 1.15 | ol | 679 | 0.00403 | HV
490-AL1/64-ST1A 380.0 | 11 | 0.059 | 0.253 | 0.96 | ol | 490 | 0.00403 | HV
679-AL1/86-ST1A 380.0 | 14.6 | 0.042 | 0.25 | 1.15 | ol | 679 | 0.00403 | HV

## trafo_std_types
| i0_percent | pfe_kw | vkr_percent | sn_mva | vn_lv_kv | vn_hv_kv | vk_percent | shift_degree | vector_group | tap_side | tap_neutral | tap_min | tap_max | tap_step_degree | tap_step_percent | tap_phase_shifter
160 MVA 380/110 kV | 0.06 | 60 | 0.25 | 160 | 110 | 380 | 12.2 | 0 | Yy0 | hv | 0 | -9 | 9 | 0 | 1.5 | FALSE
100 MVA 220/110 kV | 0.06 | 55 | 0.26 | 100 | 110 | 220 | 12 | 0 | Yy0 | hv | 0 | -9 | 9 | 0 | 1.5 | FALSE
63 MVA 110/20 kV | 0.04 | 22 | 0.32 | 63 | 20 | 110 | 18 | 150 | YNd5 | hv | 0 | -9 | 9 | 0 | 1.5 | FALSE
40 MVA 110/20 kV | 0.05 | 18 | 0.34 | 40 | 20 | 110 | 16.2 | 150 | YNd5 | hv | 0 | -9 | 9 | 0 | 1.5 | FALSE
25 MVA 110/20 kV | 0.07 | 14 | 0.41 | 25 | 20 | 110 | 12 | 150 | YNd5 | hv | 0 | -9 | 9 | 0 | 1.5 | FALSE
63 MVA 110/10 kV | 0.04 | 22 | 0.32 | 63 | 10 | 110 | 18 | 150 | YNd5 | hv | 0 | -9 | 9 | 0 | 1.5 | FALSE
40 MVA 110/10 kV | 0.05 | 18 | 0.34 | 40 | 10 | 110 | 16.2 | 150 | YNd5 | hv | 0 | -9 | 9 | 0 | 1.5 | FALSE
25 MVA 110/10 kV | 0.07 | 14 | 0.41 | 25 | 10 | 110 | 12 | 150 | YNd5 | hv | 0 | -9 | 9 | 0 | 1.5 | FALSE
0.25 MVA 20/0.4 kV | 0.32 | 0.8 | 1.44 | 0.25 | 0.4 | 20 | 6 | 150 | Yzn5 | hv | 0 | -2 | 2 | 0 | 2.5 | FALSE
0.4 MVA 20/0.4 kV | 0.3375 | 1.35 | 1.425 | 0.4 | 0.4 | 20 | 6 | 150 | Dyn5 | hv | 0 | -2 | 2 | 0 | 2.5 | FALSE
0.63 MVA 20/0.4 kV | 0.2619 | 1.65 | 1.206 | 0.63 | 0.4 | 20 | 6 | 150 | Dyn5 | hv | 0 | -2 | 2 | 0 | 2.5 | FALSE
0.25 MVA 10/0.4 kV | 0.24 | 0.6 | 1.2 | 0.25 | 0.4 | 10 | 4 | 150 | Dyn5 | hv | 0 | -2 | 2 | 0 | 2.5 | FALSE
0.4 MVA 10/0.4 kV | 0.2375 | 0.95 | 1.325 | 0.4 | 0.4 | 10 | 4 | 150 | Dyn5 | hv | 0 | -2 | 2 | 0 | 2.5 | FALSE
0.63 MVA 10/0.4 kV | 0.1873 | 1.18 | 1.0794 | 0.63 | 0.4 | 10 | 4 | 150 | Dyn5 | hv | 0 | -2 | 2 | 0 | 2.5 | FALSE

## trafo3w_std_types
| sn_hv_mva | sn_mv_mva | sn_lv_mva | vn_hv_kv | vn_mv_kv | vn_lv_kv | vk_hv_percent | vk_mv_percent | vk_lv_percent | vkr_hv_percent | vkr_mv_percent | vkr_lv_percent | pfe_kw | i0_percent | shift_mv_degree | shift_lv_degree | vector_group | tap_side | tap_neutral | tap_min | tap_max | tap_step_percent
63/25/38 MVA 110/20/10 kV | 63 | 25 | 38 | 110 | 20 | 10 | 10.4 | 10.4 | 10.4 | 0.28 | 0.32 | 0.35 | 35 | 0.89 | 0 | 0 | YN0yn0yn0 | hv | 0 | -10 | 10 | 1.2
63/25/38 MVA 110/10/10 kV | 63 | 25 | 38 | 110 | 10 | 10 | 10.4 | 10.4 | 10.4 | 0.28 | 0.32 | 0.35 | 35 | 0.89 | 0 | 0 | YN0yn0yn0 | hv | 0 | -10 | 10 | 1.2

## fuse_std_types
| fuse_type | i_rated_a | t_avg | t_min | t_total | x_avg | x_min | x_total
HV 100A | HV 100A | 100 | 0 | [10.0, 3.64, 0.854, 0.281, 0.1, 0.0531, 0.022, 0.01] | [10.0, 4.267, 1.21, 0.403, 0.1, 0.058, 0.022, 0.01] | 0 | [300.0, 350.0, 450.0, 550.0, 700.0, 850.0, 1200.0, 1752.0] | [600.0, 700.0, 900.0, 1150.0, 1665.0, 2000.0, 3000.0, 4313.0]
HV 10A | HV 10A | 10 | 0 | [10.0, 1675.0, 0.344, 0.156, 0.1, 0.0417, 0.0171, 0.01] | [10.0, 1.3, 0.3, 0.155, 0.1, 0.0555, 0.023, 0.01] | 0 | [30.0, 32.0, 35.0, 37.0, 39.0, 50.0, 70.0, 88.0] | [60.0, 70.0, 80.0, 87.0, 94.0, 110.0, 150.0, 216.0]
HV 125A | HV 125A | 125 | 0 | [10.0, 1.82, 0.344, 0.1, 0.0467, 0.0269, 0.01] | [10.0, 2.478, 0.426, 0.1, 0.0427, 0.0211, 0.01] | 0 | [375.0, 500.0, 700.0, 925.0, 1200.0, 1500.0, 2341.0] | [750.0, 1000.0, 1500.0, 2200.0, 3000.0, 4000.0, 5765.0]
HV 160A | HV 160A | 160 | 0 | [10.0, 4.15, 1.03, 0.198, 0.1, 0.051, 0.0172, 0.01] | [10.0, 2.3, 0.734, 0.274, 0.1, 0.046, 0.0177, 0.01] | 0 | [480.0, 550.0, 700.0, 1000.0, 1260.0, 1600.0, 2500.0, 3227.0] | [960.0, 1300.0, 1700.0, 2200.0, 2996.0, 4000.0, 6000.0, 7946.0]
HV 16A | HV 16A | 16 | 0 | [10.0, 0.352, 0.164, 0.1, 0.0649, 0.0342, 0.01] | [10.0, 2.34, 0.722, 0.181, 0.1, 0.055, 0.0296, 0.01] | 0 | [48.0, 60.0, 65.0, 71.0, 80.0, 100.0, 162.0] | [96.0, 110.0, 125.0, 150.0, 168.0, 200.0, 250.0, 398.0]
HV 200A | HV 200A | 200 | 0 | [10.0, 4.267, 1.21, 0.403, 0.1, 0.058, 0.022, 0.01] | [10.0, 3.73, 1.654, 0.328, 0.1, 0.0531, 0.019, 0.01] | 0 | [600.0, 700.0, 900.0, 1150.0, 1665.0, 2000.0, 3000.0, 4313.0] | [1200.0, 1500.0, 1800.0, 2700.0, 3960.0, 5000.0, 7500.0, 10620.0]
HV 20A | HV 20A | 20 | 0 | [10.0, 1.3, 0.3, 0.155, 0.1, 0.0555, 0.023, 0.01] | [10.0, 1.3, 0.161, 0.1, 0.0611, 0.0399, 0.0141, 0.01] | 0 | [60.0, 70.0, 80.0, 87.0, 94.0, 110.0, 150.0, 216.0] | [120.0, 150.0, 200.0, 223.0, 260.0, 300.0, 450.0, 532.0]
HV 25A | HV 25A | 25 | 0 | [10.0, 2.512, 0.833, 0.299, 0.1, 0.0372, 0.0223, 0.01] | [10.0, 3.125, 0.597, 0.198, 0.1, 0.0378, 0.022, 0.01] | 0 | [75.0, 82.0, 90.0, 100.0, 124.0, 170.0, 200.0, 289.0] | [150.0, 170.0, 210.0, 250.0, 294.0, 400.0, 500.0, 711.0]
HV 31.5A | HV 31.5A | 31.5 | 0 | [10.0, 2.34, 0.722, 0.181, 0.1, 0.055, 0.0296, 0.01] | [10.0, 2.84, 0.368, 0.164, 0.1, 0.0621, 0.0378, 0.0195, 0.01] | 0 | [95.0, 110.0, 125.0, 150.0, 165.0, 200.0, 250.0, 390.0] | [189.0, 220.0, 300.0, 350.0, 393.0, 450.0, 530.0, 700.0, 960.0]
HV 40A | HV 40A | 40 | 0 | [10.0, 1.3, 0.161, 0.1, 0.0611, 0.0399, 0.0141, 0.01] | [10.0, 2.05, 0.369, 0.198, 0.1, 0.051, 0.0298, 0.01] | 0 | [120.0, 150.0, 200.0, 223.0, 260.0, 300.0, 450.0, 532.0] | [240.0, 300.0, 400.0, 450.0, 530.0, 650.0, 800.0, 1311.0]
HV 50A | HV 50A | 50 | 0 | [10.0, 3.215, 0.597, 0.198, 0.1, 0.0378, 0.022, 0.01] | [10.0, 3.64, 0.854, 0.281, 0.1, 0.0531, 0.022, 0.01] | 0 | [150.0, 170.0, 210.0, 250.0, 294.0, 400.0, 500.0, 711.0] | [300.0, 350.0, 450.0, 550.0, 700.0, 850.0, 1200.0, 1752.0]
HV 6.3A | HV 6.3A | 6.3 | 0 | [10.0, 1.39, 0.344, 0.168, 0.1, 0.056, 0.0263, 0.01] | [10.0, 1.711, 0.516, 0.198, 0.1, 0.0634, 0.0303, 0.01] | 0 | [19.0, 19.5, 20.4, 20.8, 22.0, 25.0, 32.0, 48.0] | [38.0, 40.0, 43.0, 48.0, 53.0, 60.0, 75.0, 118.0]
HV 63A | HV 63A | 63 | 0 | [10.0, 2.84, 0.368, 0.164, 0.1, 0.0621, 0.0378, 0.0195, 0.01] | [10.0, 1.82, 0.344, 0.1, 0.0467, 0.0269, 0.01] | 0 | [189.0, 220.0, 300.0, 350.0, 393.0, 450.0, 530.0, 700.0, 961.0] | [378.0, 500.0, 700.0, 934.0, 1200.0, 1500.0, 2366.0]
HV 80A | HV 80A | 80 | 0 | [10.0, 2.05, 0.369, 0.198, 0.1, 0.051, 0.0298, 0.01] | [10.0, 4.15, 1.03, 0.198, 0.1, 0.051, 0.0172, 0.01] | 0 | [240.0, 300.0, 400.0, 450.0, 530.0, 650.0, 800.0, 1311.0] | [480.0, 550.0, 700.0, 1000.0, 1260.0, 1600.0, 2500.0, 3227.0]
Siemens NH-1-100 | Siemens NH-1-100 | 100 | [5400.0, 2000.0, 400.0, 20.0, 1.0, 0.2, 0.012, 0.004] | 0 | 0 | [150.0, 190.0, 250.0, 430.0, 900.0, 1250.0, 2700.0, 3600.0] | 0 | 0
Siemens NH-1-125 | Siemens NH-1-125 | 125 | [4800.0, 120.0, 7.0, 0.1, 0.004] | 0 | 0 | [180.0, 400.0, 740.0, 2000.0, 4250.0] | 0 | 0
Siemens NH-1-16 | Siemens NH-1-16 | 16 | [4000.0, 400.0, 2.0, 0.1, 0.04, 0.01] | 0 | 0 | [26.0, 35.0, 75.0, 150.0, 200.0, 300.0] | 0 | 0
Siemens NH-1-160 | Siemens NH-1-160 | 160 | [4800.0, 120.0, 7.0, 0.1, 0.004] | 0 | 0 | [210.0, 500.0, 900.0, 2300.0, 5000.0] | 0 | 0
Siemens NH-1-25 | Siemens NH-1-25 | 25 | [4000.0, 1000.0, 10.0, 0.2, 0.02, 0.01] | 0 | 0 | [40.0, 50.0, 100.0, 210.0, 400.0, 500.0] | 0 | 0
Siemens NH-1-50 | Siemens NH-1-50 | 50 | [4000.0, 40.0, 4.0, 1.0, 0.02, 0.01] | 0 | 0 | [86.0, 200.0, 300.0, 400.0, 1000.0, 1280.0] | 0 | 0
Siemens NH-1-63 | Siemens NH-1-63 | 63 | [4000.0, 100.0, 10.0, 2.0, 0.04, 0.01] | 0 | 0 | [100.0, 200.0, 300.0, 400.0, 1000.0, 1500.0] | 0 | 0
Siemens NH-1-80 | Siemens NH-1-80 | 80 | [4800.0, 120.0, 7.0, 0.1, 0.01] | 0 | 0 | [150.58, 250.0, 450.0, 1150.0, 2470.0] | 0 | 0
Siemens NH-2-1000 | Siemens NH-2-1000 | 1000 | [4800.0, 120.0, 7.0, 0.1, 0.004] | 0 | 0 | [1900.0, 3500.0, 8400.0, 24000.0, 52000.0] | 0 | 0
Siemens NH-2-200 | Siemens NH-2-200 | 200 | [4800.0, 120.0, 7.0, 0.1, 0.004] | 0 | 0 | [280.0, 650.0, 1200.0, 3000.0, 7000.0] | 0 | 0
Siemens NH-2-224 | Siemens NH-2-224 | 224 | [4800.0, 120.0, 7.0, 0.2, 0.04, 0.004] | 0 | 0 | [400.0, 750.0, 1453.0, 3025.0, 4315.0, 7600.0] | 0 | 0
Siemens NH-2-250 | Siemens NH-2-250 | 250 | [4800.0, 120.0, 7.0, 0.1, 0.004] | 0 | 0 | [450.0, 800.0, 1650.0, 4000.0, 8500.0] | 0 | 0
Siemens NH-2-315 | Siemens NH-2-315 | 315 | [4800.0, 120.0, 7.0, 0.1, 0.004] | 0 | 0 | [550.0, 920.0, 1900.0, 5000.0, 11000.0] | 0 | 0
Siemens NH-2-355 | Siemens NH-2-355 | 355 | [4800.0, 120.0, 6.0, 0.1, 0.004] | 0 | 0 | [650.0, 1116.27, 2350.0, 5840.0, 12790.0] | 0 | 0
Siemens NH-2-400 | Siemens NH-2-400 | 400 | [4800.0, 120.0, 7.0, 0.1, 0.004] | 0 | 0 | [720.0, 1350.0, 2800.0, 6500.0, 15000.0] | 0 | 0
Siemens NH-2-425 | Siemens NH-2-425 | 425 | [4800.0, 120.0, 7.0, 0.1, 0.004] | 0 | 0 | [850.0, 1500.0, 3050.0, 7500.0, 16500.0] | 0 | 0
Siemens NH-2-630 | Siemens NH-2-630 | 630 | [4800.0, 120.0, 7.0, 0.1, 0.004] | 0 | 0 | [1200.0, 2000.0, 4800.0, 12000.0, 26000.0] | 0 | 0

## dtypes
| element | column | dtype
0 | bus | name | object
1 | bus | vn_kv | float64
2 | bus | type | object
3 | bus | zone | object
4 | bus | in_service | bool
5 | load | name | object
6 | load | bus | uint32
7 | load | p_mw | float64
8 | load | q_mvar | float64
9 | load | const_z_percent | float64
10 | load | const_i_percent | float64
11 | load | sn_mva | float64
12 | load | scaling | float64
13 | load | in_service | bool
14 | load | type | object
15 | ext_grid | name | object
16 | ext_grid | bus | uint32
17 | ext_grid | vm_pu | float64
18 | ext_grid | va_degree | float64
19 | ext_grid | slack_weight | float64
20 | ext_grid | in_service | bool
21 | line | name | object
22 | line | std_type | object
23 | line | from_bus | uint32
24 | line | to_bus | uint32
25 | line | length_km | float64
26 | line | r_ohm_per_km | float64
27 | line | x_ohm_per_km | float64
28 | line | c_nf_per_km | float64
29 | line | g_us_per_km | float64
30 | line | max_i_ka | float64
31 | line | df | float64
32 | line | parallel | uint32
33 | line | type | object
34 | line | in_service | bool
35 | trafo | name | object
36 | trafo | std_type | object
37 | trafo | hv_bus | uint32
38 | trafo | lv_bus | uint32
39 | trafo | sn_mva | float64
40 | trafo | vn_hv_kv | float64
41 | trafo | vn_lv_kv | float64
42 | trafo | vk_percent | float64
43 | trafo | vkr_percent | float64
44 | trafo | pfe_kw | float64
45 | trafo | i0_percent | float64
46 | trafo | shift_degree | float64
47 | trafo | tap_side | object
48 | trafo | tap_neutral | int32
49 | trafo | tap_min | int32
50 | trafo | tap_max | int32
51 | trafo | tap_step_percent | float64
52 | trafo | tap_step_degree | float64
53 | trafo | tap_pos | int32
54 | trafo | tap_phase_shifter | bool
55 | trafo | parallel | uint32
56 | trafo | df | float64
57 | trafo | in_service | bool
58 | line_geodata | coords | object
59 | bus_geodata | x | float64
60 | bus_geodata | y | float64
61 | bus_geodata | coords | object

## parameters
| version | format_version | converged | OPF_converged | name | f_hz | sn_mva
0 | 2.14.6 | 2.14.0 | FALSE | FALSE |  | 50 | 1