## bus
| name | vn_kv | type | zone | in_service
0 | bus_LV_407-6_0_2_node_0 | 0.4 | n |  | TRUE
1 | bus_LV_407-6_0_2_node_1 | 0.4 | n |  | TRUE
2 | bus_LV_407-6_0_2_node_2 | 0.4 | n |  | TRUE
3 | bus_LV_407-6_0_2_node_3 | 0.4 | n |  | TRUE
4 | bus_LV_407-6_0_2_node_4 | 0.4 | n |  | TRUE
5 | bus_LV_407-6_0_2_node_5 | 0.4 | n |  | TRUE
6 | bus_LV_407-6_0_2_node_9 | 0.4 | n |  | TRUE
7 | bus_LV_407-6_0_2_node_30 | 0.4 | n |  | TRUE
8 | bus_LV_407-6_0_2_node_38 | 0.4 | n |  | TRUE
9 | bus_LV_407-6_0_2_node_10 | 0.4 | n |  | TRUE
10 | bus_LV_407-6_0_2_node_8 | 0.4 | n |  | TRUE
11 | bus_LV_407-6_0_2_node_31 | 0.4 | n |  | TRUE
12 | bus_LV_407-6_0_2_node_6 | 0.4 | n |  | TRUE
13 | bus_LV_407-6_0_2_node_7 | 0.4 | n |  | TRUE
14 | bus_LV_407-6_0_2_node_49 | 0.4 | n |  | TRUE
15 | bus_LV_407-6_0_2_node_37 | 0.4 | n |  | TRUE
16 | bus_LV_407-6_0_2_node_11 | 0.4 | n |  | TRUE
17 | bus_LV_407-6_0_2_node_12 | 0.4 | n |  | TRUE
18 | bus_LV_407-6_0_2_node_13 | 0.4 | n |  | TRUE
19 | bus_LV_407-6_0_2_node_26 | 0.4 | n |  | TRUE
20 | bus_LV_407-6_0_2_node_14 | 0.4 | n |  | TRUE
21 | bus_LV_407-6_0_2_node_15 | 0.4 | n |  | TRUE
22 | bus_LV_407-6_0_2_node_45 | 0.4 | n |  | TRUE
23 | bus_LV_407-6_0_2_node_20 | 0.4 | n |  | TRUE
24 | bus_LV_407-6_0_2_node_16 | 0.4 | n |  | TRUE
25 | bus_LV_407-6_0_2_node_17 | 0.4 | n |  | TRUE
26 | bus_LV_407-6_0_2_node_18 | 0.4 | n |  | TRUE
27 | bus_LV_407-6_0_2_node_19 | 0.4 | n |  | TRUE
28 | bus_LV_407-6_0_2_node_21 | 0.4 | n |  | TRUE
29 | bus_LV_407-6_0_2_node_25 | 0.4 | n |  | TRUE
30 | bus_LV_407-6_0_2_node_22 | 0.4 | n |  | TRUE
31 | bus_LV_407-6_0_2_node_23 | 0.4 | n |  | TRUE
32 | bus_LV_407-6_0_2_node_24 | 0.4 | n |  | TRUE
33 | bus_LV_407-6_0_2_node_44 | 0.4 | n |  | TRUE
34 | bus_LV_407-6_0_2_node_32 | 0.4 | n |  | TRUE
35 | bus_LV_407-6_0_2_node_48 | 0.4 | n |  | TRUE
36 | bus_LV_407-6_0_2_node_41 | 0.4 | n |  | TRUE
37 | bus_LV_407-6_0_2_node_46 | 0.4 | n |  | TRUE
38 | bus_LV_407-6_0_2_node_39 | 0.4 | n |  | TRUE
39 | bus_LV_407-6_0_2_node_40 | 0.4 | n |  | TRUE
40 | bus_LV_407-6_0_2_node_42 | 0.4 | n |  | TRUE
41 | bus_LV_407-6_0_2_node_27 | 0.4 | n |  | TRUE
42 | bus_LV_407-6_0_2_node_28 | 0.4 | n |  | TRUE
43 | bus_LV_407-6_0_2_node_43 | 0.4 | n |  | TRUE
44 | bus_LV_407-6_0_2_node_29 | 0.4 | n |  | TRUE
45 | bus_LV_407-6_0_2_node_33 | 0.4 | n |  | TRUE
46 | bus_LV_407-6_0_2_node_34 | 0.4 | n |  | TRUE
47 | bus_LV_407-6_0_2_node_35 | 0.4 | n |  | TRUE
48 | bus_LV_407-6_0_2_node_36 | 0.4 | n |  | TRUE
49 | bus_LV_407-6_0_2_node_47 | 0.4 | n |  | TRUE
50 | bus_MV_0_node_14 | 20 | n |  | TRUE

## load
| name | bus | p_mw | q_mvar | const_z_percent | const_i_percent | sn_mva | scaling | in_service | type
0 | LV_407-6_0_2_load_0 | 0 | 0.0033457 | 0.00083852 | 0 | 0 |  | 1 | TRUE | wye
1 | LV_407-6_0_2_load_1 | 1 | 0.00050101 | 0.00012557 | 0 | 0 |  | 1 | TRUE | wye
2 | LV_407-6_0_2_load_3 | 3 | 0.00053865 | 0.000135 | 0 | 0 |  | 1 | TRUE | wye
3 | LV_407-6_0_2_load_4 | 4 | 0.0028913 | 0.00072462 | 0 | 0 |  | 1 | TRUE | wye
4 | LV_407-6_0_2_load_5 | 5 | 0.0004687 | 0.00011747 | 0 | 0 |  | 1 | TRUE | wye
5 | LV_407-6_0_2_load_30 | 7 | 0.00032896 | 8.2444e-05 | 0 | 0 |  | 1 | TRUE | wye
6 | LV_407-6_0_2_load_10 | 9 | 0.00080116 | 0.00020079 | 0 | 0 |  | 1 | TRUE | wye
7 | LV_407-6_0_2_load_8 | 10 | 0.00012223 | 3.0633e-05 | 0 | 0 |  | 1 | TRUE | wye
8 | LV_407-6_0_2_load_6 | 12 | 0.00010834 | 2.7154e-05 | 0 | 0 |  | 1 | TRUE | wye
9 | LV_407-6_0_2_load_7 | 13 | 0.0012917 | 0.00032374 | 0 | 0 |  | 1 | TRUE | wye
10 | LV_407-6_0_2_load_49 | 14 | 0.00018056 | 4.5254e-05 | 0 | 0 |  | 1 | TRUE | wye
11 | LV_407-6_0_2_load_11 | 16 | 0.00043128 | 0.00010809 | 0 | 0 |  | 1 | TRUE | wye
12 | LV_407-6_0_2_load_12 | 17 | 0.00042858 | 0.00010741 | 0 | 0 |  | 1 | TRUE | wye
13 | LV_407-6_0_2_load_14 | 20 | 0.001063 | 0.00026641 | 0 | 0 |  | 1 | TRUE | wye
14 | LV_407-6_0_2_load_15 | 21 | 0.00017648 | 4.4229e-05 | 0 | 0 |  | 1 | TRUE | wye
15 | LV_407-6_0_2_load_45 | 22 | 0.000608 | 0.00015238 | 0 | 0 |  | 1 | TRUE | wye
16 | LV_407-6_0_2_load_16 | 24 | 0.0015543 | 0.00038954 | 0 | 0 |  | 1 | TRUE | wye
17 | LV_407-6_0_2_load_21 | 28 | 0.00044365 | 0.00011119 | 0 | 0 |  | 1 | TRUE | wye
18 | LV_407-6_0_2_load_22 | 30 | 0.00092277 | 0.00023127 | 0 | 0 |  | 1 | TRUE | wye
19 | LV_407-6_0_2_load_23 | 31 | 0.00068252 | 0.00017106 | 0 | 0 |  | 1 | TRUE | wye
20 | LV_407-6_0_2_load_24 | 32 | 0.0010752 | 0.00026946 | 0 | 0 |  | 1 | TRUE | wye
21 | LV_407-6_0_2_load_44 | 33 | 0.0029042 | 0.00072787 | 0 | 0 |  | 1 | TRUE | wye
22 | LV_407-6_0_2_load_32 | 34 | 0.00089011 | 0.00022308 | 0 | 0 |  | 1 | TRUE | wye
23 | LV_407-6_0_2_load_48 | 35 | 0.00016653 | 4.1737e-05 | 0 | 0 |  | 1 | TRUE | wye
24 | LV_407-6_0_2_load_46 | 37 | 0.0012278 | 0.00030772 | 0 | 0 |  | 1 | TRUE | wye
25 | LV_407-6_0_2_load_39 | 38 | 0.0007669 | 0.0001922 | 0 | 0 |  | 1 | TRUE | wye
26 | LV_407-6_0_2_load_40 | 39 | 0.0012457 | 0.0003122 | 0 | 0 |  | 1 | TRUE | wye
27 | LV_407-6_0_2_load_42 | 40 | 0.00028945 | 7.2544e-05 | 0 | 0 |  | 1 | TRUE | wye
28 | LV_407-6_0_2_load_27 | 41 | 0.0001942 | 4.8671e-05 | 0 | 0 |  | 1 | TRUE | wye
29 | LV_407-6_0_2_load_28 | 42 | 0.00028366 | 7.1091e-05 | 0 | 0 |  | 1 | TRUE | wye
30 | LV_407-6_0_2_load_43 | 43 | 0.0008874 | 0.0002224 | 0 | 0 |  | 1 | TRUE | wye
31 | LV_407-6_0_2_load_29 | 44 | 0.0001703 | 4.2681e-05 | 0 | 0 |  | 1 | TRUE | wye
32 | LV_407-6_0_2_load_33 | 45 | 0.00022007 | 5.5154e-05 | 0 | 0 |  | 1 | TRUE | wye
33 | LV_407-6_0_2_load_34 | 46 | 0.00017064 | 4.2767e-05 | 0 | 0 |  | 1 | TRUE | wye
34 | LV_407-6_0_2_load_36 | 48 | 0.00013138 | 3.2927e-05 | 0 | 0 |  | 1 | TRUE | wye
35 | LV_407-6_0_2_load_47 | 49 | 0.00045416 | 0.00011382 | 0 | 0 |  | 1 | TRUE | wye

## ext_grid
| name | bus | vm_pu | va_degree | slack_weight | in_service
0 |  | 20 | 1 | 0 | 1 | TRUE

## line
| name | std_type | from_bus | to_bus | length_km | r_ohm_per_km | x_ohm_per_km | c_nf_per_km | g_us_per_km | max_i_ka | df | parallel | type | in_service
0 | LV_407-6_0_2_line_0 | NAYY 4x150 SE | 0 | 1 | 0.029871 | 0.208 | 0.08 | 261 | 0 | 0.27 | 1 | 1 | cs | TRUE
1 | LV_407-6_0_2_line_1 | NAYY 4x150 SE | 0 | 2 | 0.040766 | 0.208 | 0.08 | 261 | 0 | 0.27 | 1 | 1 | cs | TRUE
2 | LV_407-6_0_2_line_2 | NAYY 4x150 SE | 1 | 3 | 0.0084664 | 0.208 | 0.08 | 261 | 0 | 0.27 | 1 | 1 | cs | TRUE
3 | LV_407-6_0_2_line_3 | NAYY 4x150 SE | 2 | 4 | 0.12387 | 0.208 | 0.08 | 261 | 0 | 0.27 | 1 | 1 | cs | TRUE
4 | LV_407-6_0_2_line_4 | NAYY 4x150 SE | 2 | 5 | 0.028833 | 0.208 | 0.08 | 261 | 0 | 0.27 | 1 | 1 | cs | TRUE
5 | LV_407-6_0_2_line_5 | NAYY 4x150 SE | 3 | 6 | 0.070504 | 0.208 | 0.08 | 261 | 0 | 0.27 | 1 | 1 | cs | TRUE
6 | LV_407-6_0_2_line_6 | NAYY 4x150 SE | 4 | 7 | 0.013171 | 0.208 | 0.08 | 261 | 0 | 0.27 | 1 | 1 | cs | TRUE
7 | LV_407-6_0_2_line_7 | NAYY 4x150 SE | 5 | 8 | 0.10498 | 0.208 | 0.08 | 261 | 0 | 0.27 | 1 | 1 | cs | TRUE
8 | LV_407-6_0_2_line_8 | NAYY 4x150 SE | 6 | 9 | 0.053713 | 0.208 | 0.08 | 261 | 0 | 0.27 | 1 | 1 | cs | TRUE
9 | LV_407-6_0_2_line_9 | NAYY 4x150 SE | 7 | 10 | 0.019774 | 0.208 | 0.08 | 261 | 0 | 0.27 | 1 | 1 | cs | TRUE
10 | LV_407-6_0_2_line_10 | NAYY 4x150 SE | 8 | 11 | 0.015295 | 0.208 | 0.08 | 261 | 0 | 0.27 | 1 | 1 | cs | TRUE
11 | LV_407-6_0_2_line_11 | NAYY 4x150 SE | 10 | 13 | 0.022615 | 0.208 | 0.08 | 261 | 0 | 0.27 | 1 | 1 | cs | TRUE
12 | LV_407-6_0_2_line_12 | NAYY 4x150 SE | 11 | 49 | 0.013627 | 0.208 | 0.08 | 261 | 0 | 0.27 | 1 | 1 | cs | TRUE
13 | LV_407-6_0_2_line_13 | NAYY 4x150 SE | 11 | 44 | 0.069042 | 0.208 | 0.08 | 261 | 0 | 0.27 | 1 | 1 | cs | TRUE
14 | LV_407-6_0_2_line_14 | NAYY 4x150 SE | 12 | 13 | 0.051382 | 0.208 | 0.08 | 261 | 0 | 0.27 | 1 | 1 | cs | TRUE
15 | LV_407-6_0_2_line_15 | NAYY 4x150 SE | 14 | 15 | 0.06732 | 0.208 | 0.08 | 261 | 0 | 0.27 | 1 | 1 | cs | TRUE
16 | LV_407-6_0_2_line_16 | NAYY 4x150 SE | 15 | 47 | 0.054787 | 0.208 | 0.08 | 261 | 0 | 0.27 | 1 | 1 | cs | TRUE
17 | LV_407-6_0_2_line_17 | NAYY 4x150 SE | 16 | 17 | 0.012791 | 0.208 | 0.08 | 261 | 0 | 0.27 | 1 | 1 | cs | TRUE
18 | LV_407-6_0_2_line_18 | NAYY 4x150 SE | 16 | 18 | 0.014864 | 0.208 | 0.08 | 261 | 0 | 0.27 | 1 | 1 | cs | TRUE
19 | LV_407-6_0_2_line_19 | NAYY 4x150 SE | 16 | 19 | 0.11263 | 0.208 | 0.08 | 261 | 0 | 0.27 | 1 | 1 | cs | TRUE
20 | LV_407-6_0_2_line_20 | NAYY 4x150 SE | 18 | 20 | 0.01901 | 0.208 | 0.08 | 261 | 0 | 0.27 | 1 | 1 | cs | TRUE
21 | LV_407-6_0_2_line_21 | NAYY 4x150 SE | 18 | 21 | 0.16566 | 0.208 | 0.08 | 261 | 0 | 0.27 | 1 | 1 | cs | TRUE
22 | LV_407-6_0_2_line_22 | NAYY 4x150 SE | 19 | 22 | 0.064804 | 0.208 | 0.08 | 261 | 0 | 0.27 | 1 | 1 | cs | TRUE
23 | LV_407-6_0_2_line_23 | NAYY 4x150 SE | 19 | 23 | 0.078012 | 0.208 | 0.08 | 261 | 0 | 0.27 | 1 | 1 | cs | TRUE
24 | LV_407-6_0_2_line_24 | NAYY 4x150 SE | 20 | 34 | 0.013438 | 0.208 | 0.08 | 261 | 0 | 0.27 | 1 | 1 | cs | TRUE
25 | LV_407-6_0_2_line_25 | NAYY 4x150 SE | 21 | 35 | 0.016239 | 0.208 | 0.08 | 261 | 0 | 0.27 | 1 | 1 | cs | TRUE
26 | LV_407-6_0_2_line_26 | NAYY 4x150 SE | 22 | 33 | 0.026296 | 0.208 | 0.08 | 261 | 0 | 0.27 | 1 | 1 | cs | TRUE
27 | LV_407-6_0_2_line_27 | NAYY 4x150 SE | 23 | 26 | 0.012668 | 0.208 | 0.08 | 261 | 0 | 0.27 | 1 | 1 | cs | TRUE
28 | LV_407-6_0_2_line_28 | NAYY 4x150 SE | 24 | 25 | 0.018489 | 0.208 | 0.08 | 261 | 0 | 0.27 | 1 | 1 | cs | TRUE
29 | LV_407-6_0_2_line_29 | NAYY 4x150 SE | 24 | 26 | 0.099971 | 0.208 | 0.08 | 261 | 0 | 0.27 | 1 | 1 | cs | TRUE
30 | LV_407-6_0_2_line_30 | NAYY 4x150 SE | 25 | 27 | 0.090672 | 0.208 | 0.08 | 261 | 0 | 0.27 | 1 | 1 | cs | TRUE
31 | LV_407-6_0_2_line_31 | NAYY 4x150 SE | 26 | 28 | 0.04424 | 0.208 | 0.08 | 261 | 0 | 0.27 | 1 | 1 | cs | TRUE
32 | LV_407-6_0_2_line_32 | NAYY 4x150 SE | 27 | 29 | 0.028856 | 0.208 | 0.08 | 261 | 0 | 0.27 | 1 | 1 | cs | TRUE
33 | LV_407-6_0_2_line_33 | NAYY 4x150 SE | 29 | 32 | 0.070129 | 0.208 | 0.08 | 261 | 0 | 0.27 | 1 | 1 | cs | TRUE
34 | LV_407-6_0_2_line_34 | NAYY 4x150 SE | 30 | 31 | 0.032719 | 0.208 | 0.08 | 261 | 0 | 0.27 | 1 | 1 | cs | TRUE
35 | LV_407-6_0_2_line_35 | NAYY 4x150 SE | 30 | 32 | 0.0022993 | 0.208 | 0.08 | 261 | 0 | 0.27 | 1 | 1 | cs | TRUE
36 | LV_407-6_0_2_line_36 | NAYY 4x150 SE | 34 | 36 | 0.15481 | 0.208 | 0.08 | 261 | 0 | 0.27 | 1 | 1 | cs | TRUE
37 | LV_407-6_0_2_line_37 | NAYY 4x150 SE | 35 | 37 | 0.011435 | 0.208 | 0.08 | 261 | 0 | 0.27 | 1 | 1 | cs | TRUE
38 | LV_407-6_0_2_line_38 | NAYY 4x150 SE | 36 | 38 | 0.044327 | 0.208 | 0.08 | 261 | 0 | 0.27 | 1 | 1 | cs | TRUE
39 | LV_407-6_0_2_line_39 | NAYY 4x150 SE | 37 | 49 | 0.027181 | 0.208 | 0.08 | 261 | 0 | 0.27 | 1 | 1 | cs | TRUE
40 | LV_407-6_0_2_line_40 | NAYY 4x150 SE | 38 | 39 | 0.032264 | 0.208 | 0.08 | 261 | 0 | 0.27 | 1 | 1 | cs | TRUE
41 | LV_407-6_0_2_line_41 | NAYY 4x150 SE | 39 | 40 | 0.017292 | 0.208 | 0.08 | 261 | 0 | 0.27 | 1 | 1 | cs | TRUE
42 | LV_407-6_0_2_line_42 | NAYY 4x150 SE | 41 | 42 | 0.017413 | 0.208 | 0.08 | 261 | 0 | 0.27 | 1 | 1 | cs | TRUE
43 | LV_407-6_0_2_line_43 | NAYY 4x150 SE | 41 | 43 | 0.11707 | 0.208 | 0.08 | 261 | 0 | 0.27 | 1 | 1 | cs | TRUE
44 | LV_407-6_0_2_line_44 | NAYY 4x150 SE | 42 | 44 | 0.013894 | 0.208 | 0.08 | 261 | 0 | 0.27 | 1 | 1 | cs | TRUE
45 | LV_407-6_0_2_line_45 | NAYY 4x150 SE | 43 | 48 | 0.020145 | 0.208 | 0.08 | 261 | 0 | 0.27 | 1 | 1 | cs | TRUE
46 | LV_407-6_0_2_line_46 | NAYY 4x150 SE | 45 | 46 | 0.0097317 | 0.208 | 0.08 | 261 | 0 | 0.27 | 1 | 1 | cs | TRUE
47 | LV_407-6_0_2_line_47 | NAYY 4x150 SE | 45 | 47 | 0.083649 | 0.208 | 0.08 | 261 | 0 | 0.27 | 1 | 1 | cs | TRUE
48 | LV_407-6_0_2_line_48 | NAYY 4x150 SE | 46 | 48 | 0.01296 | 0.208 | 0.08 | 261 | 0 | 0.27 | 1 | 1 | cs | TRUE

## trafo
| name | std_type | hv_bus | lv_bus | sn_mva | vn_hv_kv | vn_lv_kv | vk_percent | vkr_percent | pfe_kw | i0_percent | shift_degree | tap_side | tap_neutral | tap_min | tap_max | tap_step_percent | tap_step_degree | tap_pos | tap_phase_shifter | parallel | df | in_service
0 | LV_407-6_0_2_trafo_14 | 0.25 MVA 20/0.4 kV | 50 | 20 | 0.25 | 20 | 0.4 | 6 | 1.44 | 0.8 | 0.32 | 150 | hv | 0 | -2 | 2 | 2.5 | 0 | 0 | FALSE | 1 | 1 | TRUE

## line_geodata
| x0 | y0 | x1 | y1 | x2 | y2 | x3 | y3 | x4 | y4 | x5 | y5 | x6 | y6 | x7 | y7 | x8 | y8 | x9 | y9 | x10 | y10 | x11 | y11 | x12 | y12
0 | 2616102.0268 | 1211789.5741 | 2616109.2735 | 1211797.8804 | 2616122.5886 | 1211811.2197
1 | 2616075.2271 | 1211758.8559 | 2616102.0268 | 1211789.5741
2 | 2616122.5886 | 1211811.2197 | 2616128.5698 | 1211817.2118
3 | 2616075.2271 | 1211758.8559 | 2616121.7082 | 1211722.705 | 2616167.244 | 1211676.3348
4 | 2616075.2271 | 1211758.8559 | 2616072.1065 | 1211755.2788 | 2616057.489 | 1211736.1355
5 | 2616171.7519 | 1211872.5795 | 2616157.3869 | 1211849.3611 | 2616137.8923 | 1211826.5513 | 2616128.5698 | 1211817.2118
6 | 2616167.244 | 1211676.3348 | 2616173.1342 | 1211670.3366 | 2616175.5928 | 1211666.2562
7 | 2615984.7202 | 1211660.6697 | 2616000.0402 | 1211676.664 | 2616028.0589 | 1211702.8536 | 2616049.4539 | 1211725.6125 | 2616057.489 | 1211736.1355
8 | 2616171.7519 | 1211872.5795 | 2616185.9419 | 1211901.4452 | 2616198.5679 | 1211918.9066
9 | 2616186.3979 | 1211649.74 | 2616183.0787 | 1211653.832 | 2616175.5928 | 1211666.2562
10 | 2615984.7202 | 1211660.6697 | 2615974.2652 | 1211649.4799
11 | 2616200.6439 | 1211632.1765 | 2616186.3979 | 1211649.74
12 | 2615974.2652 | 1211649.4799 | 2615968.7111 | 1211652.3445 | 2615964.9767 | 1211653.8131 | 2615961.7443 | 1211654.7483
13 | 2615974.2652 | 1211649.4799 | 2615962.232 | 1211634.5951 | 2615942.6035 | 1211607.3275 | 2615933.9859 | 1211593.487
14 | 2616202.3612 | 1211583.3513 | 2616205.2669 | 1211593.9474 | 2616207.6627 | 1211621.0913 | 2616202.4418 | 1211629.9599 | 2616200.6439 | 1211632.1765
15 | 2616023.6023 | 1211395.1916 | 2616062.6263 | 1211386.6915 | 2616068.4307 | 1211384.0611 | 2616071.7253 | 1211379.5119 | 2616073.2772 | 1211375.9918 | 2616073.4669 | 1211370.4226 | 2616073.1338 | 1211364.3294
16 | 2615991.9894 | 1211351.4938 | 2616002.0347 | 1211359.8142 | 2616007.1203 | 1211364.5638 | 2616011.3663 | 1211370.7786 | 2616023.6023 | 1211395.1916
17 | 2615906.8756 | 1211851.9116 | 2615909.0514 | 1211855.9664 | 2615915.36 | 1211861.1885
18 | 2615905.4281 | 1211838.5137 | 2615902.9579 | 1211844.6105 | 2615906.8756 | 1211851.9116
19 | 2615906.8756 | 1211851.9116 | 2615812.646 | 1211913.5989
20 | 2615905.4281 | 1211838.5137 | 2615901.9387 | 1211833.6239 | 2615900.4566 | 1211820.7058
21 | 2615905.4281 | 1211838.5137 | 2615914.8908 | 1211831.3904 | 2615913.8445 | 1211813.4553 | 2615914.8571 | 1211792.6686 | 2615914.8665 | 1211780.573 | 2615914.2835 | 1211762.6614 | 2615914.9865 | 1211755.437 | 2615915.7414 | 1211745.8336 | 2615917.2317 | 1211736.8325 | 2615917.9227 | 1211728.4185 | 2615918.5126 | 1211718.0143 | 2615918.6308 | 1211699.293 | 2615917.7394 | 1211677.8864
22 | 2615812.646 | 1211913.5989 | 2615793.0764 | 1211921.6629 | 2615790.3048 | 1211923.9902 | 2615788.8706 | 1211926.221 | 2615788.1932 | 1211929.5766 | 2615788.4035 | 1211933.3904 | 2615790.7601 | 1211944.3584 | 2615795.4164 | 1211959.1011 | 2615796.732 | 1211962.2854
23 | 2615850.841 | 1211981.4601 | 2615825.6655 | 1211931.7879 | 2615812.646 | 1211913.5989
24 | 2615900.4566 | 1211820.7058 | 2615898.9249 | 1211807.355
25 | 2615917.7394 | 1211677.8864 | 2615917.6238 | 1211675.1101 | 2615917.7558 | 1211671.186 | 2615918.5899 | 1211668.9537 | 2615920.3112 | 1211667.3685 | 2615924.5417 | 1211665.0784 | 2615924.5417 | 1211665.0784
26 | 2615806.7732 | 1211986.5886 | 2615796.732 | 1211962.2854
27 | 2615850.841 | 1211981.4601 | 2615855.7407 | 1211993.1463
28 | 2615883.6773 | 1212107.2065 | 2615881.1266 | 1212089.2897 | 2615881.096 | 1212088.8998
29 | 2615855.7407 | 1211993.1463 | 2615864.3143 | 1212011.7906 | 2615872.4424 | 1212032.2125 | 2615875.4522 | 1212043.2044 | 2615877.1242 | 1212054.404 | 2615879.6642 | 1212070.6532 | 2615881.096 | 1212088.8998
30 | 2615883.6773 | 1212107.2065 | 2615863.0541 | 1212105.9734 | 2615844.6457 | 1212109.0041 | 2615827.7204 | 1212111.3718 | 2615813.4834 | 1212111.3342 | 2615796.037 | 1212109.6761 | 2615793.3953 | 1212108.8575
31 | 2615855.7407 | 1211993.1463 | 2615850.1748 | 1211994.877 | 2615844.8281 | 1211997.0641 | 2615839.917 | 1211998.274 | 2615831.2313 | 1211999.0292 | 2615826.1076 | 1212000.183 | 2615823.9852 | 1212001.2335 | 2615822.7585 | 1212002.5643 | 2615822.6231 | 1212004.9209 | 2615823.195 | 1212007.0013 | 2615825.4804 | 1212011.3464
32 | 2615793.3953 | 1212108.8575 | 2615778.3204 | 1212103.8705 | 2615769.8781 | 1212098.7677 | 2615766.9336 | 1212097.5592
33 | 2615766.9336 | 1212097.5592 | 2615761.1465 | 1212099.6785 | 2615755.8902 | 1212107.9693 | 2615750.7437 | 1212123.609 | 2615748.9664 | 1212134.9885 | 2615752.4435 | 1212141.6903 | 2615755.2504 | 1212146.1113 | 2615767.4761 | 1212151.5486
34 | 2615798.4773 | 1212167.5713 | 2615797.8071 | 1212167.2241 | 2615787.8829 | 1212162.373 | 2615781.8548 | 1212157.9435 | 2615769.577 | 1212152.4829
35 | 2615767.4761 | 1212151.5486 | 2615769.577 | 1212152.4829
36 | 2615898.9249 | 1211807.355 | 2615753.6544 | 1211753.8428
37 | 2615935.6338 | 1211662.3024 | 2615934.9727 | 1211662.4936 | 2615924.5417 | 1211665.0784
38 | 2615753.6544 | 1211753.8428 | 2615747.3644 | 1211741.9862 | 2615733.8012 | 1211714.2157
39 | 2615935.6338 | 1211662.3024 | 2615961.7443 | 1211654.7483
40 | 2615733.8012 | 1211714.2157 | 2615723.1819 | 1211692.4727 | 2615726.0736 | 1211684.9428 | 2615726.0736 | 1211684.9428
41 | 2615735.3694 | 1211672.664 | 2615735.504 | 1211678.5751 | 2615726.0736 | 1211684.9428
42 | 2615926.6422 | 1211581.6923 | 2615925.5886 | 1211580.0002 | 2615921.866 | 1211574.1649 | 2615917.1912 | 1211567.0686
43 | 2615917.1912 | 1211567.0686 | 2615989.7062 | 1211475.1569
44 | 2615926.6422 | 1211581.6923 | 2615933.9859 | 1211593.487
45 | 2615989.7062 | 1211475.1569 | 2615988.4606 | 1211469.2947 | 2615988.0586 | 1211463.3459 | 2615989.229 | 1211457.5235 | 2615990.259 | 1211455.5226
46 | 2615992.8547 | 1211433.1479 | 2615991.8265 | 1211438.0307 | 2615991.757 | 1211442.7719
47 | 2615991.9894 | 1211351.4938 | 2615994.2072 | 1211357.492 | 2615996.5688 | 1211363.7017 | 2615998.9288 | 1211370.5341 | 2616000.3037 | 1211379.1759 | 2616000.3579 | 1211384.479 | 2616000.0285 | 1211391.193 | 2615999.2683 | 1211399.8625 | 2615996.2898 | 1211416.9308 | 2615993.104 | 1211431.964 | 2615992.8547 | 1211433.1479
48 | 2615990.259 | 1211455.5226 | 2615990.8406 | 1211454.3927 | 2615991.6592 | 1211449.4477 | 2615991.757 | 1211442.7719

## bus_geodata
| x | y | coords
0 | 2616102.0268 | 1211789.5741
1 | 2616122.5886 | 1211811.2197
2 | 2616075.2271 | 1211758.8559
3 | 2616128.5698 | 1211817.2118
4 | 2616167.244 | 1211676.3348
5 | 2616057.489 | 1211736.1355
6 | 2616171.7519 | 1211872.5795
7 | 2616175.5928 | 1211666.2562
8 | 2615984.7202 | 1211660.6697
9 | 2616198.5679 | 1211918.9066
10 | 2616186.3979 | 1211649.74
11 | 2615974.2652 | 1211649.4799
12 | 2616202.3612 | 1211583.3513
13 | 2616200.6439 | 1211632.1765
14 | 2616073.1338 | 1211364.3294
15 | 2616023.6023 | 1211395.1916
16 | 2615906.8756 | 1211851.9116
17 | 2615915.36 | 1211861.1885
18 | 2615905.4281 | 1211838.5137
19 | 2615812.646 | 1211913.5989
20 | 2615900.4566 | 1211820.7058
21 | 2615917.7394 | 1211677.8864
22 | 2615796.732 | 1211962.2854
23 | 2615850.841 | 1211981.4601
24 | 2615881.096 | 1212088.8998
25 | 2615883.6773 | 1212107.2065
26 | 2615855.7407 | 1211993.1463
27 | 2615793.3953 | 1212108.8575
28 | 2615825.4804 | 1212011.3464
29 | 2615766.9336 | 1212097.5592
30 | 2615769.577 | 1212152.4829
31 | 2615798.4773 | 1212167.5713
32 | 2615767.4761 | 1212151.5486
33 | 2615806.7732 | 1211986.5886
34 | 2615898.9249 | 1211807.355
35 | 2615924.5417 | 1211665.0784
36 | 2615753.6544 | 1211753.8428
37 | 2615935.6338 | 1211662.3024
38 | 2615733.8012 | 1211714.2157
39 | 2615726.0736 | 1211684.9428
40 | 2615735.3694 | 1211672.664
41 | 2615917.1912 | 1211567.0686
42 | 2615926.6422 | 1211581.6923
43 | 2615989.7062 | 1211475.1569
44 | 2615933.9859 | 1211593.487
45 | 2615992.8547 | 1211433.1479
46 | 2615991.757 | 1211442.7719
47 | 2615991.9894 | 1211351.4938
48 | 2615990.259 | 1211455.5226
49 | 2615961.7443 | 1211654.7483
50 | 2615900.4566 | 1211820.7058

## line_std_types
| c_nf_per_km | r_ohm_per_km | x_ohm_per_km | max_i_ka | type | q_mm2 | alpha | voltage_rating
NAYY 4x50 SE | 210 | 0.642 | 0.083 | 0.142 | cs | 50 | 0.00403 | LV
NAYY 4x120 SE | 264 | 0.225 | 0.08 | 0.242 | cs | 120 | 0.00403 | LV
NAYY 4x150 SE | 261 | 0.208 | 0.08 | 0.27 | cs | 150 | 0.00403 | LV
NA2XS2Y 1x95 RM/25 12/20 kV | 216 | 0.313 | 0.132 | 0.252 | cs | 95 | 0.00403 | MV
NA2XS2Y 1x185 RM/25 12/20 kV | 273 | 0.161 | 0.117 | 0.362 | cs | 185 | 0.00403 | MV
NA2XS2Y 1x240 RM/25 12/20 kV | 304 | 0.122 | 0.112 | 0.421 | cs | 240 | 0.00403 | MV
NA2XS2Y 1x95 RM/25 6/10 kV | 315 | 0.313 | 0.123 | 0.249 | cs | 95 | 0.00403 | MV
NA2XS2Y 1x185 RM/25 6/10 kV | 406 | 0.161 | 0.11 | 0.358 | cs | 185 | 0.00403 | MV
NA2XS2Y 1x240 RM/25 6/10 kV | 456 | 0.122 | 0.105 | 0.416 | cs | 240 | 0.00403 | MV
NA2XS2Y 1x150 RM/25 12/20 kV | 250 | 0.206 | 0.116 | 0.319 | cs | 150 | 0.00403 | MV
NA2XS2Y 1x120 RM/25 12/20 kV | 230 | 0.253 | 0.119 | 0.283 | cs | 120 | 0.00403 | MV
NA2XS2Y 1x70 RM/25 12/20 kV | 190 | 0.443 | 0.132 | 0.22 | cs | 70 | 0.00403 | MV
NA2XS2Y 1x150 RM/25 6/10 kV | 360 | 0.206 | 0.11 | 0.315 | cs | 150 | 0.00403 | MV
NA2XS2Y 1x120 RM/25 6/10 kV | 340 | 0.253 | 0.113 | 0.28 | cs | 120 | 0.00403 | MV
NA2XS2Y 1x70 RM/25 6/10 kV | 280 | 0.443 | 0.123 | 0.217 | cs | 70 | 0.00403 | MV
N2XS(FL)2Y 1x120 RM/35 64/110 kV | 112 | 0.153 | 0.166 | 0.366 | cs | 120 | 0.00393 | HV
N2XS(FL)2Y 1x185 RM/35 64/110 kV | 125 | 0.099 | 0.156 | 0.457 | cs | 185 | 0.00393 | HV
N2XS(FL)2Y 1x240 RM/35 64/110 kV | 135 | 0.075 | 0.149 | 0.526 | cs | 240 | 0.00393 | HV
N2XS(FL)2Y 1x300 RM/35 64/110 kV | 144 | 0.06 | 0.144 | 0.588 | cs | 300 | 0.00393 | HV
15-AL1/3-ST1A 0.4 | 11 | 1.8769 | 0.35 | 0.105 | ol | 16 | 0.00403 | LV
24-AL1/4-ST1A 0.4 | 11.25 | 1.2012 | 0.335 | 0.14 | ol | 24 | 0.00403 | LV
48-AL1/8-ST1A 0.4 | 12.2 | 0.5939 | 0.3 | 0.21 | ol | 48 | 0.00403 | LV
94-AL1/15-ST1A 0.4 | 13.2 | 0.306 | 0.29 | 0.35 | ol | 94 | 0.00403 | LV
34-AL1/6-ST1A 10.0 | 9.7 | 0.8342 | 0.36 | 0.17 | ol | 34 | 0.00403 | MV
48-AL1/8-ST1A 10.0 | 10.1 | 0.5939 | 0.35 | 0.21 | ol | 48 | 0.00403 | MV
70-AL1/11-ST1A 10.0 | 10.4 | 0.4132 | 0.339 | 0.29 | ol | 70 | 0.00403 | MV
94-AL1/15-ST1A 10.0 | 10.75 | 0.306 | 0.33 | 0.35 | ol | 94 | 0.00403 | MV
122-AL1/20-ST1A 10.0 | 11.1 | 0.2376 | 0.323 | 0.41 | ol | 122 | 0.00403 | MV
149-AL1/24-ST1A 10.0 | 11.25 | 0.194 | 0.315 | 0.47 | ol | 149 | 0.00403 | MV
34-AL1/6-ST1A 20.0 | 9.15 | 0.8342 | 0.382 | 0.17 | ol | 34 | 0.00403 | MV
48-AL1/8-ST1A 20.0 | 9.5 | 0.5939 | 0.372 | 0.21 | ol | 48 | 0.00403 | MV
70-AL1/11-ST1A 20.0 | 9.7 | 0.4132 | 0.36 | 0.29 | ol | 70 | 0.00403 | MV
94-AL1/15-ST1A 20.0 | 10 | 0.306 | 0.35 | 0.35 | ol | 94 | 0.00403 | MV
122-AL1/20-ST1A 20.0 | 10.3 | 0.2376 | 0.344 | 0.41 | ol | 122 | 0.00403 | MV
149-AL1/24-ST1A 20.0 | 10.5 | 0.194 | 0.337 | 0.47 | ol | 149 | 0.00403 | MV
184-AL1/30-ST1A 20.0 | 10.75 | 0.1571 | 0.33 | 0.535 | ol | 184 | 0.00403 | MV
243-AL1/39-ST1A 20.0 | 11 | 0.1188 | 0.32 | 0.645 | ol | 243 | 0.00403 | MV
48-AL1/8-ST1A 110.0 | 8 | 0.5939 | 0.46 | 0.21 | ol | 48 | 0.00403 | HV
70-AL1/11-ST1A 110.0 | 8.4 | 0.4132 | 0.45 | 0.29 | ol | 70 | 0.00403 | HV
94-AL1/15-ST1A 110.0 | 8.65 | 0.306 | 0.44 | 0.35 | ol | 94 | 0.00403 | HV
122-AL1/20-ST1A 110.0 | 8.5 | 0.2376 | 0.43 | 0.41 | ol | 122 | 0.00403 | HV
149-AL1/24-ST1A 110.0 | 8.75 | 0.194 | 0.41 | 0.47 | ol | 149 | 0.00403 | HV
184-AL1/30-ST1A 110.0 | 8.8 | 0.1571 | 0.4 | 0.535 | ol | 184 | 0.00403 | HV
243-AL1/39-ST1A 110.0 | 9 | 0.1188 | 0.39 | 0.645 | ol | 243 | 0.00403 | HV
305-AL1/39-ST1A 110.0 | 9.2 | 0.0949 | 0.38 | 0.74 | ol | 305 | 0.00403 | HV
490-AL1/64-ST1A 110.0 | 9.75 | 0.059 | 0.37 | 0.96 | ol | 490 | 0.00403 | HV
679-AL1/86-ST1A 110.0 | 9.95 | 0.042 | 0.36 | 1.15 | ol | 679 | 0.00403 | HV
490-AL1/64-ST1A 220.0 | 10 | 0.059 | 0.285 | 0.96 | ol | 490 | 0.00403 | HV
679-AL1/86-ST1A 220.0 | 11.7 | 0.042 | 0.275 | 1.15 | ol | 679 | 0.00403 | HV
490-AL1/64-ST1A 380.0 | 11 | 0.059 | 0.253 | 0.96 | ol | 490 | 0.00403 | HV
679-AL1/86-ST1A 380.0 | 14.6 | 0.042 | 0.25 | 1.15 | ol | 679 | 0.00403 | HV

## trafo_std_types
| i0_percent | pfe_kw | vkr_percent | sn_mva | vn_lv_kv | vn_hv_kv | vk_percent | shift_degree | vector_group | tap_side | tap_neutral | tap_min | tap_max | tap_step_degree | tap_step_percent | tap_phase_shifter
160 MVA 380/110 kV | 0.06 | 60 | 0.25 | 160 | 110 | 380 | 12.2 | 0 | Yy0 | hv | 0 | -9 | 9 | 0 | 1.5 | FALSE
100 MVA 220/110 kV | 0.06 | 55 | 0.26 | 100 | 110 | 220 | 12 | 0 | Yy0 | hv | 0 | -9 | 9 | 0 | 1.5 | FALSE
63 MVA 110/20 kV | 0.04 | 22 | 0.32 | 63 | 20 | 110 | 18 | 150 | YNd5 | hv | 0 | -9 | 9 | 0 | 1.5 | FALSE
40 MVA 110/20 kV | 0.05 | 18 | 0.34 | 40 | 20 | 110 | 16.2 | 150 | YNd5 | hv | 0 | -9 | 9 | 0 | 1.5 | FALSE
25 MVA 110/20 kV | 0.07 | 14 | 0.41 | 25 | 20 | 110 | 12 | 150 | YNd5 | hv | 0 | -9 | 9 | 0 | 1.5 | FALSE
63 MVA 110/10 kV | 0.04 | 22 | 0.32 | 63 | 10 | 110 | 18 | 150 | YNd5 | hv | 0 | -9 | 9 | 0 | 1.5 | FALSE
40 MVA 110/10 kV | 0.05 | 18 | 0.34 | 40 | 10 | 110 | 16.2 | 150 | YNd5 | hv | 0 | -9 | 9 | 0 | 1.5 | FALSE
25 MVA 110/10 kV | 0.07 | 14 | 0.41 | 25 | 10 | 110 | 12 | 150 | YNd5 | hv | 0 | -9 | 9 | 0 | 1.5 | FALSE
0.25 MVA 20/0.4 kV | 0.32 | 0.8 | 1.44 | 0.25 | 0.4 | 20 | 6 | 150 | Yzn5 | hv | 0 | -2 | 2 | 0 | 2.5 | FALSE
0.4 MVA 20/0.4 kV | 0.3375 | 1.35 | 1.425 | 0.4 | 0.4 | 20 | 6 | 150 | Dyn5 | hv | 0 | -2 | 2 | 0 | 2.5 | FALSE
0.63 MVA 20/0.4 kV | 0.2619 | 1.65 | 1.206 | 0.63 | 0.4 | 20 | 6 | 150 | Dyn5 | hv | 0 | -2 | 2 | 0 | 2.5 | FALSE
0.25 MVA 10/0.4 kV | 0.24 | 0.6 | 1.2 | 0.25 | 0.4 | 10 | 4 | 150 | Dyn5 | hv | 0 | -2 | 2 | 0 | 2.5 | FALSE
0.4 MVA 10/0.4 kV | 0.2375 | 0.95 | 1.325 | 0.4 | 0.4 | 10 | 4 | 150 | Dyn5 | hv | 0 | -2 | 2 | 0 | 2.5 | FALSE
0.63 MVA 10/0.4 kV | 0.1873 | 1.18 | 1.0794 | 0.63 | 0.4 | 10 | 4 | 150 | Dyn5 | hv | 0 | -2 | 2 | 0 | 2.5 | FALSE

## trafo3w_std_types
| sn_hv_mva | sn_mv_mva | sn_lv_mva | vn_hv_kv | vn_mv_kv | vn_lv_kv | vk_hv_percent | vk_mv_percent | vk_lv_percent | vkr_hv_percent | vkr_mv_percent | vkr_lv_percent | pfe_kw | i0_percent | shift_mv_degree | shift_lv_degree | vector_group | tap_side | tap_neutral | tap_min | tap_max | tap_step_percent
63/25/38 MVA 110/20/10 kV | 63 | 25 | 38 | 110 | 20 | 10 | 10.4 | 10.4 | 10.4 | 0.28 | 0.32 | 0.35 | 35 | 0.89 | 0 | 0 | YN0yn0yn0 | hv | 0 | -10 | 10 | 1.2
63/25/38 MVA 110/10/10 kV | 63 | 25 | 38 | 110 | 10 | 10 | 10.4 | 10.4 | 10.4 | 0.28 | 0.32 | 0.35 | 35 | 0.89 | 0 | 0 | YN0yn0yn0 | hv | 0 | -10 | 10 | 1.2

## fuse_std_types
| fuse_type | i_rated_a | t_avg | t_min | t_total | x_avg | x_min | x_total
HV 100A | HV 100A | 100 | 0 | [10.0, 3.64, 0.854, 0.281, 0.1, 0.0531, 0.022, 0.01] | [10.0, 4.267, 1.21, 0.403, 0.1, 0.058, 0.022, 0.01] | 0 | [300.0, 350.0, 450.0, 550.0, 700.0, 850.0, 1200.0, 1752.0] | [600.0, 700.0, 900.0, 1150.0, 1665.0, 2000.0, 3000.0, 4313.0]
HV 10A | HV 10A | 10 | 0 | [10.0, 1675.0, 0.344, 0.156, 0.1, 0.0417, 0.0171, 0.01] | [10.0, 1.3, 0.3, 0.155, 0.1, 0.0555, 0.023, 0.01] | 0 | [30.0, 32.0, 35.0, 37.0, 39.0, 50.0, 70.0, 88.0] | [60.0, 70.0, 80.0, 87.0, 94.0, 110.0, 150.0, 216.0]
HV 125A | HV 125A | 125 | 0 | [10.0, 1.82, 0.344, 0.1, 0.0467, 0.0269, 0.01] | [10.0, 2.478, 0.426, 0.1, 0.0427, 0.0211, 0.01] | 0 | [375.0, 500.0, 700.0, 925.0, 1200.0, 1500.0, 2341.0] | [750.0, 1000.0, 1500.0, 2200.0, 3000.0, 4000.0, 5765.0]
HV 160A | HV 160A | 160 | 0 | [10.0, 4.15, 1.03, 0.198, 0.1, 0.051, 0.0172, 0.01] | [10.0, 2.3, 0.734, 0.274, 0.1, 0.046, 0.0177, 0.01] | 0 | [480.0, 550.0, 700.0, 1000.0, 1260.0, 1600.0, 2500.0, 3227.0] | [960.0, 1300.0, 1700.0, 2200.0, 2996.0, 4000.0, 6000.0, 7946.0]
HV 16A | HV 16A | 16 | 0 | [10.0, 0.352, 0.164, 0.1, 0.0649, 0.0342, 0.01] | [10.0, 2.34, 0.722, 0.181, 0.1, 0.055, 0.0296, 0.01] | 0 | [48.0, 60.0, 65.0, 71.0, 80.0, 100.0, 162.0] | [96.0, 110.0, 125.0, 150.0, 168.0, 200.0, 250.0, 398.0]
HV 200A | HV 200A | 200 | 0 | [10.0, 4.267, 1.21, 0.403, 0.1, 0.058, 0.022, 0.01] | [10.0, 3.73, 1.654, 0.328, 0.1, 0.0531, 0.019, 0.01] | 0 | [600.0, 700.0, 900.0, 1150.0, 1665.0, 2000.0, 3000.0, 4313.0] | [1200.0, 1500.0, 1800.0, 2700.0, 3960.0, 5000.0, 7500.0, 10620.0]
HV 20A | HV 20A | 20 | 0 | [10.0, 1.3, 0.3, 0.155, 0.1, 0.0555, 0.023, 0.01] | [10.0, 1.3, 0.161, 0.1, 0.0611, 0.0399, 0.0141, 0.01] | 0 | [60.0, 70.0, 80.0, 87.0, 94.0, 110.0, 150.0, 216.0] | [120.0, 150.0, 200.0, 223.0, 260.0, 300.0, 450.0, 532.0]
HV 25A | HV 25A | 25 | 0 | [10.0, 2.512, 0.833, 0.299, 0.1, 0.0372, 0.0223, 0.01] | [10.0, 3.125, 0.597, 0.198, 0.1, 0.0378, 0.022, 0.01] | 0 | [75.0, 82.0, 90.0, 100.0, 124.0, 170.0, 200.0, 289.0] | [150.0, 170.0, 210.0, 250.0, 294.0, 400.0, 500.0, 711.0]
HV 31.5A | HV 31.5A | 31.5 | 0 | [10.0, 2.34, 0.722, 0.181, 0.1, 0.055, 0.0296, 0.01] | [10.0, 2.84, 0.368, 0.164, 0.1, 0.0621, 0.0378, 0.0195, 0.01] | 0 | [95.0, 110.0, 125.0, 150.0, 165.0, 200.0, 250.0, 390.0] | [189.0, 220.0, 300.0, 350.0, 393.0, 450.0, 530.0, 700.0, 960.0]
HV 40A | HV 40A | 40 | 0 | [10.0, 1.3, 0.161, 0.1, 0.0611, 0.0399, 0.0141, 0.01] | [10.0, 2.05, 0.369, 0.198, 0.1, 0.051, 0.0298, 0.01] | 0 | [120.0, 150.0, 200.0, 223.0, 260.0, 300.0, 450.0, 532.0] | [240.0, 300.0, 400.0, 450.0, 530.0, 650.0, 800.0, 1311.0]
HV 50A | HV 50A | 50 | 0 | [10.0, 3.215, 0.597, 0.198, 0.1, 0.0378, 0.022, 0.01] | [10.0, 3.64, 0.854, 0.281, 0.1, 0.0531, 0.022, 0.01] | 0 | [150.0, 170.0, 210.0, 250.0, 294.0, 400.0, 500.0, 711.0] | [300.0, 350.0, 450.0, 550.0, 700.0, 850.0, 1200.0, 1752.0]
HV 6.3A | HV 6.3A | 6.3 | 0 | [10.0, 1.39, 0.344, 0.168, 0.1, 0.056, 0.0263, 0.01] | [10.0, 1.711, 0.516, 0.198, 0.1, 0.0634, 0.0303, 0.01] | 0 | [19.0, 19.5, 20.4, 20.8, 22.0, 25.0, 32.0, 48.0] | [38.0, 40.0, 43.0, 48.0, 53.0, 60.0, 75.0, 118.0]
HV 63A | HV 63A | 63 | 0 | [10.0, 2.84, 0.368, 0.164, 0.1, 0.0621, 0.0378, 0.0195, 0.01] | [10.0, 1.82, 0.344, 0.1, 0.0467, 0.0269, 0.01] | 0 | [189.0, 220.0, 300.0, 350.0, 393.0, 450.0, 530.0, 700.0, 961.0] | [378.0, 500.0, 700.0, 934.0, 1200.0, 1500.0, 2366.0]
HV 80A | HV 80A | 80 | 0 | [10.0, 2.05, 0.369, 0.198, 0.1, 0.051, 0.0298, 0.01] | [10.0, 4.15, 1.03, 0.198, 0.1, 0.051, 0.0172, 0.01] | 0 | [240.0, 300.0, 400.0, 450.0, 530.0, 650.0, 800.0, 1311.0] | [480.0, 550.0, 700.0, 1000.0, 1260.0, 1600.0, 2500.0, 3227.0]
Siemens NH-1-100 | Siemens NH-1-100 | 100 | [5400.0, 2000.0, 400.0, 20.0, 1.0, 0.2, 0.012, 0.004] | 0 | 0 | [150.0, 190.0, 250.0, 430.0, 900.0, 1250.0, 2700.0, 3600.0] | 0 | 0
Siemens NH-1-125 | Siemens NH-1-125 | 125 | [4800.0, 120.0, 7.0, 0.1, 0.004] | 0 | 0 | [180.0, 400.0, 740.0, 2000.0, 4250.0] | 0 | 0
Siemens NH-1-16 | Siemens NH-1-16 | 16 | [4000.0, 400.0, 2.0, 0.1, 0.04, 0.01] | 0 | 0 | [26.0, 35.0, 75.0, 150.0, 200.0, 300.0] | 0 | 0
Siemens NH-1-160 | Siemens NH-1-160 | 160 | [4800.0, 120.0, 7.0, 0.1, 0.004] | 0 | 0 | [210.0, 500.0, 900.0, 2300.0, 5000.0] | 0 | 0
Siemens NH-1-25 | Siemens NH-1-25 | 25 | [4000.0, 1000.0, 10.0, 0.2, 0.02, 0.01] | 0 | 0 | [40.0, 50.0, 100.0, 210.0, 400.0, 500.0] | 0 | 0
Siemens NH-1-50 | Siemens NH-1-50 | 50 | [4000.0, 40.0, 4.0, 1.0, 0.02, 0.01] | 0 | 0 | [86.0, 200.0, 300.0, 400.0, 1000.0, 1280.0] | 0 | 0
Siemens NH-1-63 | Siemens NH-1-63 | 63 | [4000.0, 100.0, 10.0, 2.0, 0.04, 0.01] | 0 | 0 | [100.0, 200.0, 300.0, 400.0, 1000.0, 1500.0] | 0 | 0
Siemens NH-1-80 | Siemens NH-1-80 | 80 | [4800.0, 120.0, 7.0, 0.1, 0.01] | 0 | 0 | [150.58, 250.0, 450.0, 1150.0, 2470.0] | 0 | 0
Siemens NH-2-1000 | Siemens NH-2-1000 | 1000 | [4800.0, 120.0, 7.0, 0.1, 0.004] | 0 | 0 | [1900.0, 3500.0, 8400.0, 24000.0, 52000.0] | 0 | 0
Siemens NH-2-200 | Siemens NH-2-200 | 200 | [4800.0, 120.0, 7.0, 0.1, 0.004] | 0 | 0 | [280.0, 650.0, 1200.0, 3000.0, 7000.0] | 0 | 0
Siemens NH-2-224 | Siemens NH-2-224 | 224 | [4800.0, 120.0, 7.0, 0.2, 0.04, 0.004] | 0 | 0 | [400.0, 750.0, 1453.0, 3025.0, 4315.0, 7600.0] | 0 | 0
Siemens NH-2-250 | Siemens NH-2-250 | 250 | [4800.0, 120.0, 7.0, 0.1, 0.004] | 0 | 0 | [450.0, 800.0, 1650.0, 4000.0, 8500.0] | 0 | 0
Siemens NH-2-315 | Siemens NH-2-315 | 315 | [4800.0, 120.0, 7.0, 0.1, 0.004] | 0 | 0 | [550.0, 920.0, 1900.0, 5000.0, 11000.0] | 0 | 0
Siemens NH-2-355 | Siemens NH-2-355 | 355 | [4800.0, 120.0, 6.0, 0.1, 0.004] | 0 | 0 | [650.0, 1116.27, 2350.0, 5840.0, 12790.0] | 0 | 0
Siemens NH-2-400 | Siemens NH-2-400 | 400 | [4800.0, 120.0, 7.0, 0.1, 0.004] | 0 | 0 | [720.0, 1350.0, 2800.0, 6500.0, 15000.0] | 0 | 0
Siemens NH-2-425 | Siemens NH-2-425 | 425 | [4800.0, 120.0, 7.0, 0.1, 0.004] | 0 | 0 | [850.0, 1500.0, 3050.0, 7500.0, 16500.0] | 0 | 0
Siemens NH-2-630 | Siemens NH-2-630 | 630 | [4800.0, 120.0, 7.0, 0.1, 0.004] | 0 | 0 | [1200.0, 2000.0, 4800.0, 12000.0, 26000.0] | 0 | 0

## dtypes
| element | column | dtype
0 | bus | name | object
1 | bus | vn_kv | float64
2 | bus | type | object
3 | bus | zone | object
4 | bus | in_service | bool
5 | load | name | object
6 | load | bus | uint32
7 | load | p_mw | float64
8 | load | q_mvar | float64
9 | load | const_z_percent | float64
10 | load | const_i_percent | float64
11 | load | sn_mva | float64
12 | load | scaling | float64
13 | load | in_service | bool
14 | load | type | object
15 | ext_grid | name | object
16 | ext_grid | bus | uint32
17 | ext_grid | vm_pu | float64
18 | ext_grid | va_degree | float64
19 | ext_grid | slack_weight | float64
20 | ext_grid | in_service | bool
21 | line | name | object
22 | line | std_type | object
23 | line | from_bus | uint32
24 | line | to_bus | uint32
25 | line | length_km | float64
26 | line | r_ohm_per_km | float64
27 | line | x_ohm_per_km | float64
28 | line | c_nf_per_km | float64
29 | line | g_us_per_km | float64
30 | line | max_i_ka | float64
31 | line | df | float64
32 | line | parallel | uint32
33 | line | type | object
34 | line | in_service | bool
35 | trafo | name | object
36 | trafo | std_type | object
37 | trafo | hv_bus | uint32
38 | trafo | lv_bus | uint32
39 | trafo | sn_mva | float64
40 | trafo | vn_hv_kv | float64
41 | trafo | vn_lv_kv | float64
42 | trafo | vk_percent | float64
43 | trafo | vkr_percent | float64
44 | trafo | pfe_kw | float64
45 | trafo | i0_percent | float64
46 | trafo | shift_degree | float64
47 | trafo | tap_side | object
48 | trafo | tap_neutral | int32
49 | trafo | tap_min | int32
50 | trafo | tap_max | int32
51 | trafo | tap_step_percent | float64
52 | trafo | tap_step_degree | float64
53 | trafo | tap_pos | int32
54 | trafo | tap_phase_shifter | bool
55 | trafo | parallel | uint32
56 | trafo | df | float64
57 | trafo | in_service | bool
58 | line_geodata | coords | object
59 | bus_geodata | x | float64
60 | bus_geodata | y | float64
61 | bus_geodata | coords | object

## parameters
| version | format_version | converged | OPF_converged | name | f_hz | sn_mva
0 | 2.14.6 | 2.14.0 | FALSE | FALSE |  | 50 | 1