## bus
| name | vn_kv | type | zone | in_service
0 | bus_LV_424-1_0_3_node_0 | 0.4 | n |  | TRUE
1 | bus_LV_424-1_0_3_node_1 | 0.4 | n |  | TRUE
2 | bus_LV_424-1_0_3_node_2 | 0.4 | n |  | TRUE
3 | bus_LV_424-1_0_3_node_3 | 0.4 | n |  | TRUE
4 | bus_LV_424-1_0_3_node_4 | 0.4 | n |  | TRUE
5 | bus_LV_424-1_0_3_node_37 | 0.4 | n |  | TRUE
6 | bus_LV_424-1_0_3_node_43 | 0.4 | n |  | TRUE
7 | bus_LV_424-1_0_3_node_25 | 0.4 | n |  | TRUE
8 | bus_LV_424-1_0_3_node_35 | 0.4 | n |  | TRUE
9 | bus_LV_424-1_0_3_node_44 | 0.4 | n |  | TRUE
10 | bus_LV_424-1_0_3_node_50 | 0.4 | n |  | TRUE
11 | bus_LV_424-1_0_3_node_48 | 0.4 | n |  | TRUE
12 | bus_LV_424-1_0_3_node_6 | 0.4 | n |  | TRUE
13 | bus_LV_424-1_0_3_node_7 | 0.4 | n |  | TRUE
14 | bus_LV_424-1_0_3_node_8 | 0.4 | n |  | TRUE
15 | bus_LV_424-1_0_3_node_32 | 0.4 | n |  | TRUE
16 | bus_LV_424-1_0_3_node_9 | 0.4 | n |  | TRUE
17 | bus_LV_424-1_0_3_node_11 | 0.4 | n |  | TRUE
18 | bus_LV_424-1_0_3_node_31 | 0.4 | n |  | TRUE
19 | bus_LV_424-1_0_3_node_33 | 0.4 | n |  | TRUE
20 | bus_LV_424-1_0_3_node_34 | 0.4 | n |  | TRUE
21 | bus_LV_424-1_0_3_node_16 | 0.4 | n |  | TRUE
22 | bus_LV_424-1_0_3_node_10 | 0.4 | n |  | TRUE
23 | bus_LV_424-1_0_3_node_30 | 0.4 | n |  | TRUE
24 | bus_LV_424-1_0_3_node_29 | 0.4 | n |  | TRUE
25 | bus_LV_424-1_0_3_node_15 | 0.4 | n |  | TRUE
26 | bus_LV_424-1_0_3_node_12 | 0.4 | n |  | TRUE
27 | bus_LV_424-1_0_3_node_28 | 0.4 | n |  | TRUE
28 | bus_LV_424-1_0_3_node_24 | 0.4 | n |  | TRUE
29 | bus_LV_424-1_0_3_node_13 | 0.4 | n |  | TRUE
30 | bus_LV_424-1_0_3_node_14 | 0.4 | n |  | TRUE
31 | bus_LV_424-1_0_3_node_17 | 0.4 | n |  | TRUE
32 | bus_LV_424-1_0_3_node_22 | 0.4 | n |  | TRUE
33 | bus_LV_424-1_0_3_node_18 | 0.4 | n |  | TRUE
34 | bus_LV_424-1_0_3_node_19 | 0.4 | n |  | TRUE
35 | bus_LV_424-1_0_3_node_20 | 0.4 | n |  | TRUE
36 | bus_LV_424-1_0_3_node_21 | 0.4 | n |  | TRUE
37 | bus_LV_424-1_0_3_node_52 | 0.4 | n |  | TRUE
38 | bus_LV_424-1_0_3_node_23 | 0.4 | n |  | TRUE
39 | bus_LV_424-1_0_3_node_42 | 0.4 | n |  | TRUE
40 | bus_LV_424-1_0_3_node_39 | 0.4 | n |  | TRUE
41 | bus_LV_424-1_0_3_node_53 | 0.4 | n |  | TRUE
42 | bus_LV_424-1_0_3_node_56 | 0.4 | n |  | TRUE
43 | bus_LV_424-1_0_3_node_40 | 0.4 | n |  | TRUE
44 | bus_LV_424-1_0_3_node_57 | 0.4 | n |  | TRUE
45 | bus_LV_424-1_0_3_node_26 | 0.4 | n |  | TRUE
46 | bus_LV_424-1_0_3_node_27 | 0.4 | n |  | TRUE
47 | bus_LV_424-1_0_3_node_36 | 0.4 | n |  | TRUE
48 | bus_LV_424-1_0_3_node_38 | 0.4 | n |  | TRUE
49 | bus_LV_424-1_0_3_node_41 | 0.4 | n |  | TRUE
50 | bus_LV_424-1_0_3_node_45 | 0.4 | n |  | TRUE
51 | bus_LV_424-1_0_3_node_46 | 0.4 | n |  | TRUE
52 | bus_LV_424-1_0_3_node_49 | 0.4 | n |  | TRUE
53 | bus_LV_424-1_0_3_node_51 | 0.4 | n |  | TRUE
54 | bus_LV_424-1_0_3_node_47 | 0.4 | n |  | TRUE
55 | bus_LV_424-1_0_3_node_68 | 0.4 | n |  | TRUE
56 | bus_LV_424-1_0_3_node_66 | 0.4 | n |  | TRUE
57 | bus_LV_424-1_0_3_node_54 | 0.4 | n |  | TRUE
58 | bus_LV_424-1_0_3_node_55 | 0.4 | n |  | TRUE
59 | bus_LV_424-1_0_3_node_61 | 0.4 | n |  | TRUE
60 | bus_LV_424-1_0_3_node_63 | 0.4 | n |  | TRUE
61 | bus_LV_424-1_0_3_node_59 | 0.4 | n |  | TRUE
62 | bus_LV_424-1_0_3_node_64 | 0.4 | n |  | TRUE
63 | bus_LV_424-1_0_3_node_58 | 0.4 | n |  | TRUE
64 | bus_LV_424-1_0_3_node_60 | 0.4 | n |  | TRUE
65 | bus_LV_424-1_0_3_node_62 | 0.4 | n |  | TRUE
66 | bus_LV_424-1_0_3_node_65 | 0.4 | n |  | TRUE
67 | bus_LV_424-1_0_3_node_70 | 0.4 | n |  | TRUE
68 | bus_LV_424-1_0_3_node_69 | 0.4 | n |  | TRUE
69 | bus_MV_182_0_node_10 | 20 | n |  | TRUE

## load
| name | bus | p_mw | q_mvar | const_z_percent | const_i_percent | sn_mva | scaling | in_service | type
0 | LV_424-1_0_3_load_0 | 0 | 0.0088694 | 0.0022229 | 0 | 0 |  | 1 | TRUE | wye
1 | LV_424-1_0_3_load_3 | 3 | 0.0052868 | 0.001325 | 0 | 0 |  | 1 | TRUE | wye
2 | LV_424-1_0_3_load_4 | 4 | 0.0018127 | 0.0004543 | 0 | 0 |  | 1 | TRUE | wye
3 | LV_424-1_0_3_load_43 | 6 | 0.0012553 | 0.00031461 | 0 | 0 |  | 1 | TRUE | wye
4 | LV_424-1_0_3_load_35 | 8 | 0.0041472 | 0.0010394 | 0 | 0 |  | 1 | TRUE | wye
5 | LV_424-1_0_3_load_44 | 9 | 0.0014091 | 0.00035316 | 0 | 0 |  | 1 | TRUE | wye
6 | LV_424-1_0_3_load_50 | 10 | 0.0028408 | 0.00071197 | 0 | 0 |  | 1 | TRUE | wye
7 | LV_424-1_0_3_load_48 | 11 | 0.0031174 | 0.00078129 | 0 | 0 |  | 1 | TRUE | wye
8 | LV_424-1_0_3_load_6 | 12 | 0.0091144 | 0.0022843 | 0 | 0 |  | 1 | TRUE | wye
9 | LV_424-1_0_3_load_7 | 13 | 0.00083726 | 0.00020984 | 0 | 0 |  | 1 | TRUE | wye
10 | LV_424-1_0_3_load_32 | 15 | 0.0015186 | 0.0003806 | 0 | 0 |  | 1 | TRUE | wye
11 | LV_424-1_0_3_load_9 | 16 | 0.0013715 | 0.00034374 | 0 | 0 |  | 1 | TRUE | wye
12 | LV_424-1_0_3_load_31 | 18 | 0.00092825 | 0.00023264 | 0 | 0 |  | 1 | TRUE | wye
13 | LV_424-1_0_3_load_33 | 19 | 0.0016009 | 0.00040123 | 0 | 0 |  | 1 | TRUE | wye
14 | LV_424-1_0_3_load_34 | 20 | 0.0013258 | 0.00033228 | 0 | 0 |  | 1 | TRUE | wye
15 | LV_424-1_0_3_load_16 | 21 | 0.0022555 | 0.00056529 | 0 | 0 |  | 1 | TRUE | wye
16 | LV_424-1_0_3_load_30 | 23 | 0.0069533 | 0.0017427 | 0 | 0 |  | 1 | TRUE | wye
17 | LV_424-1_0_3_load_29 | 24 | 0.0021278 | 0.00053327 | 0 | 0 |  | 1 | TRUE | wye
18 | LV_424-1_0_3_load_15 | 25 | 0.00093967 | 0.0002355 | 0 | 0 |  | 1 | TRUE | wye
19 | LV_424-1_0_3_load_12 | 26 | 0.00086372 | 0.00021647 | 0 | 0 |  | 1 | TRUE | wye
20 | LV_424-1_0_3_load_28 | 27 | 0.0050849 | 0.0012744 | 0 | 0 |  | 1 | TRUE | wye
21 | LV_424-1_0_3_load_13 | 29 | 0.00053692 | 0.00013456 | 0 | 0 |  | 1 | TRUE | wye
22 | LV_424-1_0_3_load_14 | 30 | 0.0015686 | 0.00039312 | 0 | 0 |  | 1 | TRUE | wye
23 | LV_424-1_0_3_load_17 | 31 | 0.00082541 | 0.00020687 | 0 | 0 |  | 1 | TRUE | wye
24 | LV_424-1_0_3_load_22 | 32 | 0.0017255 | 0.00043244 | 0 | 0 |  | 1 | TRUE | wye
25 | LV_424-1_0_3_load_18 | 33 | 0.00052366 | 0.00013124 | 0 | 0 |  | 1 | TRUE | wye
26 | LV_424-1_0_3_load_19 | 34 | 0.00064095 | 0.00016064 | 0 | 0 |  | 1 | TRUE | wye
27 | LV_424-1_0_3_load_52 | 37 | 0.0031107 | 0.00077962 | 0 | 0 |  | 1 | TRUE | wye
28 | LV_424-1_0_3_load_42 | 39 | 0.0045196 | 0.0011327 | 0 | 0 |  | 1 | TRUE | wye
29 | LV_424-1_0_3_load_39 | 40 | 0.0053279 | 0.0013353 | 0 | 0 |  | 1 | TRUE | wye
30 | LV_424-1_0_3_load_56 | 42 | 0.003212 | 0.000805 | 0 | 0 |  | 1 | TRUE | wye
31 | LV_424-1_0_3_load_40 | 43 | 0.017591 | 0.0044086 | 0 | 0 |  | 1 | TRUE | wye
32 | LV_424-1_0_3_load_57 | 44 | 0.003767 | 0.00094411 | 0 | 0 |  | 1 | TRUE | wye
33 | LV_424-1_0_3_load_26 | 45 | 0.010574 | 0.0026501 | 0 | 0 |  | 1 | TRUE | wye
34 | LV_424-1_0_3_load_36 | 47 | 0.0029942 | 0.00075041 | 0 | 0 |  | 1 | TRUE | wye
35 | LV_424-1_0_3_load_38 | 48 | 0.0082805 | 0.0020753 | 0 | 0 |  | 1 | TRUE | wye
36 | LV_424-1_0_3_load_41 | 49 | 0.0030685 | 0.00076904 | 0 | 0 |  | 1 | TRUE | wye
37 | LV_424-1_0_3_load_45 | 50 | 0.047327 | 0.011861 | 0 | 0 |  | 1 | TRUE | wye
38 | LV_424-1_0_3_load_46 | 51 | 0.0058442 | 0.0014647 | 0 | 0 |  | 1 | TRUE | wye
39 | LV_424-1_0_3_load_47 | 54 | 0.001081 | 0.00027092 | 0 | 0 |  | 1 | TRUE | wye
40 | LV_424-1_0_3_load_68 | 55 | 0.0018011 | 0.0004514 | 0 | 0 |  | 1 | TRUE | wye
41 | LV_424-1_0_3_load_66 | 56 | 0.0021112 | 0.00052912 | 0 | 0 |  | 1 | TRUE | wye
42 | LV_424-1_0_3_load_54 | 57 | 0.017632 | 0.004419 | 0 | 0 |  | 1 | TRUE | wye
43 | LV_424-1_0_3_load_55 | 58 | 0.0052697 | 0.0013207 | 0 | 0 |  | 1 | TRUE | wye
44 | LV_424-1_0_3_load_63 | 60 | 0.0013902 | 0.00034841 | 0 | 0 |  | 1 | TRUE | wye
45 | LV_424-1_0_3_load_59 | 61 | 0.00084635 | 0.00021212 | 0 | 0 |  | 1 | TRUE | wye
46 | LV_424-1_0_3_load_64 | 62 | 0.00092948 | 0.00023295 | 0 | 0 |  | 1 | TRUE | wye
47 | LV_424-1_0_3_load_58 | 63 | 0.0011621 | 0.00029125 | 0 | 0 |  | 1 | TRUE | wye
48 | LV_424-1_0_3_load_60 | 64 | 0.00053071 | 0.00013301 | 0 | 0 |  | 1 | TRUE | wye
49 | LV_424-1_0_3_load_62 | 65 | 0.0012995 | 0.00032569 | 0 | 0 |  | 1 | TRUE | wye
50 | LV_424-1_0_3_load_65 | 66 | 0.0012631 | 0.00031657 | 0 | 0 |  | 1 | TRUE | wye
51 | LV_424-1_0_3_load_70 | 67 | 0.0016686 | 0.0004182 | 0 | 0 |  | 1 | TRUE | wye
52 | LV_424-1_0_3_load_69 | 68 | 0.0022357 | 0.00056033 | 0 | 0 |  | 1 | TRUE | wye

## ext_grid
| name | bus | vm_pu | va_degree | slack_weight | in_service
0 |  | 40 | 1 | 0 | 1 | TRUE

## line
| name | std_type | from_bus | to_bus | length_km | r_ohm_per_km | x_ohm_per_km | c_nf_per_km | g_us_per_km | max_i_ka | df | parallel | type | in_service
0 | LV_424-1_0_3_line_0 | NAYY 4x150 SE | 0 | 1 | 0.018343 | 0.208 | 0.08 | 261 | 0 | 0.27 | 1 | 1 | cs | TRUE
1 | LV_424-1_0_3_line_1 | NAYY 4x150 SE | 0 | 2 | 0.023173 | 0.208 | 0.08 | 261 | 0 | 0.27 | 1 | 1 | cs | TRUE
2 | LV_424-1_0_3_line_2 | NAYY 4x150 SE | 1 | 3 | 0.046586 | 0.208 | 0.08 | 261 | 0 | 0.27 | 1 | 1 | cs | TRUE
3 | LV_424-1_0_3_line_3 | NAYY 4x150 SE | 2 | 4 | 0.018037 | 0.208 | 0.08 | 261 | 0 | 0.27 | 1 | 1 | cs | TRUE
4 | LV_424-1_0_3_line_4 | NAYY 4x150 SE | 3 | 5 | 0.020207 | 0.208 | 0.08 | 261 | 0 | 0.27 | 1 | 1 | cs | TRUE
5 | LV_424-1_0_3_line_5 | NAYY 4x150 SE | 4 | 6 | 0.0076152 | 0.208 | 0.08 | 261 | 0 | 0.27 | 1 | 1 | cs | TRUE
6 | LV_424-1_0_3_line_6 | NAYY 4x150 SE | 5 | 7 | 0.020384 | 0.208 | 0.08 | 261 | 0 | 0.27 | 1 | 1 | cs | TRUE
7 | LV_424-1_0_3_line_7 | NAYY 4x150 SE | 5 | 8 | 0.015104 | 0.208 | 0.08 | 261 | 0 | 0.27 | 1 | 1 | cs | TRUE
8 | LV_424-1_0_3_line_8 | NAYY 4x150 SE | 6 | 9 | 0.022138 | 0.208 | 0.08 | 261 | 0 | 0.27 | 1 | 1 | cs | TRUE
9 | LV_424-1_0_3_line_9 | NAYY 4x150 SE | 7 | 44 | 0.012836 | 0.208 | 0.08 | 261 | 0 | 0.27 | 1 | 2 | cs | TRUE
10 | LV_424-1_0_3_line_10 | NAYY 4x150 SE | 7 | 28 | 0.023139 | 0.208 | 0.08 | 261 | 0 | 0.27 | 1 | 1 | cs | TRUE
11 | LV_424-1_0_3_line_11 | NAYY 4x150 SE | 8 | 47 | 0.02447 | 0.208 | 0.08 | 261 | 0 | 0.27 | 1 | 1 | cs | TRUE
12 | LV_424-1_0_3_line_12 | NAYY 4x150 SE | 10 | 11 | 0.025607 | 0.208 | 0.08 | 261 | 0 | 0.27 | 1 | 1 | cs | TRUE
13 | LV_424-1_0_3_line_13 | NAYY 4x150 SE | 11 | 54 | 0.0020429 | 0.208 | 0.08 | 261 | 0 | 0.27 | 1 | 1 | cs | TRUE
14 | LV_424-1_0_3_line_14 | NAYY 4x150 SE | 12 | 13 | 0.018081 | 0.208 | 0.08 | 261 | 0 | 0.27 | 1 | 1 | cs | TRUE
15 | LV_424-1_0_3_line_15 | NAYY 4x150 SE | 12 | 14 | 0.013269 | 0.208 | 0.08 | 261 | 0 | 0.27 | 1 | 1 | cs | TRUE
16 | LV_424-1_0_3_line_16 | NAYY 4x150 SE | 13 | 15 | 0.071912 | 0.208 | 0.08 | 261 | 0 | 0.27 | 1 | 1 | cs | TRUE
17 | LV_424-1_0_3_line_17 | NAYY 4x150 SE | 14 | 16 | 0.018525 | 0.208 | 0.08 | 261 | 0 | 0.27 | 1 | 1 | cs | TRUE
18 | LV_424-1_0_3_line_18 | NAYY 4x150 SE | 14 | 17 | 0.050266 | 0.208 | 0.08 | 261 | 0 | 0.27 | 1 | 1 | cs | TRUE
19 | LV_424-1_0_3_line_19 | NAYY 4x150 SE | 15 | 19 | 0.025085 | 0.208 | 0.08 | 261 | 0 | 0.27 | 1 | 1 | cs | TRUE
20 | LV_424-1_0_3_line_20 | NAYY 4x150 SE | 15 | 18 | 0.0097305 | 0.208 | 0.08 | 261 | 0 | 0.27 | 1 | 1 | cs | TRUE
21 | LV_424-1_0_3_line_21 | NAYY 4x150 SE | 16 | 21 | 0.10547 | 0.208 | 0.08 | 261 | 0 | 0.27 | 1 | 1 | cs | TRUE
22 | LV_424-1_0_3_line_22 | NAYY 4x150 SE | 17 | 25 | 0.0088959 | 0.208 | 0.08 | 261 | 0 | 0.27 | 1 | 1 | cs | TRUE
23 | LV_424-1_0_3_line_23 | NAYY 4x150 SE | 17 | 26 | 0.022286 | 0.208 | 0.08 | 261 | 0 | 0.27 | 1 | 1 | cs | TRUE
24 | LV_424-1_0_3_line_24 | NAYY 4x150 SE | 17 | 22 | 0.019827 | 0.208 | 0.08 | 261 | 0 | 0.27 | 1 | 1 | cs | TRUE
25 | LV_424-1_0_3_line_25 | NAYY 4x150 SE | 19 | 20 | 0.030116 | 0.208 | 0.08 | 261 | 0 | 0.27 | 1 | 1 | cs | TRUE
26 | LV_424-1_0_3_line_26 | NAYY 4x150 SE | 22 | 23 | 0.028194 | 0.208 | 0.08 | 261 | 0 | 0.27 | 1 | 1 | cs | TRUE
27 | LV_424-1_0_3_line_27 | NAYY 4x150 SE | 22 | 24 | 0.019781 | 0.208 | 0.08 | 261 | 0 | 0.27 | 1 | 1 | cs | TRUE
28 | LV_424-1_0_3_line_28 | NAYY 4x150 SE | 24 | 27 | 0.033769 | 0.208 | 0.08 | 261 | 0 | 0.27 | 1 | 1 | cs | TRUE
29 | LV_424-1_0_3_line_29 | NAYY 4x150 SE | 25 | 28 | 0.037294 | 0.208 | 0.08 | 261 | 0 | 0.27 | 1 | 1 | cs | TRUE
30 | LV_424-1_0_3_line_30 | NAYY 4x150 SE | 26 | 29 | 0.0094757 | 0.208 | 0.08 | 261 | 0 | 0.27 | 1 | 1 | cs | TRUE
31 | LV_424-1_0_3_line_31 | NAYY 4x150 SE | 27 | 46 | 0.016392 | 0.208 | 0.08 | 261 | 0 | 0.27 | 1 | 1 | cs | TRUE
32 | LV_424-1_0_3_line_32 | NAYY 4x150 SE | 28 | 32 | 0.021673 | 0.208 | 0.08 | 261 | 0 | 0.27 | 1 | 1 | cs | TRUE
33 | LV_424-1_0_3_line_33 | NAYY 4x150 SE | 29 | 30 | 0.013698 | 0.208 | 0.08 | 261 | 0 | 0.27 | 1 | 1 | cs | TRUE
34 | LV_424-1_0_3_line_34 | NAYY 4x150 SE | 30 | 31 | 0.012867 | 0.208 | 0.08 | 261 | 0 | 0.27 | 1 | 1 | cs | TRUE
35 | LV_424-1_0_3_line_35 | NAYY 4x150 SE | 32 | 35 | 0.028331 | 0.208 | 0.08 | 261 | 0 | 0.27 | 1 | 1 | cs | TRUE
36 | LV_424-1_0_3_line_36 | NAYY 4x150 SE | 33 | 34 | 0.01062 | 0.208 | 0.08 | 261 | 0 | 0.27 | 1 | 1 | cs | TRUE
37 | LV_424-1_0_3_line_37 | NAYY 4x150 SE | 33 | 35 | 0.010358 | 0.208 | 0.08 | 261 | 0 | 0.27 | 1 | 1 | cs | TRUE
38 | LV_424-1_0_3_line_38 | NAYY 4x150 SE | 34 | 36 | 0.040435 | 0.208 | 0.08 | 261 | 0 | 0.27 | 1 | 1 | cs | TRUE
39 | LV_424-1_0_3_line_39 | NAYY 4x150 SE | 36 | 37 | 0.019861 | 0.208 | 0.08 | 261 | 0 | 0.27 | 1 | 1 | cs | TRUE
40 | LV_424-1_0_3_line_40 | NAYY 4x150 SE | 37 | 41 | 0.01412 | 0.208 | 0.08 | 261 | 0 | 0.27 | 1 | 1 | cs | TRUE
41 | LV_424-1_0_3_line_41 | NAYY 4x150 SE | 38 | 39 | 0.010046 | 0.208 | 0.08 | 261 | 0 | 0.27 | 1 | 2 | cs | TRUE
42 | LV_424-1_0_3_line_42 | NAYY 4x150 SE | 38 | 40 | 0.018601 | 0.208 | 0.08 | 261 | 0 | 0.27 | 1 | 2 | cs | TRUE
43 | LV_424-1_0_3_line_43 | NAYY 4x150 SE | 39 | 42 | 0.0031571 | 0.208 | 0.08 | 261 | 0 | 0.27 | 1 | 2 | cs | TRUE
44 | LV_424-1_0_3_line_44 | NAYY 4x150 SE | 40 | 43 | 0.017952 | 0.208 | 0.08 | 261 | 0 | 0.27 | 1 | 1 | cs | TRUE
45 | LV_424-1_0_3_line_45 | NAYY 4x150 SE | 41 | 57 | 0.0037554 | 0.208 | 0.08 | 261 | 0 | 0.27 | 1 | 1 | cs | TRUE
46 | LV_424-1_0_3_line_46 | NAYY 4x150 SE | 41 | 58 | 0.023622 | 0.208 | 0.08 | 261 | 0 | 0.27 | 1 | 1 | cs | TRUE
47 | LV_424-1_0_3_line_47 | NAYY 4x150 SE | 42 | 44 | 0.013107 | 0.208 | 0.08 | 261 | 0 | 0.27 | 1 | 2 | cs | TRUE
48 | LV_424-1_0_3_line_48 | NAYY 4x150 SE | 43 | 49 | 0.016761 | 0.208 | 0.08 | 261 | 0 | 0.27 | 1 | 1 | cs | TRUE
49 | LV_424-1_0_3_line_49 | NAYY 4x150 SE | 45 | 46 | 0.032087 | 0.208 | 0.08 | 261 | 0 | 0.27 | 1 | 1 | cs | TRUE
50 | LV_424-1_0_3_line_50 | NAYY 4x150 SE | 47 | 48 | 0.0062187 | 0.208 | 0.08 | 261 | 0 | 0.27 | 1 | 1 | cs | TRUE
51 | LV_424-1_0_3_line_51 | NAYY 4x150 SE | 49 | 50 | 0.0045129 | 0.208 | 0.08 | 261 | 0 | 0.27 | 1 | 1 | cs | TRUE
52 | LV_424-1_0_3_line_52 | NAYY 4x150 SE | 50 | 51 | 0.01705 | 0.208 | 0.08 | 261 | 0 | 0.27 | 1 | 1 | cs | TRUE
53 | LV_424-1_0_3_line_53 | NAYY 4x150 SE | 51 | 52 | 0.025311 | 0.208 | 0.08 | 261 | 0 | 0.27 | 1 | 1 | cs | TRUE
54 | LV_424-1_0_3_line_54 | NAYY 4x150 SE | 52 | 53 | 0.02356 | 0.208 | 0.08 | 261 | 0 | 0.27 | 1 | 1 | cs | TRUE
55 | LV_424-1_0_3_line_55 | NAYY 4x150 SE | 52 | 54 | 0.00254 | 0.208 | 0.08 | 261 | 0 | 0.27 | 1 | 1 | cs | TRUE
56 | LV_424-1_0_3_line_56 | NAYY 4x150 SE | 53 | 55 | 0.017851 | 0.208 | 0.08 | 261 | 0 | 0.27 | 1 | 1 | cs | TRUE
57 | LV_424-1_0_3_line_57 | NAYY 4x150 SE | 53 | 56 | 0.033338 | 0.208 | 0.08 | 261 | 0 | 0.27 | 1 | 1 | cs | TRUE
58 | LV_424-1_0_3_line_58 | NAYY 4x150 SE | 57 | 59 | 0.0074492 | 0.208 | 0.08 | 261 | 0 | 0.27 | 1 | 1 | cs | TRUE
59 | LV_424-1_0_3_line_59 | NAYY 4x150 SE | 58 | 60 | 0.054164 | 0.208 | 0.08 | 261 | 0 | 0.27 | 1 | 1 | cs | TRUE
60 | LV_424-1_0_3_line_60 | NAYY 4x150 SE | 59 | 61 | 0.078253 | 0.208 | 0.08 | 261 | 0 | 0.27 | 1 | 1 | cs | TRUE
61 | LV_424-1_0_3_line_61 | NAYY 4x150 SE | 60 | 62 | 0.02607 | 0.208 | 0.08 | 261 | 0 | 0.27 | 1 | 1 | cs | TRUE
62 | LV_424-1_0_3_line_62 | NAYY 4x150 SE | 61 | 63 | 0.043815 | 0.208 | 0.08 | 261 | 0 | 0.27 | 1 | 1 | cs | TRUE
63 | LV_424-1_0_3_line_63 | NAYY 4x150 SE | 62 | 66 | 0.0033607 | 0.208 | 0.08 | 261 | 0 | 0.27 | 1 | 1 | cs | TRUE
64 | LV_424-1_0_3_line_64 | NAYY 4x150 SE | 63 | 64 | 0.012743 | 0.208 | 0.08 | 261 | 0 | 0.27 | 1 | 1 | cs | TRUE
65 | LV_424-1_0_3_line_65 | NAYY 4x150 SE | 64 | 65 | 0.01888 | 0.208 | 0.08 | 261 | 0 | 0.27 | 1 | 1 | cs | TRUE
66 | LV_424-1_0_3_line_66 | NAYY 4x150 SE | 66 | 67 | 0.01913 | 0.208 | 0.08 | 261 | 0 | 0.27 | 1 | 1 | cs | TRUE
67 | LV_424-1_0_3_line_67 | NAYY 4x150 SE | 67 | 68 | 0.019881 | 0.208 | 0.08 | 261 | 0 | 0.27 | 1 | 1 | cs | TRUE

## trafo
| name | std_type | hv_bus | lv_bus | sn_mva | vn_hv_kv | vn_lv_kv | vk_percent | vkr_percent | pfe_kw | i0_percent | shift_degree | tap_side | tap_neutral | tap_min | tap_max | tap_step_percent | tap_step_degree | tap_pos | tap_phase_shifter | parallel | df | in_service
0 | LV_424-1_0_3_trafo_39 | 0.25 MVA 20/0.4 kV | 69 | 40 | 0.25 | 20 | 0.4 | 6 | 1.44 | 0.8 | 0.32 | 150 | hv | 0 | -2 | 2 | 2.5 | 0 | 0 | FALSE | 1 | 1 | TRUE

## line_geodata
| x0 | y0 | x1 | y1 | x2 | y2 | x3 | y3 | x4 | y4 | x5 | y5
0 | 2617400.6342 | 1217266.1686 | 2617400.6553 | 1217271.9719 | 2617399.6436 | 1217277.928 | 2617397.6458 | 1217284.111
1 | 2617390.521 | 1217306.162 | 2617397.6458 | 1217284.111
2 | 2617400.6342 | 1217266.1686 | 2617404.3608 | 1217266.3351 | 2617447.1718 | 1217268.3032
3 | 2617390.521 | 1217306.162 | 2617407.6047 | 1217311.9496
4 | 2617467.3632 | 1217268.8869 | 2617461.4271 | 1217268.9585 | 2617447.1718 | 1217268.3032
5 | 2617414.8172 | 1217314.393 | 2617407.6047 | 1217311.9496
6 | 2617487.0306 | 1217263.6636 | 2617479.3709 | 1217266.5206 | 2617473.3013 | 1217268.126 | 2617467.3632 | 1217268.8869
7 | 2617467.3632 | 1217268.8869 | 2617466.7091 | 1217283.9766
8 | 2617414.8172 | 1217314.393 | 2617414.8172 | 1217314.393 | 2617416.5582 | 1217323.8924 | 2617428.8111 | 1217326.264
9 | 2617487.0306 | 1217263.6636 | 2617491.4983 | 1217269.9358 | 2617495.5581 | 1217273.0814
10 | 2617487.0306 | 1217263.6636 | 2617491.0541 | 1217260.9294 | 2617495.2519 | 1217258.2624 | 2617505.5394 | 1217249.7654
11 | 2617466.7091 | 1217283.9766 | 2617466.3702 | 1217291.7971 | 2617449.7933 | 1217293.2669
12 | 2617478.347 | 1217354.8627 | 2617474.3214 | 1217355.3678 | 2617452.869 | 1217357.4155
13 | 2617480.374 | 1217354.6084 | 2617478.347 | 1217354.8627
14 | 2617598.9003 | 1217202.6669 | 2617616.9526 | 1217203.6918
15 | 2617591.4391 | 1217212.3739 | 2617593.9728 | 1217207.7565 | 2617595.9945 | 1217204.3272 | 2617596.8574 | 1217202.5509 | 2617598.9003 | 1217202.6669
16 | 2617616.9526 | 1217203.6918 | 2617644.2269 | 1217137.1531
17 | 2617591.4391 | 1217212.3739 | 2617609.9431 | 1217213.2476
18 | 2617542.6995 | 1217222.6143 | 2617550.2468 | 1217219.279 | 2617568.9205 | 1217213.9419 | 2617579.1258 | 1217212.7601 | 2617591.4391 | 1217212.3739
19 | 2617644.2269 | 1217137.1531 | 2617625.7782 | 1217120.1557 | 2617625.7782 | 1217120.1557
20 | 2617653.5572 | 1217139.9149 | 2617644.2269 | 1217137.1531 | 2617644.2269 | 1217137.1531
21 | 2617609.9431 | 1217213.2476 | 2617715.2932 | 1217218.2216
22 | 2617542.6995 | 1217222.6143 | 2617539.492 | 1217224.0391 | 2617534.9714 | 1217226.9674
23 | 2617542.6995 | 1217222.6143 | 2617561.8773 | 1217233.9661
24 | 2617542.6995 | 1217222.6143 | 2617550.2468 | 1217219.279 | 2617550.2081 | 1217216.9554 | 2617550.0379 | 1217207.7051
25 | 2617597.2238 | 1217114.1701 | 2617608.6748 | 1217112.8678 | 2617625.7782 | 1217120.1557
26 | 2617549.521 | 1217179.5208 | 2617550.0379 | 1217207.7051
27 | 2617550.0379 | 1217207.7051 | 2617530.5061 | 1217210.8363
28 | 2617497.0605 | 1217215.3193 | 2617507.8137 | 1217214.4741 | 2617530.5061 | 1217210.8363
29 | 2617505.5394 | 1217249.7654 | 2617524.662 | 1217233.6455 | 2617534.9714 | 1217226.9674
30 | 2617561.8773 | 1217233.9661 | 2617570.0315 | 1217238.7927
31 | 2617480.9528 | 1217213.5728 | 2617490.4953 | 1217215.8353 | 2617497.0605 | 1217215.3193
32 | 2617505.5394 | 1217249.7654 | 2617524.8755 | 1217259.5557
33 | 2617583.7263 | 1217239.1025 | 2617570.0315 | 1217238.7927 | 2617570.0315 | 1217238.7927
34 | 2617596.5895 | 1217239.3934 | 2617583.7263 | 1217239.1025
35 | 2617550.1517 | 1217272.3535 | 2617524.8755 | 1217259.5557
36 | 2617568.2546 | 1217282.9552 | 2617559.0901 | 1217277.5882
37 | 2617550.1517 | 1217272.3535 | 2617559.0901 | 1217277.5882
38 | 2617597.3104 | 1217309.0909 | 2617592.4452 | 1217298.6262 | 2617585.9254 | 1217293.3039 | 2617568.2546 | 1217282.9552
39 | 2617597.3104 | 1217309.0909 | 2617602.5013 | 1217328.261
40 | 2617606.5581 | 1217341.7813 | 2617604.1435 | 1217334.3254 | 2617602.5013 | 1217328.261
41 | 2617515.1889 | 1217290.5948 | 2617507.7141 | 1217283.8829
42 | 2617515.1889 | 1217290.5948 | 2617519.7309 | 1217308.6331
43 | 2617507.7141 | 1217283.8829 | 2617505.365 | 1217281.7737
44 | 2617519.7309 | 1217308.6331 | 2617524.1143 | 1217326.042
45 | 2617606.5581 | 1217341.7813 | 2617607.9496 | 1217345.2694
46 | 2617606.5581 | 1217341.7813 | 2617630.1243 | 1217343.4088
47 | 2617505.365 | 1217281.7737 | 2617496.4817 | 1217273.7971 | 2617495.5581 | 1217273.0814
48 | 2617528.207 | 1217342.2958 | 2617524.1143 | 1217326.042
49 | 2617480.9528 | 1217213.5728 | 2617482.1323 | 1217217.7675 | 2617480.1541 | 1217237.5286 | 2617478.0348 | 1217245.1078
50 | 2617449.7933 | 1217293.2669 | 2617443.5988 | 1217293.8161
51 | 2617528.207 | 1217342.2958 | 2617528.207 | 1217342.2958 | 2617523.8443 | 1217343.4508
52 | 2617523.8443 | 1217343.4508 | 2617507.3625 | 1217347.8143
53 | 2617482.8943 | 1217354.2922 | 2617507.3625 | 1217347.8143
54 | 2617486.9025 | 1217377.5061 | 2617482.8943 | 1217354.2922
55 | 2617482.8943 | 1217354.2922 | 2617480.374 | 1217354.6084
56 | 2617486.9025 | 1217377.5061 | 2617469.4036 | 1217381.0347
57 | 2617486.9025 | 1217377.5061 | 2617499.4929 | 1217380.856 | 2617503.6304 | 1217385.8042 | 2617503.0245 | 1217395.697 | 2617502.7824 | 1217399.6374
58 | 2617610.7098 | 1217352.1883 | 2617607.9496 | 1217345.2694
59 | 2617630.1243 | 1217343.4088 | 2617647.9257 | 1217344.6382 | 2617683.2271 | 1217353.1807
60 | 2617610.7098 | 1217352.1883 | 2617639.3446 | 1217353.6402 | 2617655.4204 | 1217356.5338 | 2617674.6467 | 1217361.8158 | 2617679.854 | 1217366.8674 | 2617685.451 | 1217369.1739
61 | 2617683.2271 | 1217353.1807 | 2617684.6224 | 1217353.5184 | 2617709.1833 | 1217355.4205
62 | 2617727.6716 | 1217378.8217 | 2617719.5376 | 1217379.5366 | 2617689.5277 | 1217370.8539 | 2617685.451 | 1217369.1739
63 | 2617712.534 | 1217355.68 | 2617709.1833 | 1217355.4205
64 | 2617727.6716 | 1217378.8217 | 2617740.3657 | 1217377.706
65 | 2617756.7878 | 1217368.4532 | 2617740.7055 | 1217377.6761 | 2617740.3657 | 1217377.706
66 | 2617712.534 | 1217355.68 | 2617724.0373 | 1217340.3951
67 | 2617712.8031 | 1217330.339 | 2617712.5884 | 1217337.3252 | 2617715.5467 | 1217340.5803 | 2617724.0373 | 1217340.3951

## bus_geodata
| x | y | coords
0 | 2617397.6458 | 1217284.111
1 | 2617400.6342 | 1217266.1686
2 | 2617390.521 | 1217306.162
3 | 2617447.1718 | 1217268.3032
4 | 2617407.6047 | 1217311.9496
5 | 2617467.3632 | 1217268.8869
6 | 2617414.8172 | 1217314.393
7 | 2617487.0306 | 1217263.6636
8 | 2617466.7091 | 1217283.9766
9 | 2617428.8111 | 1217326.264
10 | 2617452.869 | 1217357.4155
11 | 2617478.347 | 1217354.8627
12 | 2617598.9003 | 1217202.6669
13 | 2617616.9526 | 1217203.6918
14 | 2617591.4391 | 1217212.3739
15 | 2617644.2269 | 1217137.1531
16 | 2617609.9431 | 1217213.2476
17 | 2617542.6995 | 1217222.6143
18 | 2617653.5572 | 1217139.9149
19 | 2617625.7782 | 1217120.1557
20 | 2617597.2238 | 1217114.1701
21 | 2617715.2932 | 1217218.2216
22 | 2617550.0379 | 1217207.7051
23 | 2617549.521 | 1217179.5208
24 | 2617530.5061 | 1217210.8363
25 | 2617534.9714 | 1217226.9674
26 | 2617561.8773 | 1217233.9661
27 | 2617497.0605 | 1217215.3193
28 | 2617505.5394 | 1217249.7654
29 | 2617570.0315 | 1217238.7927
30 | 2617583.7263 | 1217239.1025
31 | 2617596.5895 | 1217239.3934
32 | 2617524.8755 | 1217259.5557
33 | 2617559.0901 | 1217277.5882
34 | 2617568.2546 | 1217282.9552
35 | 2617550.1517 | 1217272.3535
36 | 2617597.3104 | 1217309.0909
37 | 2617602.5013 | 1217328.261
38 | 2617515.1889 | 1217290.5948
39 | 2617507.7141 | 1217283.8829
40 | 2617519.7309 | 1217308.6331
41 | 2617606.5581 | 1217341.7813
42 | 2617505.365 | 1217281.7737
43 | 2617524.1143 | 1217326.042
44 | 2617495.5581 | 1217273.0814
45 | 2617478.0348 | 1217245.1078
46 | 2617480.9528 | 1217213.5728
47 | 2617449.7933 | 1217293.2669
48 | 2617443.5988 | 1217293.8161
49 | 2617528.207 | 1217342.2958
50 | 2617523.8443 | 1217343.4508
51 | 2617507.3625 | 1217347.8143
52 | 2617482.8943 | 1217354.2922
53 | 2617486.9025 | 1217377.5061
54 | 2617480.374 | 1217354.6084
55 | 2617469.4036 | 1217381.0347
56 | 2617502.7824 | 1217399.6374
57 | 2617607.9496 | 1217345.2694
58 | 2617630.1243 | 1217343.4088
59 | 2617610.7098 | 1217352.1883
60 | 2617683.2271 | 1217353.1807
61 | 2617685.451 | 1217369.1739
62 | 2617709.1833 | 1217355.4205
63 | 2617727.6716 | 1217378.8217
64 | 2617740.3657 | 1217377.706
65 | 2617756.7878 | 1217368.4532
66 | 2617712.534 | 1217355.68
67 | 2617724.0373 | 1217340.3951
68 | 2617712.8031 | 1217330.339
69 | 2617515.1889 | 1217290.5948

## line_std_types
| c_nf_per_km | r_ohm_per_km | x_ohm_per_km | max_i_ka | type | q_mm2 | alpha | voltage_rating
NAYY 4x50 SE | 210 | 0.642 | 0.083 | 0.142 | cs | 50 | 0.00403 | LV
NAYY 4x120 SE | 264 | 0.225 | 0.08 | 0.242 | cs | 120 | 0.00403 | LV
NAYY 4x150 SE | 261 | 0.208 | 0.08 | 0.27 | cs | 150 | 0.00403 | LV
NA2XS2Y 1x95 RM/25 12/20 kV | 216 | 0.313 | 0.132 | 0.252 | cs | 95 | 0.00403 | MV
NA2XS2Y 1x185 RM/25 12/20 kV | 273 | 0.161 | 0.117 | 0.362 | cs | 185 | 0.00403 | MV
NA2XS2Y 1x240 RM/25 12/20 kV | 304 | 0.122 | 0.112 | 0.421 | cs | 240 | 0.00403 | MV
NA2XS2Y 1x95 RM/25 6/10 kV | 315 | 0.313 | 0.123 | 0.249 | cs | 95 | 0.00403 | MV
NA2XS2Y 1x185 RM/25 6/10 kV | 406 | 0.161 | 0.11 | 0.358 | cs | 185 | 0.00403 | MV
NA2XS2Y 1x240 RM/25 6/10 kV | 456 | 0.122 | 0.105 | 0.416 | cs | 240 | 0.00403 | MV
NA2XS2Y 1x150 RM/25 12/20 kV | 250 | 0.206 | 0.116 | 0.319 | cs | 150 | 0.00403 | MV
NA2XS2Y 1x120 RM/25 12/20 kV | 230 | 0.253 | 0.119 | 0.283 | cs | 120 | 0.00403 | MV
NA2XS2Y 1x70 RM/25 12/20 kV | 190 | 0.443 | 0.132 | 0.22 | cs | 70 | 0.00403 | MV
NA2XS2Y 1x150 RM/25 6/10 kV | 360 | 0.206 | 0.11 | 0.315 | cs | 150 | 0.00403 | MV
NA2XS2Y 1x120 RM/25 6/10 kV | 340 | 0.253 | 0.113 | 0.28 | cs | 120 | 0.00403 | MV
NA2XS2Y 1x70 RM/25 6/10 kV | 280 | 0.443 | 0.123 | 0.217 | cs | 70 | 0.00403 | MV
N2XS(FL)2Y 1x120 RM/35 64/110 kV | 112 | 0.153 | 0.166 | 0.366 | cs | 120 | 0.00393 | HV
N2XS(FL)2Y 1x185 RM/35 64/110 kV | 125 | 0.099 | 0.156 | 0.457 | cs | 185 | 0.00393 | HV
N2XS(FL)2Y 1x240 RM/35 64/110 kV | 135 | 0.075 | 0.149 | 0.526 | cs | 240 | 0.00393 | HV
N2XS(FL)2Y 1x300 RM/35 64/110 kV | 144 | 0.06 | 0.144 | 0.588 | cs | 300 | 0.00393 | HV
15-AL1/3-ST1A 0.4 | 11 | 1.8769 | 0.35 | 0.105 | ol | 16 | 0.00403 | LV
24-AL1/4-ST1A 0.4 | 11.25 | 1.2012 | 0.335 | 0.14 | ol | 24 | 0.00403 | LV
48-AL1/8-ST1A 0.4 | 12.2 | 0.5939 | 0.3 | 0.21 | ol | 48 | 0.00403 | LV
94-AL1/15-ST1A 0.4 | 13.2 | 0.306 | 0.29 | 0.35 | ol | 94 | 0.00403 | LV
34-AL1/6-ST1A 10.0 | 9.7 | 0.8342 | 0.36 | 0.17 | ol | 34 | 0.00403 | MV
48-AL1/8-ST1A 10.0 | 10.1 | 0.5939 | 0.35 | 0.21 | ol | 48 | 0.00403 | MV
70-AL1/11-ST1A 10.0 | 10.4 | 0.4132 | 0.339 | 0.29 | ol | 70 | 0.00403 | MV
94-AL1/15-ST1A 10.0 | 10.75 | 0.306 | 0.33 | 0.35 | ol | 94 | 0.00403 | MV
122-AL1/20-ST1A 10.0 | 11.1 | 0.2376 | 0.323 | 0.41 | ol | 122 | 0.00403 | MV
149-AL1/24-ST1A 10.0 | 11.25 | 0.194 | 0.315 | 0.47 | ol | 149 | 0.00403 | MV
34-AL1/6-ST1A 20.0 | 9.15 | 0.8342 | 0.382 | 0.17 | ol | 34 | 0.00403 | MV
48-AL1/8-ST1A 20.0 | 9.5 | 0.5939 | 0.372 | 0.21 | ol | 48 | 0.00403 | MV
70-AL1/11-ST1A 20.0 | 9.7 | 0.4132 | 0.36 | 0.29 | ol | 70 | 0.00403 | MV
94-AL1/15-ST1A 20.0 | 10 | 0.306 | 0.35 | 0.35 | ol | 94 | 0.00403 | MV
122-AL1/20-ST1A 20.0 | 10.3 | 0.2376 | 0.344 | 0.41 | ol | 122 | 0.00403 | MV
149-AL1/24-ST1A 20.0 | 10.5 | 0.194 | 0.337 | 0.47 | ol | 149 | 0.00403 | MV
184-AL1/30-ST1A 20.0 | 10.75 | 0.1571 | 0.33 | 0.535 | ol | 184 | 0.00403 | MV
243-AL1/39-ST1A 20.0 | 11 | 0.1188 | 0.32 | 0.645 | ol | 243 | 0.00403 | MV
48-AL1/8-ST1A 110.0 | 8 | 0.5939 | 0.46 | 0.21 | ol | 48 | 0.00403 | HV
70-AL1/11-ST1A 110.0 | 8.4 | 0.4132 | 0.45 | 0.29 | ol | 70 | 0.00403 | HV
94-AL1/15-ST1A 110.0 | 8.65 | 0.306 | 0.44 | 0.35 | ol | 94 | 0.00403 | HV
122-AL1/20-ST1A 110.0 | 8.5 | 0.2376 | 0.43 | 0.41 | ol | 122 | 0.00403 | HV
149-AL1/24-ST1A 110.0 | 8.75 | 0.194 | 0.41 | 0.47 | ol | 149 | 0.00403 | HV
184-AL1/30-ST1A 110.0 | 8.8 | 0.1571 | 0.4 | 0.535 | ol | 184 | 0.00403 | HV
243-AL1/39-ST1A 110.0 | 9 | 0.1188 | 0.39 | 0.645 | ol | 243 | 0.00403 | HV
305-AL1/39-ST1A 110.0 | 9.2 | 0.0949 | 0.38 | 0.74 | ol | 305 | 0.00403 | HV
490-AL1/64-ST1A 110.0 | 9.75 | 0.059 | 0.37 | 0.96 | ol | 490 | 0.00403 | HV
679-AL1/86-ST1A 110.0 | 9.95 | 0.042 | 0.36 | 1.15 | ol | 679 | 0.00403 | HV
490-AL1/64-ST1A 220.0 | 10 | 0.059 | 0.285 | 0.96 | ol | 490 | 0.00403 | HV
679-AL1/86-ST1A 220.0 | 11.7 | 0.042 | 0.275 | 1.15 | ol | 679 | 0.00403 | HV
490-AL1/64-ST1A 380.0 | 11 | 0.059 | 0.253 | 0.96 | ol | 490 | 0.00403 | HV
679-AL1/86-ST1A 380.0 | 14.6 | 0.042 | 0.25 | 1.15 | ol | 679 | 0.00403 | HV

## trafo_std_types
| i0_percent | pfe_kw | vkr_percent | sn_mva | vn_lv_kv | vn_hv_kv | vk_percent | shift_degree | vector_group | tap_side | tap_neutral | tap_min | tap_max | tap_step_degree | tap_step_percent | tap_phase_shifter
160 MVA 380/110 kV | 0.06 | 60 | 0.25 | 160 | 110 | 380 | 12.2 | 0 | Yy0 | hv | 0 | -9 | 9 | 0 | 1.5 | FALSE
100 MVA 220/110 kV | 0.06 | 55 | 0.26 | 100 | 110 | 220 | 12 | 0 | Yy0 | hv | 0 | -9 | 9 | 0 | 1.5 | FALSE
63 MVA 110/20 kV | 0.04 | 22 | 0.32 | 63 | 20 | 110 | 18 | 150 | YNd5 | hv | 0 | -9 | 9 | 0 | 1.5 | FALSE
40 MVA 110/20 kV | 0.05 | 18 | 0.34 | 40 | 20 | 110 | 16.2 | 150 | YNd5 | hv | 0 | -9 | 9 | 0 | 1.5 | FALSE
25 MVA 110/20 kV | 0.07 | 14 | 0.41 | 25 | 20 | 110 | 12 | 150 | YNd5 | hv | 0 | -9 | 9 | 0 | 1.5 | FALSE
63 MVA 110/10 kV | 0.04 | 22 | 0.32 | 63 | 10 | 110 | 18 | 150 | YNd5 | hv | 0 | -9 | 9 | 0 | 1.5 | FALSE
40 MVA 110/10 kV | 0.05 | 18 | 0.34 | 40 | 10 | 110 | 16.2 | 150 | YNd5 | hv | 0 | -9 | 9 | 0 | 1.5 | FALSE
25 MVA 110/10 kV | 0.07 | 14 | 0.41 | 25 | 10 | 110 | 12 | 150 | YNd5 | hv | 0 | -9 | 9 | 0 | 1.5 | FALSE
0.25 MVA 20/0.4 kV | 0.32 | 0.8 | 1.44 | 0.25 | 0.4 | 20 | 6 | 150 | Yzn5 | hv | 0 | -2 | 2 | 0 | 2.5 | FALSE
0.4 MVA 20/0.4 kV | 0.3375 | 1.35 | 1.425 | 0.4 | 0.4 | 20 | 6 | 150 | Dyn5 | hv | 0 | -2 | 2 | 0 | 2.5 | FALSE
0.63 MVA 20/0.4 kV | 0.2619 | 1.65 | 1.206 | 0.63 | 0.4 | 20 | 6 | 150 | Dyn5 | hv | 0 | -2 | 2 | 0 | 2.5 | FALSE
0.25 MVA 10/0.4 kV | 0.24 | 0.6 | 1.2 | 0.25 | 0.4 | 10 | 4 | 150 | Dyn5 | hv | 0 | -2 | 2 | 0 | 2.5 | FALSE
0.4 MVA 10/0.4 kV | 0.2375 | 0.95 | 1.325 | 0.4 | 0.4 | 10 | 4 | 150 | Dyn5 | hv | 0 | -2 | 2 | 0 | 2.5 | FALSE
0.63 MVA 10/0.4 kV | 0.1873 | 1.18 | 1.0794 | 0.63 | 0.4 | 10 | 4 | 150 | Dyn5 | hv | 0 | -2 | 2 | 0 | 2.5 | FALSE

## trafo3w_std_types
| sn_hv_mva | sn_mv_mva | sn_lv_mva | vn_hv_kv | vn_mv_kv | vn_lv_kv | vk_hv_percent | vk_mv_percent | vk_lv_percent | vkr_hv_percent | vkr_mv_percent | vkr_lv_percent | pfe_kw | i0_percent | shift_mv_degree | shift_lv_degree | vector_group | tap_side | tap_neutral | tap_min | tap_max | tap_step_percent
63/25/38 MVA 110/20/10 kV | 63 | 25 | 38 | 110 | 20 | 10 | 10.4 | 10.4 | 10.4 | 0.28 | 0.32 | 0.35 | 35 | 0.89 | 0 | 0 | YN0yn0yn0 | hv | 0 | -10 | 10 | 1.2
63/25/38 MVA 110/10/10 kV | 63 | 25 | 38 | 110 | 10 | 10 | 10.4 | 10.4 | 10.4 | 0.28 | 0.32 | 0.35 | 35 | 0.89 | 0 | 0 | YN0yn0yn0 | hv | 0 | -10 | 10 | 1.2

## fuse_std_types
| fuse_type | i_rated_a | t_avg | t_min | t_total | x_avg | x_min | x_total
HV 100A | HV 100A | 100 | 0 | [10.0, 3.64, 0.854, 0.281, 0.1, 0.0531, 0.022, 0.01] | [10.0, 4.267, 1.21, 0.403, 0.1, 0.058, 0.022, 0.01] | 0 | [300.0, 350.0, 450.0, 550.0, 700.0, 850.0, 1200.0, 1752.0] | [600.0, 700.0, 900.0, 1150.0, 1665.0, 2000.0, 3000.0, 4313.0]
HV 10A | HV 10A | 10 | 0 | [10.0, 1675.0, 0.344, 0.156, 0.1, 0.0417, 0.0171, 0.01] | [10.0, 1.3, 0.3, 0.155, 0.1, 0.0555, 0.023, 0.01] | 0 | [30.0, 32.0, 35.0, 37.0, 39.0, 50.0, 70.0, 88.0] | [60.0, 70.0, 80.0, 87.0, 94.0, 110.0, 150.0, 216.0]
HV 125A | HV 125A | 125 | 0 | [10.0, 1.82, 0.344, 0.1, 0.0467, 0.0269, 0.01] | [10.0, 2.478, 0.426, 0.1, 0.0427, 0.0211, 0.01] | 0 | [375.0, 500.0, 700.0, 925.0, 1200.0, 1500.0, 2341.0] | [750.0, 1000.0, 1500.0, 2200.0, 3000.0, 4000.0, 5765.0]
HV 160A | HV 160A | 160 | 0 | [10.0, 4.15, 1.03, 0.198, 0.1, 0.051, 0.0172, 0.01] | [10.0, 2.3, 0.734, 0.274, 0.1, 0.046, 0.0177, 0.01] | 0 | [480.0, 550.0, 700.0, 1000.0, 1260.0, 1600.0, 2500.0, 3227.0] | [960.0, 1300.0, 1700.0, 2200.0, 2996.0, 4000.0, 6000.0, 7946.0]
HV 16A | HV 16A | 16 | 0 | [10.0, 0.352, 0.164, 0.1, 0.0649, 0.0342, 0.01] | [10.0, 2.34, 0.722, 0.181, 0.1, 0.055, 0.0296, 0.01] | 0 | [48.0, 60.0, 65.0, 71.0, 80.0, 100.0, 162.0] | [96.0, 110.0, 125.0, 150.0, 168.0, 200.0, 250.0, 398.0]
HV 200A | HV 200A | 200 | 0 | [10.0, 4.267, 1.21, 0.403, 0.1, 0.058, 0.022, 0.01] | [10.0, 3.73, 1.654, 0.328, 0.1, 0.0531, 0.019, 0.01] | 0 | [600.0, 700.0, 900.0, 1150.0, 1665.0, 2000.0, 3000.0, 4313.0] | [1200.0, 1500.0, 1800.0, 2700.0, 3960.0, 5000.0, 7500.0, 10620.0]
HV 20A | HV 20A | 20 | 0 | [10.0, 1.3, 0.3, 0.155, 0.1, 0.0555, 0.023, 0.01] | [10.0, 1.3, 0.161, 0.1, 0.0611, 0.0399, 0.0141, 0.01] | 0 | [60.0, 70.0, 80.0, 87.0, 94.0, 110.0, 150.0, 216.0] | [120.0, 150.0, 200.0, 223.0, 260.0, 300.0, 450.0, 532.0]
HV 25A | HV 25A | 25 | 0 | [10.0, 2.512, 0.833, 0.299, 0.1, 0.0372, 0.0223, 0.01] | [10.0, 3.125, 0.597, 0.198, 0.1, 0.0378, 0.022, 0.01] | 0 | [75.0, 82.0, 90.0, 100.0, 124.0, 170.0, 200.0, 289.0] | [150.0, 170.0, 210.0, 250.0, 294.0, 400.0, 500.0, 711.0]
HV 31.5A | HV 31.5A | 31.5 | 0 | [10.0, 2.34, 0.722, 0.181, 0.1, 0.055, 0.0296, 0.01] | [10.0, 2.84, 0.368, 0.164, 0.1, 0.0621, 0.0378, 0.0195, 0.01] | 0 | [95.0, 110.0, 125.0, 150.0, 165.0, 200.0, 250.0, 390.0] | [189.0, 220.0, 300.0, 350.0, 393.0, 450.0, 530.0, 700.0, 960.0]
HV 40A | HV 40A | 40 | 0 | [10.0, 1.3, 0.161, 0.1, 0.0611, 0.0399, 0.0141, 0.01] | [10.0, 2.05, 0.369, 0.198, 0.1, 0.051, 0.0298, 0.01] | 0 | [120.0, 150.0, 200.0, 223.0, 260.0, 300.0, 450.0, 532.0] | [240.0, 300.0, 400.0, 450.0, 530.0, 650.0, 800.0, 1311.0]
HV 50A | HV 50A | 50 | 0 | [10.0, 3.215, 0.597, 0.198, 0.1, 0.0378, 0.022, 0.01] | [10.0, 3.64, 0.854, 0.281, 0.1, 0.0531, 0.022, 0.01] | 0 | [150.0, 170.0, 210.0, 250.0, 294.0, 400.0, 500.0, 711.0] | [300.0, 350.0, 450.0, 550.0, 700.0, 850.0, 1200.0, 1752.0]
HV 6.3A | HV 6.3A | 6.3 | 0 | [10.0, 1.39, 0.344, 0.168, 0.1, 0.056, 0.0263, 0.01] | [10.0, 1.711, 0.516, 0.198, 0.1, 0.0634, 0.0303, 0.01] | 0 | [19.0, 19.5, 20.4, 20.8, 22.0, 25.0, 32.0, 48.0] | [38.0, 40.0, 43.0, 48.0, 53.0, 60.0, 75.0, 118.0]
HV 63A | HV 63A | 63 | 0 | [10.0, 2.84, 0.368, 0.164, 0.1, 0.0621, 0.0378, 0.0195, 0.01] | [10.0, 1.82, 0.344, 0.1, 0.0467, 0.0269, 0.01] | 0 | [189.0, 220.0, 300.0, 350.0, 393.0, 450.0, 530.0, 700.0, 961.0] | [378.0, 500.0, 700.0, 934.0, 1200.0, 1500.0, 2366.0]
HV 80A | HV 80A | 80 | 0 | [10.0, 2.05, 0.369, 0.198, 0.1, 0.051, 0.0298, 0.01] | [10.0, 4.15, 1.03, 0.198, 0.1, 0.051, 0.0172, 0.01] | 0 | [240.0, 300.0, 400.0, 450.0, 530.0, 650.0, 800.0, 1311.0] | [480.0, 550.0, 700.0, 1000.0, 1260.0, 1600.0, 2500.0, 3227.0]
Siemens NH-1-100 | Siemens NH-1-100 | 100 | [5400.0, 2000.0, 400.0, 20.0, 1.0, 0.2, 0.012, 0.004] | 0 | 0 | [150.0, 190.0, 250.0, 430.0, 900.0, 1250.0, 2700.0, 3600.0] | 0 | 0
Siemens NH-1-125 | Siemens NH-1-125 | 125 | [4800.0, 120.0, 7.0, 0.1, 0.004] | 0 | 0 | [180.0, 400.0, 740.0, 2000.0, 4250.0] | 0 | 0
Siemens NH-1-16 | Siemens NH-1-16 | 16 | [4000.0, 400.0, 2.0, 0.1, 0.04, 0.01] | 0 | 0 | [26.0, 35.0, 75.0, 150.0, 200.0, 300.0] | 0 | 0
Siemens NH-1-160 | Siemens NH-1-160 | 160 | [4800.0, 120.0, 7.0, 0.1, 0.004] | 0 | 0 | [210.0, 500.0, 900.0, 2300.0, 5000.0] | 0 | 0
Siemens NH-1-25 | Siemens NH-1-25 | 25 | [4000.0, 1000.0, 10.0, 0.2, 0.02, 0.01] | 0 | 0 | [40.0, 50.0, 100.0, 210.0, 400.0, 500.0] | 0 | 0
Siemens NH-1-50 | Siemens NH-1-50 | 50 | [4000.0, 40.0, 4.0, 1.0, 0.02, 0.01] | 0 | 0 | [86.0, 200.0, 300.0, 400.0, 1000.0, 1280.0] | 0 | 0
Siemens NH-1-63 | Siemens NH-1-63 | 63 | [4000.0, 100.0, 10.0, 2.0, 0.04, 0.01] | 0 | 0 | [100.0, 200.0, 300.0, 400.0, 1000.0, 1500.0] | 0 | 0
Siemens NH-1-80 | Siemens NH-1-80 | 80 | [4800.0, 120.0, 7.0, 0.1, 0.01] | 0 | 0 | [150.58, 250.0, 450.0, 1150.0, 2470.0] | 0 | 0
Siemens NH-2-1000 | Siemens NH-2-1000 | 1000 | [4800.0, 120.0, 7.0, 0.1, 0.004] | 0 | 0 | [1900.0, 3500.0, 8400.0, 24000.0, 52000.0] | 0 | 0
Siemens NH-2-200 | Siemens NH-2-200 | 200 | [4800.0, 120.0, 7.0, 0.1, 0.004] | 0 | 0 | [280.0, 650.0, 1200.0, 3000.0, 7000.0] | 0 | 0
Siemens NH-2-224 | Siemens NH-2-224 | 224 | [4800.0, 120.0, 7.0, 0.2, 0.04, 0.004] | 0 | 0 | [400.0, 750.0, 1453.0, 3025.0, 4315.0, 7600.0] | 0 | 0
Siemens NH-2-250 | Siemens NH-2-250 | 250 | [4800.0, 120.0, 7.0, 0.1, 0.004] | 0 | 0 | [450.0, 800.0, 1650.0, 4000.0, 8500.0] | 0 | 0
Siemens NH-2-315 | Siemens NH-2-315 | 315 | [4800.0, 120.0, 7.0, 0.1, 0.004] | 0 | 0 | [550.0, 920.0, 1900.0, 5000.0, 11000.0] | 0 | 0
Siemens NH-2-355 | Siemens NH-2-355 | 355 | [4800.0, 120.0, 6.0, 0.1, 0.004] | 0 | 0 | [650.0, 1116.27, 2350.0, 5840.0, 12790.0] | 0 | 0
Siemens NH-2-400 | Siemens NH-2-400 | 400 | [4800.0, 120.0, 7.0, 0.1, 0.004] | 0 | 0 | [720.0, 1350.0, 2800.0, 6500.0, 15000.0] | 0 | 0
Siemens NH-2-425 | Siemens NH-2-425 | 425 | [4800.0, 120.0, 7.0, 0.1, 0.004] | 0 | 0 | [850.0, 1500.0, 3050.0, 7500.0, 16500.0] | 0 | 0
Siemens NH-2-630 | Siemens NH-2-630 | 630 | [4800.0, 120.0, 7.0, 0.1, 0.004] | 0 | 0 | [1200.0, 2000.0, 4800.0, 12000.0, 26000.0] | 0 | 0

## dtypes
| element | column | dtype
0 | bus | name | object
1 | bus | vn_kv | float64
2 | bus | type | object
3 | bus | zone | object
4 | bus | in_service | bool
5 | load | name | object
6 | load | bus | uint32
7 | load | p_mw | float64
8 | load | q_mvar | float64
9 | load | const_z_percent | float64
10 | load | const_i_percent | float64
11 | load | sn_mva | float64
12 | load | scaling | float64
13 | load | in_service | bool
14 | load | type | object
15 | ext_grid | name | object
16 | ext_grid | bus | uint32
17 | ext_grid | vm_pu | float64
18 | ext_grid | va_degree | float64
19 | ext_grid | slack_weight | float64
20 | ext_grid | in_service | bool
21 | line | name | object
22 | line | std_type | object
23 | line | from_bus | uint32
24 | line | to_bus | uint32
25 | line | length_km | float64
26 | line | r_ohm_per_km | float64
27 | line | x_ohm_per_km | float64
28 | line | c_nf_per_km | float64
29 | line | g_us_per_km | float64
30 | line | max_i_ka | float64
31 | line | df | float64
32 | line | parallel | uint32
33 | line | type | object
34 | line | in_service | bool
35 | trafo | name | object
36 | trafo | std_type | object
37 | trafo | hv_bus | uint32
38 | trafo | lv_bus | uint32
39 | trafo | sn_mva | float64
40 | trafo | vn_hv_kv | float64
41 | trafo | vn_lv_kv | float64
42 | trafo | vk_percent | float64
43 | trafo | vkr_percent | float64
44 | trafo | pfe_kw | float64
45 | trafo | i0_percent | float64
46 | trafo | shift_degree | float64
47 | trafo | tap_side | object
48 | trafo | tap_neutral | int32
49 | trafo | tap_min | int32
50 | trafo | tap_max | int32
51 | trafo | tap_step_percent | float64
52 | trafo | tap_step_degree | float64
53 | trafo | tap_pos | int32
54 | trafo | tap_phase_shifter | bool
55 | trafo | parallel | uint32
56 | trafo | df | float64
57 | trafo | in_service | bool
58 | line_geodata | coords | object
59 | bus_geodata | x | float64
60 | bus_geodata | y | float64
61 | bus_geodata | coords | object

## parameters
| version | format_version | converged | OPF_converged | name | f_hz | sn_mva
0 | 2.14.6 | 2.14.0 | FALSE | FALSE |  | 50 | 1