## bus
| name | vn_kv | type | zone | in_service
0 | bus_LV_424-2_1_5_node_22 | 0.4 | n |  | TRUE
1 | bus_LV_424-2_1_5_node_24 | 0.4 | n |  | TRUE
2 | bus_LV_424-2_1_5_node_128 | 0.4 | n |  | TRUE
3 | bus_LV_424-2_1_5_node_75 | 0.4 | n |  | TRUE
4 | bus_LV_424-2_1_5_node_103 | 0.4 | n |  | TRUE
5 | bus_LV_424-2_1_5_node_106 | 0.4 | n |  | TRUE
6 | bus_LV_424-2_1_5_node_107 | 0.4 | n |  | TRUE
7 | bus_LV_424-2_1_5_node_101 | 0.4 | n |  | TRUE
8 | bus_LV_424-2_1_5_node_119 | 0.4 | n |  | TRUE
9 | bus_LV_424-2_1_5_node_118 | 0.4 | n |  | TRUE
10 | bus_LV_424-2_1_5_node_108 | 0.4 | n |  | TRUE
11 | bus_LV_424-2_1_5_node_112 | 0.4 | n |  | TRUE
12 | bus_LV_424-2_1_5_node_111 | 0.4 | n |  | TRUE
13 | bus_LV_424-2_1_5_node_127 | 0.4 | n |  | TRUE
14 | bus_LV_424-2_1_5_node_78 | 0.4 | n |  | TRUE
15 | bus_LV_424-2_1_5_node_79 | 0.4 | n |  | TRUE
16 | bus_LV_424-2_1_5_node_91 | 0.4 | n |  | TRUE
17 | bus_LV_424-2_1_5_node_80 | 0.4 | n |  | TRUE
18 | bus_LV_424-2_1_5_node_105 | 0.4 | n |  | TRUE
19 | bus_LV_424-2_1_5_node_114 | 0.4 | n |  | TRUE
20 | bus_LV_424-2_1_5_node_139 | 0.4 | n |  | TRUE
21 | bus_LV_424-2_1_5_node_81 | 0.4 | n |  | TRUE
22 | bus_LV_424-2_1_5_node_136 | 0.4 | n |  | TRUE
23 | bus_LV_424-2_1_5_node_231 | 0.4 | n |  | TRUE
24 | bus_LV_424-2_1_5_node_210 | 0.4 | n |  | TRUE
25 | bus_LV_424-2_1_5_node_76 | 0.4 | n |  | TRUE
26 | bus_LV_424-2_1_5_node_64 | 0.4 | n |  | TRUE
27 | bus_LV_424-2_1_5_node_230 | 0.4 | n |  | TRUE
28 | bus_LV_424-2_1_5_node_68 | 0.4 | n |  | TRUE
29 | bus_LV_424-2_1_5_node_65 | 0.4 | n |  | TRUE
30 | bus_LV_424-2_1_5_node_154 | 0.4 | n |  | TRUE
31 | bus_LV_424-2_1_5_node_67 | 0.4 | n |  | TRUE
32 | bus_LV_424-2_1_5_node_153 | 0.4 | n |  | TRUE
33 | bus_LV_424-2_1_5_node_66 | 0.4 | n |  | TRUE
34 | bus_LV_424-2_1_5_node_164 | 0.4 | n |  | TRUE
35 | bus_LV_424-2_1_5_node_167 | 0.4 | n |  | TRUE
36 | bus_LV_424-2_1_5_node_157 | 0.4 | n |  | TRUE
37 | bus_LV_424-2_1_5_node_155 | 0.4 | n |  | TRUE
38 | bus_LV_424-2_1_5_node_172 | 0.4 | n |  | TRUE
39 | bus_LV_424-2_1_5_node_175 | 0.4 | n |  | TRUE
40 | bus_LV_424-2_1_5_node_69 | 0.4 | n |  | TRUE
41 | bus_LV_424-2_1_5_node_142 | 0.4 | n |  | TRUE
42 | bus_LV_424-2_1_5_node_143 | 0.4 | n |  | TRUE
43 | bus_LV_424-2_1_5_node_140 | 0.4 | n |  | TRUE
44 | bus_LV_424-2_1_5_node_70 | 0.4 | n |  | TRUE
45 | bus_LV_424-2_1_5_node_132 | 0.4 | n |  | TRUE
46 | bus_LV_424-2_1_5_node_193 | 0.4 | n |  | TRUE
47 | bus_LV_424-2_1_5_node_130 | 0.4 | n |  | TRUE
48 | bus_LV_424-2_1_5_node_141 | 0.4 | n |  | TRUE
49 | bus_LV_424-2_1_5_node_183 | 0.4 | n |  | TRUE
50 | bus_LV_424-2_1_5_node_188 | 0.4 | n |  | TRUE
51 | bus_LV_424-2_1_5_node_152 | 0.4 | n |  | TRUE
52 | bus_LV_424-2_1_5_node_169 | 0.4 | n |  | TRUE
53 | bus_LV_424-2_1_5_node_165 | 0.4 | n |  | TRUE
54 | bus_LV_424-2_1_5_node_156 | 0.4 | n |  | TRUE
55 | bus_LV_424-2_1_5_node_173 | 0.4 | n |  | TRUE
56 | bus_LV_424-2_1_5_node_171 | 0.4 | n |  | TRUE
57 | bus_LV_424-2_1_5_node_147 | 0.4 | n |  | TRUE
58 | bus_LV_424-2_1_5_node_166 | 0.4 | n |  | TRUE
59 | bus_LV_424-2_1_5_node_174 | 0.4 | n |  | TRUE
60 | bus_LV_424-2_1_5_node_191 | 0.4 | n |  | TRUE
61 | bus_LV_424-2_1_5_node_77 | 0.4 | n |  | TRUE
62 | bus_LV_424-2_1_5_node_82 | 0.4 | n |  | TRUE
63 | bus_LV_424-2_1_5_node_83 | 0.4 | n |  | TRUE
64 | bus_LV_424-2_1_5_node_90 | 0.4 | n |  | TRUE
65 | bus_LV_424-2_1_5_node_104 | 0.4 | n |  | TRUE
66 | bus_LV_424-2_1_5_node_120 | 0.4 | n |  | TRUE
67 | bus_LV_424-2_1_5_node_102 | 0.4 | n |  | TRUE
68 | bus_LV_424-2_1_5_node_122 | 0.4 | n |  | TRUE
69 | bus_LV_424-2_1_5_node_113 | 0.4 | n |  | TRUE
70 | bus_LV_424-2_1_5_node_159 | 0.4 | n |  | TRUE
71 | bus_LV_424-2_1_5_node_137 | 0.4 | n |  | TRUE
72 | bus_LV_424-2_1_5_node_201 | 0.4 | n |  | TRUE
73 | bus_LV_424-2_1_5_node_209 | 0.4 | n |  | TRUE
74 | bus_LV_424-2_1_5_node_84 | 0.4 | n |  | TRUE
75 | bus_LV_424-2_1_5_node_85 | 0.4 | n |  | TRUE
76 | bus_LV_424-2_1_5_node_86 | 0.4 | n |  | TRUE
77 | bus_LV_424-2_1_5_node_87 | 0.4 | n |  | TRUE
78 | bus_LV_424-2_1_5_node_88 | 0.4 | n |  | TRUE
79 | bus_LV_424-2_1_5_node_89 | 0.4 | n |  | TRUE
80 | bus_LV_424-2_1_5_node_95 | 0.4 | n |  | TRUE
81 | bus_LV_424-2_1_5_node_96 | 0.4 | n |  | TRUE
82 | bus_LV_424-2_1_5_node_92 | 0.4 | n |  | TRUE
83 | bus_LV_424-2_1_5_node_93 | 0.4 | n |  | TRUE
84 | bus_LV_424-2_1_5_node_94 | 0.4 | n |  | TRUE
85 | bus_LV_424-2_1_5_node_145 | 0.4 | n |  | TRUE
86 | bus_LV_424-2_1_5_node_161 | 0.4 | n |  | TRUE
87 | bus_LV_424-2_1_5_node_149 | 0.4 | n |  | TRUE
88 | bus_LV_424-2_1_5_node_144 | 0.4 | n |  | TRUE
89 | bus_LV_424-2_1_5_node_162 | 0.4 | n |  | TRUE
90 | bus_LV_424-2_1_5_node_150 | 0.4 | n |  | TRUE
91 | bus_LV_424-2_1_5_node_97 | 0.4 | n |  | TRUE
92 | bus_LV_424-2_1_5_node_98 | 0.4 | n |  | TRUE
93 | bus_LV_424-2_1_5_node_99 | 0.4 | n |  | TRUE
94 | bus_LV_424-2_1_5_node_100 | 0.4 | n |  | TRUE
95 | bus_LV_424-2_1_5_node_117 | 0.4 | n |  | TRUE
96 | bus_LV_424-2_1_5_node_123 | 0.4 | n |  | TRUE
97 | bus_LV_424-2_1_5_node_126 | 0.4 | n |  | TRUE
98 | bus_LV_424-2_1_5_node_115 | 0.4 | n |  | TRUE
99 | bus_LV_424-2_1_5_node_116 | 0.4 | n |  | TRUE
100 | bus_LV_424-2_1_5_node_121 | 0.4 | n |  | TRUE
101 | bus_LV_424-2_1_5_node_124 | 0.4 | n |  | TRUE
102 | bus_LV_424-2_1_5_node_125 | 0.4 | n |  | TRUE
103 | bus_LV_424-2_1_5_node_129 | 0.4 | n |  | TRUE
104 | bus_LV_424-2_1_5_node_131 | 0.4 | n |  | TRUE
105 | bus_LV_424-2_1_5_node_133 | 0.4 | n |  | TRUE
106 | bus_LV_424-2_1_5_node_134 | 0.4 | n |  | TRUE
107 | bus_LV_424-2_1_5_node_135 | 0.4 | n |  | TRUE
108 | bus_LV_424-2_1_5_node_138 | 0.4 | n |  | TRUE
109 | bus_LV_424-2_1_5_node_218 | 0.4 | n |  | TRUE
110 | bus_LV_424-2_1_5_node_219 | 0.4 | n |  | TRUE
111 | bus_LV_424-2_1_5_node_160 | 0.4 | n |  | TRUE
112 | bus_LV_424-2_1_5_node_158 | 0.4 | n |  | TRUE
113 | bus_LV_424-2_1_5_node_184 | 0.4 | n |  | TRUE
114 | bus_LV_424-2_1_5_node_187 | 0.4 | n |  | TRUE
115 | bus_LV_424-2_1_5_node_148 | 0.4 | n |  | TRUE
116 | bus_LV_424-2_1_5_node_146 | 0.4 | n |  | TRUE
117 | bus_LV_424-2_1_5_node_168 | 0.4 | n |  | TRUE
118 | bus_LV_424-2_1_5_node_151 | 0.4 | n |  | TRUE
119 | bus_LV_424-2_1_5_node_163 | 0.4 | n |  | TRUE
120 | bus_LV_424-2_1_5_node_170 | 0.4 | n |  | TRUE
121 | bus_LV_424-2_1_5_node_176 | 0.4 | n |  | TRUE
122 | bus_LV_424-2_1_5_node_177 | 0.4 | n |  | TRUE
123 | bus_LV_424-2_1_5_node_178 | 0.4 | n |  | TRUE
124 | bus_LV_424-2_1_5_node_179 | 0.4 | n |  | TRUE
125 | bus_LV_424-2_1_5_node_189 | 0.4 | n |  | TRUE
126 | bus_LV_424-2_1_5_node_185 | 0.4 | n |  | TRUE
127 | bus_LV_424-2_1_5_node_194 | 0.4 | n |  | TRUE
128 | bus_LV_424-2_1_5_node_224 | 0.4 | n |  | TRUE
129 | bus_LV_424-2_1_5_node_225 | 0.4 | n |  | TRUE
130 | bus_LV_424-2_1_5_node_195 | 0.4 | n |  | TRUE
131 | bus_LV_424-2_1_5_node_226 | 0.4 | n |  | TRUE
132 | bus_LV_424-2_1_5_node_181 | 0.4 | n |  | TRUE
133 | bus_LV_424-2_1_5_node_182 | 0.4 | n |  | TRUE
134 | bus_LV_424-2_1_5_node_192 | 0.4 | n |  | TRUE
135 | bus_LV_424-2_1_5_node_190 | 0.4 | n |  | TRUE
136 | bus_LV_424-2_1_5_node_186 | 0.4 | n |  | TRUE
137 | bus_LV_424-2_1_5_node_220 | 0.4 | n |  | TRUE
138 | bus_LV_424-2_1_5_node_222 | 0.4 | n |  | TRUE
139 | bus_LV_424-2_1_5_node_196 | 0.4 | n |  | TRUE
140 | bus_LV_424-2_1_5_node_197 | 0.4 | n |  | TRUE
141 | bus_LV_424-2_1_5_node_198 | 0.4 | n |  | TRUE
142 | bus_LV_424-2_1_5_node_199 | 0.4 | n |  | TRUE
143 | bus_LV_424-2_1_5_node_200 | 0.4 | n |  | TRUE
144 | bus_LV_424-2_1_5_node_211 | 0.4 | n |  | TRUE
145 | bus_LV_424-2_1_5_node_232 | 0.4 | n |  | TRUE
146 | bus_LV_424-2_1_5_node_221 | 0.4 | n |  | TRUE
147 | bus_LV_424-2_1_5_node_223 | 0.4 | n |  | TRUE
148 | bus_MV_0_node_93 | 20 | n |  | TRUE

## load
| name | bus | p_mw | q_mvar | const_z_percent | const_i_percent | sn_mva | scaling | in_service | type
0 | LV_424-2_1_5_load_128 | 2 | 0.0022785 | 0.00057105 | 0 | 0 |  | 1 | TRUE | wye
1 | LV_424-2_1_5_load_75 | 3 | 0.0016843 | 0.00042214 | 0 | 0 |  | 1 | TRUE | wye
2 | LV_424-2_1_5_load_106 | 5 | 0.00022279 | 5.5835e-05 | 0 | 0 |  | 1 | TRUE | wye
3 | LV_424-2_1_5_load_101 | 7 | 0.00038732 | 9.7072e-05 | 0 | 0 |  | 1 | TRUE | wye
4 | LV_424-2_1_5_load_119 | 8 | 0.00016801 | 4.2107e-05 | 0 | 0 |  | 1 | TRUE | wye
5 | LV_424-2_1_5_load_118 | 9 | 0.00011749 | 2.9445e-05 | 0 | 0 |  | 1 | TRUE | wye
6 | LV_424-2_1_5_load_112 | 11 | 0.00032216 | 8.074e-05 | 0 | 0 |  | 1 | TRUE | wye
7 | LV_424-2_1_5_load_111 | 12 | 8.7588e-05 | 2.1952e-05 | 0 | 0 |  | 1 | TRUE | wye
8 | LV_424-2_1_5_load_127 | 13 | 0.00068553 | 0.00017181 | 0 | 0 |  | 1 | TRUE | wye
9 | LV_424-2_1_5_load_91 | 16 | 0.00026572 | 6.6596e-05 | 0 | 0 |  | 1 | TRUE | wye
10 | LV_424-2_1_5_load_114 | 19 | 0.0013588 | 0.00034055 | 0 | 0 |  | 1 | TRUE | wye
11 | LV_424-2_1_5_load_139 | 20 | 0.00026522 | 6.6472e-05 | 0 | 0 |  | 1 | TRUE | wye
12 | LV_424-2_1_5_load_136 | 22 | 0.00054205 | 0.00013585 | 0 | 0 |  | 1 | TRUE | wye
13 | LV_424-2_1_5_load_231 | 23 | 0.0011971 | 0.00030002 | 0 | 0 |  | 1 | TRUE | wye
14 | LV_424-2_1_5_load_76 | 25 | 0.00065178 | 0.00016335 | 0 | 0 |  | 1 | TRUE | wye
15 | LV_424-2_1_5_load_230 | 27 | 0.00030366 | 7.6105e-05 | 0 | 0 |  | 1 | TRUE | wye
16 | LV_424-2_1_5_load_154 | 30 | 0.0036056 | 0.00090364 | 0 | 0 |  | 1 | TRUE | wye
17 | LV_424-2_1_5_load_153 | 32 | 0.00091532 | 0.0002294 | 0 | 0 |  | 1 | TRUE | wye
18 | LV_424-2_1_5_load_164 | 34 | 9.5274e-05 | 2.3878e-05 | 0 | 0 |  | 1 | TRUE | wye
19 | LV_424-2_1_5_load_157 | 36 | 0.001781 | 0.00044636 | 0 | 0 |  | 1 | TRUE | wye
20 | LV_424-2_1_5_load_155 | 37 | 0.00072015 | 0.00018049 | 0 | 0 |  | 1 | TRUE | wye
21 | LV_424-2_1_5_load_175 | 39 | 0.00034186 | 8.5677e-05 | 0 | 0 |  | 1 | TRUE | wye
22 | LV_424-2_1_5_load_140 | 43 | 0.00026584 | 6.6626e-05 | 0 | 0 |  | 1 | TRUE | wye
23 | LV_424-2_1_5_load_193 | 46 | 0.0001067 | 2.6741e-05 | 0 | 0 |  | 1 | TRUE | wye
24 | LV_424-2_1_5_load_130 | 47 | 0.00014754 | 3.6976e-05 | 0 | 0 |  | 1 | TRUE | wye
25 | LV_424-2_1_5_load_188 | 50 | 0.00026313 | 6.5946e-05 | 0 | 0 |  | 1 | TRUE | wye
26 | LV_424-2_1_5_load_152 | 51 | 0.00073476 | 0.00018415 | 0 | 0 |  | 1 | TRUE | wye
27 | LV_424-2_1_5_load_169 | 52 | 0.00012679 | 3.1776e-05 | 0 | 0 |  | 1 | TRUE | wye
28 | LV_424-2_1_5_load_165 | 53 | 0.0010135 | 0.000254 | 0 | 0 |  | 1 | TRUE | wye
29 | LV_424-2_1_5_load_156 | 54 | 0.0028571 | 0.00071605 | 0 | 0 |  | 1 | TRUE | wye
30 | LV_424-2_1_5_load_171 | 56 | 0.00013652 | 3.4216e-05 | 0 | 0 |  | 1 | TRUE | wye
31 | LV_424-2_1_5_load_174 | 59 | 0.00091498 | 0.00022932 | 0 | 0 |  | 1 | TRUE | wye
32 | LV_424-2_1_5_load_191 | 60 | 0.00011164 | 2.798e-05 | 0 | 0 |  | 1 | TRUE | wye
33 | LV_424-2_1_5_load_77 | 61 | 0.0016983 | 0.00042564 | 0 | 0 |  | 1 | TRUE | wye
34 | LV_424-2_1_5_load_82 | 62 | 0.00082328 | 0.00020633 | 0 | 0 |  | 1 | TRUE | wye
35 | LV_424-2_1_5_load_83 | 63 | 0.00063126 | 0.00015821 | 0 | 0 |  | 1 | TRUE | wye
36 | LV_424-2_1_5_load_90 | 64 | 0.0011197 | 0.00028063 | 0 | 0 |  | 1 | TRUE | wye
37 | LV_424-2_1_5_load_120 | 66 | 0.00030496 | 7.6429e-05 | 0 | 0 |  | 1 | TRUE | wye
38 | LV_424-2_1_5_load_122 | 68 | 0.0002707 | 6.7843e-05 | 0 | 0 |  | 1 | TRUE | wye
39 | LV_424-2_1_5_load_113 | 69 | 0.001565 | 0.00039223 | 0 | 0 |  | 1 | TRUE | wye
40 | LV_424-2_1_5_load_137 | 71 | 0.0005101 | 0.00012784 | 0 | 0 |  | 1 | TRUE | wye
41 | LV_424-2_1_5_load_201 | 72 | 0.00015874 | 3.9784e-05 | 0 | 0 |  | 1 | TRUE | wye
42 | LV_424-2_1_5_load_209 | 73 | 0.00029095 | 7.2918e-05 | 0 | 0 |  | 1 | TRUE | wye
43 | LV_424-2_1_5_load_84 | 74 | 0.00044438 | 0.00011137 | 0 | 0 |  | 1 | TRUE | wye
44 | LV_424-2_1_5_load_85 | 75 | 0.000443 | 0.00011103 | 0 | 0 |  | 1 | TRUE | wye
45 | LV_424-2_1_5_load_86 | 76 | 0.0017396 | 0.00043598 | 0 | 0 |  | 1 | TRUE | wye
46 | LV_424-2_1_5_load_87 | 77 | 0.0016494 | 0.00041337 | 0 | 0 |  | 1 | TRUE | wye
47 | LV_424-2_1_5_load_88 | 78 | 0.00048589 | 0.00012178 | 0 | 0 |  | 1 | TRUE | wye
48 | LV_424-2_1_5_load_89 | 79 | 0.00074369 | 0.00018639 | 0 | 0 |  | 1 | TRUE | wye
49 | LV_424-2_1_5_load_95 | 80 | 0.00070601 | 0.00017694 | 0 | 0 |  | 1 | TRUE | wye
50 | LV_424-2_1_5_load_96 | 81 | 0.00033252 | 8.3338e-05 | 0 | 0 |  | 1 | TRUE | wye
51 | LV_424-2_1_5_load_94 | 84 | 0.00017632 | 4.4191e-05 | 0 | 0 |  | 1 | TRUE | wye
52 | LV_424-2_1_5_load_161 | 86 | 0.00070239 | 0.00017604 | 0 | 0 |  | 1 | TRUE | wye
53 | LV_424-2_1_5_load_149 | 87 | 0.00029312 | 7.3463e-05 | 0 | 0 |  | 1 | TRUE | wye
54 | LV_424-2_1_5_load_144 | 88 | 0.0022902 | 0.00057398 | 0 | 0 |  | 1 | TRUE | wye
55 | LV_424-2_1_5_load_162 | 89 | 0.00065148 | 0.00016328 | 0 | 0 |  | 1 | TRUE | wye
56 | LV_424-2_1_5_load_150 | 90 | 0.0002014 | 5.0475e-05 | 0 | 0 |  | 1 | TRUE | wye
57 | LV_424-2_1_5_load_97 | 91 | 0.00058342 | 0.00014622 | 0 | 0 |  | 1 | TRUE | wye
58 | LV_424-2_1_5_load_98 | 92 | 0.0002994 | 7.5037e-05 | 0 | 0 |  | 1 | TRUE | wye
59 | LV_424-2_1_5_load_99 | 93 | 0.00023848 | 5.9769e-05 | 0 | 0 |  | 1 | TRUE | wye
60 | LV_424-2_1_5_load_100 | 94 | 0.001411 | 0.00035363 | 0 | 0 |  | 1 | TRUE | wye
61 | LV_424-2_1_5_load_123 | 96 | 0.00061859 | 0.00015503 | 0 | 0 |  | 1 | TRUE | wye
62 | LV_424-2_1_5_load_126 | 97 | 0.00018115 | 4.54e-05 | 0 | 0 |  | 1 | TRUE | wye
63 | LV_424-2_1_5_load_115 | 98 | 0.00026773 | 6.7099e-05 | 0 | 0 |  | 1 | TRUE | wye
64 | LV_424-2_1_5_load_116 | 99 | 0.00027454 | 6.8806e-05 | 0 | 0 |  | 1 | TRUE | wye
65 | LV_424-2_1_5_load_121 | 100 | 0.00073491 | 0.00018419 | 0 | 0 |  | 1 | TRUE | wye
66 | LV_424-2_1_5_load_124 | 101 | 0.00074762 | 0.00018737 | 0 | 0 |  | 1 | TRUE | wye
67 | LV_424-2_1_5_load_125 | 102 | 0.00053711 | 0.00013461 | 0 | 0 |  | 1 | TRUE | wye
68 | LV_424-2_1_5_load_129 | 103 | 0.00018258 | 4.5759e-05 | 0 | 0 |  | 1 | TRUE | wye
69 | LV_424-2_1_5_load_133 | 105 | 0.00011424 | 2.8632e-05 | 0 | 0 |  | 1 | TRUE | wye
70 | LV_424-2_1_5_load_134 | 106 | 0.00075055 | 0.00018811 | 0 | 0 |  | 1 | TRUE | wye
71 | LV_424-2_1_5_load_135 | 107 | 0.00070064 | 0.0001756 | 0 | 0 |  | 1 | TRUE | wye
72 | LV_424-2_1_5_load_218 | 109 | 0.00014481 | 3.6293e-05 | 0 | 0 |  | 1 | TRUE | wye
73 | LV_424-2_1_5_load_219 | 110 | 0.00024043 | 6.0257e-05 | 0 | 0 |  | 1 | TRUE | wye
74 | LV_424-2_1_5_load_160 | 111 | 0.00070505 | 0.0001767 | 0 | 0 |  | 1 | TRUE | wye
75 | LV_424-2_1_5_load_158 | 112 | 0.00016257 | 4.0743e-05 | 0 | 0 |  | 1 | TRUE | wye
76 | LV_424-2_1_5_load_187 | 114 | 0.0002412 | 6.0451e-05 | 0 | 0 |  | 1 | TRUE | wye
77 | LV_424-2_1_5_load_148 | 115 | 8.7979e-05 | 2.205e-05 | 0 | 0 |  | 1 | TRUE | wye
78 | LV_424-2_1_5_load_146 | 116 | 0.00040713 | 0.00010204 | 0 | 0 |  | 1 | TRUE | wye
79 | LV_424-2_1_5_load_168 | 117 | 0.00070544 | 0.0001768 | 0 | 0 |  | 1 | TRUE | wye
80 | LV_424-2_1_5_load_151 | 118 | 0.00064987 | 0.00016287 | 0 | 0 |  | 1 | TRUE | wye
81 | LV_424-2_1_5_load_163 | 119 | 0.00089801 | 0.00022506 | 0 | 0 |  | 1 | TRUE | wye
82 | LV_424-2_1_5_load_170 | 120 | 0.00037267 | 9.3401e-05 | 0 | 0 |  | 1 | TRUE | wye
83 | LV_424-2_1_5_load_176 | 121 | 0.0001683 | 4.2181e-05 | 0 | 0 |  | 1 | TRUE | wye
84 | LV_424-2_1_5_load_177 | 122 | 0.00022794 | 5.7127e-05 | 0 | 0 |  | 1 | TRUE | wye
85 | LV_424-2_1_5_load_178 | 123 | 6.7567e-05 | 1.6934e-05 | 0 | 0 |  | 1 | TRUE | wye
86 | LV_424-2_1_5_load_185 | 126 | 0.00015252 | 3.8225e-05 | 0 | 0 |  | 1 | TRUE | wye
87 | LV_424-2_1_5_load_225 | 129 | 0.00010924 | 2.7378e-05 | 0 | 0 |  | 1 | TRUE | wye
88 | LV_424-2_1_5_load_226 | 131 | 0.00094239 | 0.00023619 | 0 | 0 |  | 1 | TRUE | wye
89 | LV_424-2_1_5_load_181 | 132 | 0.0011583 | 0.0002903 | 0 | 0 |  | 1 | TRUE | wye
90 | LV_424-2_1_5_load_192 | 134 | 0.00073567 | 0.00018438 | 0 | 0 |  | 1 | TRUE | wye
91 | LV_424-2_1_5_load_190 | 135 | 0.00028411 | 7.1204e-05 | 0 | 0 |  | 1 | TRUE | wye
92 | LV_424-2_1_5_load_186 | 136 | 0.0021989 | 0.0005511 | 0 | 0 |  | 1 | TRUE | wye
93 | LV_424-2_1_5_load_220 | 137 | 0.00014676 | 3.6782e-05 | 0 | 0 |  | 1 | TRUE | wye
94 | LV_424-2_1_5_load_196 | 139 | 0.0013281 | 0.00033286 | 0 | 0 |  | 1 | TRUE | wye
95 | LV_424-2_1_5_load_197 | 140 | 0.00031131 | 7.8023e-05 | 0 | 0 |  | 1 | TRUE | wye
96 | LV_424-2_1_5_load_199 | 142 | 0.00030389 | 7.6163e-05 | 0 | 0 |  | 1 | TRUE | wye
97 | LV_424-2_1_5_load_232 | 145 | 0.00023072 | 5.7824e-05 | 0 | 0 |  | 1 | TRUE | wye
98 | LV_424-2_1_5_load_221 | 146 | 0.00042412 | 0.00010629 | 0 | 0 |  | 1 | TRUE | wye
99 | LV_424-2_1_5_load_223 | 147 | 0.00086362 | 0.00021644 | 0 | 0 |  | 1 | TRUE | wye

## ext_grid
| name | bus | vm_pu | va_degree | slack_weight | in_service
0 |  | 83 | 1 | 0 | 1 | TRUE

## line
| name | std_type | from_bus | to_bus | length_km | r_ohm_per_km | x_ohm_per_km | c_nf_per_km | g_us_per_km | max_i_ka | df | parallel | type | in_service
0 | LV_424-2_1_5_line_0 | NAYY 4x150 SE | 0 | 1 | 0.79954 | 0.208 | 0.08 | 261 | 0 | 0.27 | 1 | 1 | cs | TRUE
1 | LV_424-2_1_5_line_1 | NAYY 4x150 SE | 0 | 2 | 0.074168 | 0.208 | 0.08 | 261 | 0 | 0.27 | 1 | 1 | cs | TRUE
2 | LV_424-2_1_5_line_2 | NAYY 4x150 SE | 1 | 3 | 0.026982 | 0.208 | 0.08 | 261 | 0 | 0.27 | 1 | 1 | cs | TRUE
3 | LV_424-2_1_5_line_3 | NAYY 4x150 SE | 2 | 13 | 0.027236 | 0.208 | 0.08 | 261 | 0 | 0.27 | 1 | 1 | cs | TRUE
4 | LV_424-2_1_5_line_4 | NAYY 4x150 SE | 3 | 25 | 0.016697 | 0.208 | 0.08 | 261 | 0 | 0.27 | 1 | 1 | cs | TRUE
5 | LV_424-2_1_5_line_5 | NAYY 4x150 SE | 4 | 5 | 0.1618 | 0.208 | 0.08 | 261 | 0 | 0.27 | 1 | 1 | cs | TRUE
6 | LV_424-2_1_5_line_6 | NAYY 4x150 SE | 4 | 6 | 0.37187 | 0.208 | 0.08 | 261 | 0 | 0.27 | 1 | 1 | cs | TRUE
7 | LV_424-2_1_5_line_7 | NAYY 4x150 SE | 4 | 7 | 0.44011 | 0.208 | 0.08 | 261 | 0 | 0.27 | 1 | 1 | cs | TRUE
8 | LV_424-2_1_5_line_8 | NAYY 4x150 SE | 6 | 8 | 0.027597 | 0.208 | 0.08 | 261 | 0 | 0.27 | 1 | 1 | cs | TRUE
9 | LV_424-2_1_5_line_9 | NAYY 4x150 SE | 6 | 9 | 0.010325 | 0.208 | 0.08 | 261 | 0 | 0.27 | 1 | 1 | cs | TRUE
10 | LV_424-2_1_5_line_10 | NAYY 4x150 SE | 7 | 67 | 0.020679 | 0.208 | 0.08 | 261 | 0 | 0.27 | 1 | 1 | cs | TRUE
11 | LV_424-2_1_5_line_11 | NAYY 4x150 SE | 8 | 97 | 0.018132 | 0.208 | 0.08 | 261 | 0 | 0.27 | 1 | 1 | cs | TRUE
12 | LV_424-2_1_5_line_12 | NAYY 4x150 SE | 10 | 11 | 0.14296 | 0.208 | 0.08 | 261 | 0 | 0.27 | 1 | 1 | cs | TRUE
13 | LV_424-2_1_5_line_13 | NAYY 4x150 SE | 10 | 12 | 0.099005 | 0.208 | 0.08 | 261 | 0 | 0.27 | 1 | 1 | cs | TRUE
14 | LV_424-2_1_5_line_14 | NAYY 4x150 SE | 11 | 97 | 0.027424 | 0.208 | 0.08 | 261 | 0 | 0.27 | 1 | 1 | cs | TRUE
15 | LV_424-2_1_5_line_15 | NAYY 4x150 SE | 14 | 15 | 0.17591 | 0.208 | 0.08 | 261 | 0 | 0.27 | 1 | 3 | cs | TRUE
16 | LV_424-2_1_5_line_16 | NAYY 4x150 SE | 14 | 16 | 0.31854 | 0.208 | 0.08 | 261 | 0 | 0.27 | 1 | 3 | cs | TRUE
17 | LV_424-2_1_5_line_17 | NAYY 4x150 SE | 15 | 17 | 0.44208 | 0.208 | 0.08 | 261 | 0 | 0.27 | 1 | 1 | cs | TRUE
18 | LV_424-2_1_5_line_18 | NAYY 4x150 SE | 15 | 18 | 0.014047 | 0.208 | 0.08 | 261 | 0 | 0.27 | 1 | 1 | cs | TRUE
19 | LV_424-2_1_5_line_19 | NAYY 4x150 SE | 15 | 19 | 0.0077788 | 0.208 | 0.08 | 261 | 0 | 0.27 | 1 | 3 | cs | TRUE
20 | LV_424-2_1_5_line_20 | NAYY 4x150 SE | 16 | 64 | 0.024971 | 0.208 | 0.08 | 261 | 0 | 0.27 | 1 | 3 | cs | TRUE
21 | LV_424-2_1_5_line_21 | NAYY 4x150 SE | 17 | 20 | 0.62911 | 0.208 | 0.08 | 261 | 0 | 0.27 | 1 | 1 | cs | TRUE
22 | LV_424-2_1_5_line_22 | NAYY 4x150 SE | 17 | 21 | 0.25031 | 0.208 | 0.08 | 261 | 0 | 0.27 | 1 | 1 | cs | TRUE
23 | LV_424-2_1_5_line_23 | NAYY 4x150 SE | 17 | 22 | 0.03632 | 0.208 | 0.08 | 261 | 0 | 0.27 | 1 | 1 | cs | TRUE
24 | LV_424-2_1_5_line_24 | NAYY 4x150 SE | 18 | 68 | 0.068466 | 0.208 | 0.08 | 261 | 0 | 0.27 | 1 | 1 | cs | TRUE
25 | LV_424-2_1_5_line_25 | NAYY 4x150 SE | 18 | 67 | 0.23381 | 0.208 | 0.08 | 261 | 0 | 0.27 | 1 | 1 | cs | TRUE
26 | LV_424-2_1_5_line_26 | NAYY 4x150 SE | 19 | 69 | 0.10966 | 0.208 | 0.08 | 261 | 0 | 0.27 | 1 | 3 | cs | TRUE
27 | LV_424-2_1_5_line_27 | NAYY 4x150 SE | 20 | 70 | 0.040123 | 0.208 | 0.08 | 261 | 0 | 0.27 | 1 | 1 | cs | TRUE
28 | LV_424-2_1_5_line_28 | NAYY 4x150 SE | 21 | 23 | 0.044626 | 0.208 | 0.08 | 261 | 0 | 0.27 | 1 | 1 | cs | TRUE
29 | LV_424-2_1_5_line_29 | NAYY 4x150 SE | 21 | 24 | 0.53063 | 0.208 | 0.08 | 261 | 0 | 0.27 | 1 | 1 | cs | TRUE
30 | LV_424-2_1_5_line_30 | NAYY 4x150 SE | 22 | 71 | 0.011975 | 0.208 | 0.08 | 261 | 0 | 0.27 | 1 | 1 | cs | TRUE
31 | LV_424-2_1_5_line_31 | NAYY 4x150 SE | 24 | 72 | 0.0085348 | 0.208 | 0.08 | 261 | 0 | 0.27 | 1 | 1 | cs | TRUE
32 | LV_424-2_1_5_line_32 | NAYY 4x150 SE | 24 | 73 | 0.018367 | 0.208 | 0.08 | 261 | 0 | 0.27 | 1 | 1 | cs | TRUE
33 | LV_424-2_1_5_line_33 | NAYY 4x150 SE | 25 | 61 | 0.01855 | 0.208 | 0.08 | 261 | 0 | 0.27 | 1 | 1 | cs | TRUE
34 | LV_424-2_1_5_line_34 | NAYY 4x150 SE | 26 | 27 | 0.14572 | 0.208 | 0.08 | 261 | 0 | 0.27 | 1 | 1 | cs | TRUE
35 | LV_424-2_1_5_line_35 | NAYY 4x150 SE | 26 | 28 | 0.1813 | 0.208 | 0.08 | 261 | 0 | 0.27 | 1 | 1 | cs | TRUE
36 | LV_424-2_1_5_line_36 | NAYY 4x150 SE | 28 | 38 | 0.077219 | 0.208 | 0.08 | 261 | 0 | 0.27 | 1 | 1 | cs | TRUE
37 | LV_424-2_1_5_line_37 | NAYY 4x150 SE | 28 | 39 | 0.046867 | 0.208 | 0.08 | 261 | 0 | 0.27 | 1 | 1 | cs | TRUE
38 | LV_424-2_1_5_line_38 | NAYY 4x150 SE | 29 | 30 | 0.035879 | 0.208 | 0.08 | 261 | 0 | 0.27 | 1 | 1 | cs | TRUE
39 | LV_424-2_1_5_line_39 | NAYY 4x150 SE | 29 | 31 | 0.065425 | 0.208 | 0.08 | 261 | 0 | 0.27 | 1 | 1 | cs | TRUE
40 | LV_424-2_1_5_line_40 | NAYY 4x150 SE | 29 | 32 | 0.01042 | 0.208 | 0.08 | 261 | 0 | 0.27 | 1 | 1 | cs | TRUE
41 | LV_424-2_1_5_line_41 | NAYY 4x150 SE | 31 | 36 | 0.008887 | 0.208 | 0.08 | 261 | 0 | 0.27 | 1 | 1 | cs | TRUE
42 | LV_424-2_1_5_line_42 | NAYY 4x150 SE | 31 | 37 | 0.023671 | 0.208 | 0.08 | 261 | 0 | 0.27 | 1 | 1 | cs | TRUE
43 | LV_424-2_1_5_line_43 | NAYY 4x150 SE | 31 | 33 | 0.54803 | 0.208 | 0.08 | 261 | 0 | 0.27 | 1 | 1 | cs | TRUE
44 | LV_424-2_1_5_line_44 | NAYY 4x150 SE | 33 | 34 | 0.028856 | 0.208 | 0.08 | 261 | 0 | 0.27 | 1 | 1 | cs | TRUE
45 | LV_424-2_1_5_line_45 | NAYY 4x150 SE | 33 | 35 | 0.27921 | 0.208 | 0.08 | 261 | 0 | 0.27 | 1 | 1 | cs | TRUE
46 | LV_424-2_1_5_line_46 | NAYY 4x150 SE | 34 | 51 | 0.01555 | 0.208 | 0.08 | 261 | 0 | 0.27 | 1 | 1 | cs | TRUE
47 | LV_424-2_1_5_line_47 | NAYY 4x150 SE | 35 | 52 | 0.028882 | 0.208 | 0.08 | 261 | 0 | 0.27 | 1 | 1 | cs | TRUE
48 | LV_424-2_1_5_line_48 | NAYY 4x150 SE | 35 | 53 | 0.012148 | 0.208 | 0.08 | 261 | 0 | 0.27 | 1 | 1 | cs | TRUE
49 | LV_424-2_1_5_line_49 | NAYY 4x150 SE | 37 | 54 | 0.0083449 | 0.208 | 0.08 | 261 | 0 | 0.27 | 1 | 1 | cs | TRUE
50 | LV_424-2_1_5_line_50 | NAYY 4x150 SE | 38 | 55 | 0.012199 | 0.208 | 0.08 | 261 | 0 | 0.27 | 1 | 1 | cs | TRUE
51 | LV_424-2_1_5_line_51 | NAYY 4x150 SE | 38 | 56 | 0.019988 | 0.208 | 0.08 | 261 | 0 | 0.27 | 1 | 1 | cs | TRUE
52 | LV_424-2_1_5_line_52 | NAYY 4x150 SE | 40 | 41 | 0.15883 | 0.208 | 0.08 | 261 | 0 | 0.27 | 1 | 1 | cs | TRUE
53 | LV_424-2_1_5_line_53 | NAYY 4x150 SE | 40 | 42 | 0.13807 | 0.208 | 0.08 | 261 | 0 | 0.27 | 1 | 1 | cs | TRUE
54 | LV_424-2_1_5_line_54 | NAYY 4x150 SE | 40 | 43 | 0.25745 | 0.208 | 0.08 | 261 | 0 | 0.27 | 1 | 1 | cs | TRUE
55 | LV_424-2_1_5_line_55 | NAYY 4x150 SE | 41 | 57 | 0.041777 | 0.208 | 0.08 | 261 | 0 | 0.27 | 1 | 1 | cs | TRUE
56 | LV_424-2_1_5_line_56 | NAYY 4x150 SE | 42 | 58 | 0.016565 | 0.208 | 0.08 | 261 | 0 | 0.27 | 1 | 1 | cs | TRUE
57 | LV_424-2_1_5_line_57 | NAYY 4x150 SE | 42 | 59 | 0.035366 | 0.208 | 0.08 | 261 | 0 | 0.27 | 1 | 1 | cs | TRUE
58 | LV_424-2_1_5_line_58 | NAYY 4x150 SE | 43 | 45 | 0.022435 | 0.208 | 0.08 | 261 | 0 | 0.27 | 1 | 1 | cs | TRUE
59 | LV_424-2_1_5_line_59 | NAYY 4x150 SE | 44 | 45 | 0.58806 | 0.208 | 0.08 | 261 | 0 | 0.27 | 1 | 1 | cs | TRUE
60 | LV_424-2_1_5_line_60 | NAYY 4x150 SE | 44 | 46 | 0.018833 | 0.208 | 0.08 | 261 | 0 | 0.27 | 1 | 1 | cs | TRUE
61 | LV_424-2_1_5_line_61 | NAYY 4x150 SE | 45 | 47 | 0.020211 | 0.208 | 0.08 | 261 | 0 | 0.27 | 1 | 1 | cs | TRUE
62 | LV_424-2_1_5_line_62 | NAYY 4x150 SE | 46 | 60 | 0.0004073 | 0.208 | 0.08 | 261 | 0 | 0.27 | 1 | 1 | cs | TRUE
63 | LV_424-2_1_5_line_63 | NAYY 4x150 SE | 47 | 103 | 0.0056223 | 0.208 | 0.08 | 261 | 0 | 0.27 | 1 | 1 | cs | TRUE
64 | LV_424-2_1_5_line_64 | NAYY 4x150 SE | 48 | 49 | 0.009541 | 0.208 | 0.08 | 261 | 0 | 0.27 | 1 | 1 | cs | TRUE
65 | LV_424-2_1_5_line_65 | NAYY 4x150 SE | 48 | 50 | 0.015989 | 0.208 | 0.08 | 261 | 0 | 0.27 | 1 | 1 | cs | TRUE
66 | LV_424-2_1_5_line_66 | NAYY 4x150 SE | 49 | 113 | 0.029066 | 0.208 | 0.08 | 261 | 0 | 0.27 | 1 | 1 | cs | TRUE
67 | LV_424-2_1_5_line_67 | NAYY 4x150 SE | 50 | 114 | 0.024561 | 0.208 | 0.08 | 261 | 0 | 0.27 | 1 | 1 | cs | TRUE
68 | LV_424-2_1_5_line_68 | NAYY 4x150 SE | 51 | 118 | 0.037319 | 0.208 | 0.08 | 261 | 0 | 0.27 | 1 | 1 | cs | TRUE
69 | LV_424-2_1_5_line_69 | NAYY 4x150 SE | 53 | 58 | 0.016827 | 0.208 | 0.08 | 261 | 0 | 0.27 | 1 | 1 | cs | TRUE
70 | LV_424-2_1_5_line_70 | NAYY 4x150 SE | 55 | 59 | 0.044687 | 0.208 | 0.08 | 261 | 0 | 0.27 | 1 | 1 | cs | TRUE
71 | LV_424-2_1_5_line_71 | NAYY 4x150 SE | 57 | 115 | 0.0070885 | 0.208 | 0.08 | 261 | 0 | 0.27 | 1 | 1 | cs | TRUE
72 | LV_424-2_1_5_line_72 | NAYY 4x150 SE | 57 | 116 | 0.023315 | 0.208 | 0.08 | 261 | 0 | 0.27 | 1 | 1 | cs | TRUE
73 | LV_424-2_1_5_line_73 | NAYY 4x150 SE | 58 | 117 | 0.019347 | 0.208 | 0.08 | 261 | 0 | 0.27 | 1 | 1 | cs | TRUE
74 | LV_424-2_1_5_line_74 | NAYY 4x150 SE | 60 | 135 | 0.019965 | 0.208 | 0.08 | 261 | 0 | 0.27 | 1 | 1 | cs | TRUE
75 | LV_424-2_1_5_line_75 | NAYY 4x150 SE | 61 | 62 | 0.02326 | 0.208 | 0.08 | 261 | 0 | 0.27 | 1 | 1 | cs | TRUE
76 | LV_424-2_1_5_line_76 | NAYY 4x150 SE | 62 | 63 | 0.088284 | 0.208 | 0.08 | 261 | 0 | 0.27 | 1 | 1 | cs | TRUE
77 | LV_424-2_1_5_line_77 | NAYY 4x150 SE | 63 | 74 | 0.032836 | 0.208 | 0.08 | 261 | 0 | 0.27 | 1 | 1 | cs | TRUE
78 | LV_424-2_1_5_line_78 | NAYY 4x150 SE | 64 | 82 | 0.030736 | 0.208 | 0.08 | 261 | 0 | 0.27 | 1 | 3 | cs | TRUE
79 | LV_424-2_1_5_line_79 | NAYY 4x150 SE | 65 | 66 | 0.029879 | 0.208 | 0.08 | 261 | 0 | 0.27 | 1 | 1 | cs | TRUE
80 | LV_424-2_1_5_line_80 | NAYY 4x150 SE | 65 | 67 | 0.052194 | 0.208 | 0.08 | 261 | 0 | 0.27 | 1 | 1 | cs | TRUE
81 | LV_424-2_1_5_line_81 | NAYY 4x150 SE | 66 | 95 | 0.19001 | 0.208 | 0.08 | 261 | 0 | 0.27 | 1 | 1 | cs | TRUE
82 | LV_424-2_1_5_line_82 | NAYY 4x150 SE | 68 | 96 | 0.016729 | 0.208 | 0.08 | 261 | 0 | 0.27 | 1 | 1 | cs | TRUE
83 | LV_424-2_1_5_line_83 | NAYY 4x150 SE | 69 | 94 | 0.070237 | 0.208 | 0.08 | 261 | 0 | 0.27 | 1 | 2 | cs | TRUE
84 | LV_424-2_1_5_line_84 | NAYY 4x150 SE | 70 | 111 | 0.011591 | 0.208 | 0.08 | 261 | 0 | 0.27 | 1 | 1 | cs | TRUE
85 | LV_424-2_1_5_line_85 | NAYY 4x150 SE | 70 | 112 | 0.016432 | 0.208 | 0.08 | 261 | 0 | 0.27 | 1 | 1 | cs | TRUE
86 | LV_424-2_1_5_line_86 | NAYY 4x150 SE | 71 | 108 | 0.78102 | 0.208 | 0.08 | 261 | 0 | 0.27 | 1 | 1 | cs | TRUE
87 | LV_424-2_1_5_line_87 | NAYY 4x150 SE | 73 | 143 | 0.025089 | 0.208 | 0.08 | 261 | 0 | 0.27 | 1 | 1 | cs | TRUE
88 | LV_424-2_1_5_line_88 | NAYY 4x150 SE | 74 | 75 | 0.054543 | 0.208 | 0.08 | 261 | 0 | 0.27 | 1 | 1 | cs | TRUE
89 | LV_424-2_1_5_line_89 | NAYY 4x150 SE | 75 | 76 | 0.0255 | 0.208 | 0.08 | 261 | 0 | 0.27 | 1 | 1 | cs | TRUE
90 | LV_424-2_1_5_line_90 | NAYY 4x150 SE | 76 | 77 | 0.033083 | 0.208 | 0.08 | 261 | 0 | 0.27 | 1 | 1 | cs | TRUE
91 | LV_424-2_1_5_line_91 | NAYY 4x150 SE | 77 | 78 | 0.031135 | 0.208 | 0.08 | 261 | 0 | 0.27 | 1 | 1 | cs | TRUE
92 | LV_424-2_1_5_line_92 | NAYY 4x150 SE | 78 | 79 | 0.022789 | 0.208 | 0.08 | 261 | 0 | 0.27 | 1 | 1 | cs | TRUE
93 | LV_424-2_1_5_line_93 | NAYY 4x150 SE | 79 | 80 | 0.030428 | 0.208 | 0.08 | 261 | 0 | 0.27 | 1 | 1 | cs | TRUE
94 | LV_424-2_1_5_line_94 | NAYY 4x150 SE | 80 | 81 | 0.039868 | 0.208 | 0.08 | 261 | 0 | 0.27 | 1 | 1 | cs | TRUE
95 | LV_424-2_1_5_line_95 | NAYY 4x150 SE | 81 | 91 | 0.020287 | 0.208 | 0.08 | 261 | 0 | 0.27 | 1 | 1 | cs | TRUE
96 | LV_424-2_1_5_line_96 | NAYY 4x150 SE | 82 | 83 | 0.21345 | 0.208 | 0.08 | 261 | 0 | 0.27 | 1 | 3 | cs | TRUE
97 | LV_424-2_1_5_line_97 | NAYY 4x150 SE | 82 | 84 | 0.12131 | 0.208 | 0.08 | 261 | 0 | 0.27 | 1 | 3 | cs | TRUE
98 | LV_424-2_1_5_line_98 | NAYY 4x150 SE | 83 | 85 | 0.041389 | 0.208 | 0.08 | 261 | 0 | 0.27 | 1 | 1 | cs | TRUE
99 | LV_424-2_1_5_line_99 | NAYY 4x150 SE | 83 | 86 | 0.066857 | 0.208 | 0.08 | 261 | 0 | 0.27 | 1 | 1 | cs | TRUE
100 | LV_424-2_1_5_line_100 | NAYY 4x150 SE | 84 | 87 | 0.056977 | 0.208 | 0.08 | 261 | 0 | 0.27 | 1 | 1 | cs | TRUE
101 | LV_424-2_1_5_line_101 | NAYY 4x150 SE | 85 | 88 | 0.058497 | 0.208 | 0.08 | 261 | 0 | 0.27 | 1 | 1 | cs | TRUE
102 | LV_424-2_1_5_line_102 | NAYY 4x150 SE | 86 | 89 | 0.03553 | 0.208 | 0.08 | 261 | 0 | 0.27 | 1 | 1 | cs | TRUE
103 | LV_424-2_1_5_line_103 | NAYY 4x150 SE | 87 | 90 | 0.010395 | 0.208 | 0.08 | 261 | 0 | 0.27 | 1 | 1 | cs | TRUE
104 | LV_424-2_1_5_line_104 | NAYY 4x150 SE | 89 | 119 | 0.050548 | 0.208 | 0.08 | 261 | 0 | 0.27 | 1 | 1 | cs | TRUE
105 | LV_424-2_1_5_line_105 | NAYY 4x150 SE | 90 | 118 | 0.0085249 | 0.208 | 0.08 | 261 | 0 | 0.27 | 1 | 1 | cs | TRUE
106 | LV_424-2_1_5_line_106 | NAYY 4x150 SE | 91 | 92 | 0.025252 | 0.208 | 0.08 | 261 | 0 | 0.27 | 1 | 1 | cs | TRUE
107 | LV_424-2_1_5_line_107 | NAYY 4x150 SE | 92 | 93 | 0.012187 | 0.208 | 0.08 | 261 | 0 | 0.27 | 1 | 1 | cs | TRUE
108 | LV_424-2_1_5_line_108 | NAYY 4x150 SE | 93 | 94 | 0.023765 | 0.208 | 0.08 | 261 | 0 | 0.27 | 1 | 1 | cs | TRUE
109 | LV_424-2_1_5_line_109 | NAYY 4x150 SE | 95 | 100 | 0.024982 | 0.208 | 0.08 | 261 | 0 | 0.27 | 1 | 1 | cs | TRUE
110 | LV_424-2_1_5_line_110 | NAYY 4x150 SE | 95 | 99 | 0.020999 | 0.208 | 0.08 | 261 | 0 | 0.27 | 1 | 1 | cs | TRUE
111 | LV_424-2_1_5_line_111 | NAYY 4x150 SE | 98 | 99 | 0.076351 | 0.208 | 0.08 | 261 | 0 | 0.27 | 1 | 1 | cs | TRUE
112 | LV_424-2_1_5_line_112 | NAYY 4x150 SE | 100 | 101 | 0.031082 | 0.208 | 0.08 | 261 | 0 | 0.27 | 1 | 1 | cs | TRUE
113 | LV_424-2_1_5_line_113 | NAYY 4x150 SE | 101 | 102 | 0.033249 | 0.208 | 0.08 | 261 | 0 | 0.27 | 1 | 1 | cs | TRUE
114 | LV_424-2_1_5_line_114 | NAYY 4x150 SE | 103 | 104 | 0.01923 | 0.208 | 0.08 | 261 | 0 | 0.27 | 1 | 1 | cs | TRUE
115 | LV_424-2_1_5_line_115 | NAYY 4x150 SE | 104 | 105 | 0.0066659 | 0.208 | 0.08 | 261 | 0 | 0.27 | 1 | 1 | cs | TRUE
116 | LV_424-2_1_5_line_116 | NAYY 4x150 SE | 104 | 106 | 0.024771 | 0.208 | 0.08 | 261 | 0 | 0.27 | 1 | 1 | cs | TRUE
117 | LV_424-2_1_5_line_117 | NAYY 4x150 SE | 104 | 107 | 0.090187 | 0.208 | 0.08 | 261 | 0 | 0.27 | 1 | 1 | cs | TRUE
118 | LV_424-2_1_5_line_118 | NAYY 4x150 SE | 108 | 109 | 0.023374 | 0.208 | 0.08 | 261 | 0 | 0.27 | 1 | 1 | cs | TRUE
119 | LV_424-2_1_5_line_119 | NAYY 4x150 SE | 109 | 110 | 0.033093 | 0.208 | 0.08 | 261 | 0 | 0.27 | 1 | 1 | cs | TRUE
120 | LV_424-2_1_5_line_120 | NAYY 4x150 SE | 110 | 137 | 0.015431 | 0.208 | 0.08 | 261 | 0 | 0.27 | 1 | 1 | cs | TRUE
121 | LV_424-2_1_5_line_121 | NAYY 4x150 SE | 113 | 134 | 0.028291 | 0.208 | 0.08 | 261 | 0 | 0.27 | 1 | 1 | cs | TRUE
122 | LV_424-2_1_5_line_122 | NAYY 4x150 SE | 113 | 133 | 0.013327 | 0.208 | 0.08 | 261 | 0 | 0.27 | 1 | 1 | cs | TRUE
123 | LV_424-2_1_5_line_123 | NAYY 4x150 SE | 114 | 136 | 0.0095048 | 0.208 | 0.08 | 261 | 0 | 0.27 | 1 | 1 | cs | TRUE
124 | LV_424-2_1_5_line_124 | NAYY 4x150 SE | 117 | 120 | 0.0060449 | 0.208 | 0.08 | 261 | 0 | 0.27 | 1 | 1 | cs | TRUE
125 | LV_424-2_1_5_line_125 | NAYY 4x150 SE | 121 | 122 | 0.029189 | 0.208 | 0.08 | 261 | 0 | 0.27 | 1 | 1 | cs | TRUE
126 | LV_424-2_1_5_line_126 | NAYY 4x150 SE | 121 | 123 | 0.016499 | 0.208 | 0.08 | 261 | 0 | 0.27 | 1 | 1 | cs | TRUE
127 | LV_424-2_1_5_line_127 | NAYY 4x150 SE | 122 | 124 | 0.51034 | 0.208 | 0.08 | 261 | 0 | 0.27 | 1 | 1 | cs | TRUE
128 | LV_424-2_1_5_line_128 | NAYY 4x150 SE | 124 | 125 | 0.14004 | 0.208 | 0.08 | 261 | 0 | 0.27 | 1 | 1 | cs | TRUE
129 | LV_424-2_1_5_line_129 | NAYY 4x150 SE | 125 | 126 | 0.11216 | 0.208 | 0.08 | 261 | 0 | 0.27 | 1 | 1 | cs | TRUE
130 | LV_424-2_1_5_line_130 | NAYY 4x150 SE | 126 | 133 | 0.051196 | 0.208 | 0.08 | 261 | 0 | 0.27 | 1 | 1 | cs | TRUE
131 | LV_424-2_1_5_line_131 | NAYY 4x150 SE | 127 | 128 | 0.19769 | 0.208 | 0.08 | 261 | 0 | 0.27 | 1 | 1 | cs | TRUE
132 | LV_424-2_1_5_line_132 | NAYY 4x150 SE | 127 | 129 | 0.12223 | 0.208 | 0.08 | 261 | 0 | 0.27 | 1 | 1 | cs | TRUE
133 | LV_424-2_1_5_line_133 | NAYY 4x150 SE | 128 | 137 | 0.013677 | 0.208 | 0.08 | 261 | 0 | 0.27 | 1 | 1 | cs | TRUE
134 | LV_424-2_1_5_line_134 | NAYY 4x150 SE | 128 | 138 | 0.028514 | 0.208 | 0.08 | 261 | 0 | 0.27 | 1 | 1 | cs | TRUE
135 | LV_424-2_1_5_line_135 | NAYY 4x150 SE | 129 | 130 | 0.0097947 | 0.208 | 0.08 | 261 | 0 | 0.27 | 1 | 1 | cs | TRUE
136 | LV_424-2_1_5_line_136 | NAYY 4x150 SE | 130 | 131 | 0.01713 | 0.208 | 0.08 | 261 | 0 | 0.27 | 1 | 1 | cs | TRUE
137 | LV_424-2_1_5_line_137 | NAYY 4x150 SE | 132 | 133 | 0.019904 | 0.208 | 0.08 | 261 | 0 | 0.27 | 1 | 1 | cs | TRUE
138 | LV_424-2_1_5_line_138 | NAYY 4x150 SE | 134 | 135 | 0.019528 | 0.208 | 0.08 | 261 | 0 | 0.27 | 1 | 1 | cs | TRUE
139 | LV_424-2_1_5_line_139 | NAYY 4x150 SE | 138 | 146 | 0.018471 | 0.208 | 0.08 | 261 | 0 | 0.27 | 1 | 1 | cs | TRUE
140 | LV_424-2_1_5_line_140 | NAYY 4x150 SE | 139 | 140 | 0.013016 | 0.208 | 0.08 | 261 | 0 | 0.27 | 1 | 1 | cs | TRUE
141 | LV_424-2_1_5_line_141 | NAYY 4x150 SE | 139 | 141 | 0.0026116 | 0.208 | 0.08 | 261 | 0 | 0.27 | 1 | 1 | cs | TRUE
142 | LV_424-2_1_5_line_142 | NAYY 4x150 SE | 140 | 142 | 0.02809 | 0.208 | 0.08 | 261 | 0 | 0.27 | 1 | 1 | cs | TRUE
143 | LV_424-2_1_5_line_143 | NAYY 4x150 SE | 141 | 143 | 0.022599 | 0.208 | 0.08 | 261 | 0 | 0.27 | 1 | 1 | cs | TRUE
144 | LV_424-2_1_5_line_144 | NAYY 4x150 SE | 143 | 144 | 0.021336 | 0.208 | 0.08 | 261 | 0 | 0.27 | 1 | 1 | cs | TRUE
145 | LV_424-2_1_5_line_145 | NAYY 4x150 SE | 144 | 145 | 0.017684 | 0.208 | 0.08 | 261 | 0 | 0.27 | 1 | 1 | cs | TRUE
146 | LV_424-2_1_5_line_146 | NAYY 4x150 SE | 146 | 147 | 0.0037353 | 0.208 | 0.08 | 261 | 0 | 0.27 | 1 | 1 | cs | TRUE

## trafo
| name | std_type | hv_bus | lv_bus | sn_mva | vn_hv_kv | vn_lv_kv | vk_percent | vkr_percent | pfe_kw | i0_percent | shift_degree | tap_side | tap_neutral | tap_min | tap_max | tap_step_percent | tap_step_degree | tap_pos | tap_phase_shifter | parallel | df | in_service
0 | LV_424-2_1_5_trafo_93 | 0.25 MVA 20/0.4 kV | 148 | 83 | 0.25 | 20 | 0.4 | 6 | 1.44 | 0.8 | 0.32 | 150 | hv | 0 | -2 | 2 | 2.5 | 0 | 0 | FALSE | 1 | 1 | TRUE

## line_geodata
| x0 | y0 | x1 | y1 | x2 | y2 | x3 | y3 | x4 | y4 | x5 | y5 | x6 | y6 | x7 | y7 | x8 | y8 | x9 | y9 | x10 | y10 | x11 | y11 | x12 | y12 | x13 | y13 | x14 | y14 | x15 | y15 | x16 | y16 | x17 | y17 | x18 | y18 | x19 | y19 | x20 | y20 | x21 | y21 | x22 | y22 | x23 | y23 | x24 | y24 | x25 | y25 | x26 | y26 | x27 | y27 | x28 | y28 | x29 | y29 | x30 | y30 | x31 | y31 | x32 | y32 | x33 | y33 | x34 | y34 | x35 | y35 | x36 | y36 | x37 | y37 | x38 | y38 | x39 | y39 | x40 | y40 | x41 | y41 | x42 | y42 | x43 | y43 | x44 | y44 | x45 | y45 | x46 | y46 | x47 | y47 | x48 | y48 | x49 | y49 | x50 | y50 | x51 | y51 | x52 | y52 | x53 | y53 | x54 | y54 | x55 | y55 | x56 | y56 | x57 | y57 | x58 | y58 | x59 | y59 | x60 | y60 | x61 | y61 | x62 | y62 | x63 | y63
0 | 2618109.1131 | 1217181.4462 | 2618092.5748 | 1217180.7957 | 2618086.2713 | 1217196.897 | 2618082.6645 | 1217202.3003 | 2618079.4194 | 1217206.1037 | 2618072.2263 | 1217212.6524 | 2618063.9152 | 1217222.4774 | 2618060.307 | 1217228.3476 | 2618047.7102 | 1217254.7691 | 2618046.3437 | 1217259.8457 | 2618044.0705 | 1217283.6524 | 2618044.0989 | 1217306.9325 | 2618044.877 | 1217323.2553 | 2618043.3683 | 1217340.2493 | 2618043.2528 | 1217345.8188 | 2618042.2668 | 1217350.5741 | 2618041.5304 | 1217353.1289 | 2618039.9744 | 1217355.6145 | 2618037.8826 | 1217357.0757 | 2618034.9496 | 1217358.1119 | 2618031.6244 | 1217358.2686 | 2618028.4156 | 1217357.6364 | 2618025.0814 | 1217355.7586 | 2618020.835 | 1217351.8102 | 2618008.7007 | 1217338.2437 | 2618004.676 | 1217336.286 | 2618000.5951 | 1217335.362 | 2617986.2132 | 1217337.1531 | 2617974.7958 | 1217337.5523 | 2617962.7611 | 1217338.7613 | 2617957.8374 | 1217340.4252 | 2617954.018 | 1217343.4155 | 2617949.7866 | 1217347.1049 | 2617944.7597 | 1217352.793 | 2617941.0756 | 1217356.2395 | 2617936.5284 | 1217358.9052 | 2617932.0821 | 1217360.8596 | 2617925.2449 | 1217362.7513 | 2617918.4716 | 1217363.6204 | 2617912.6115 | 1217363.6806 | 2617894.4171 | 1217358.5899 | 2617902.4656 | 1217365.3512 | 2617914.185 | 1217370.5226 | 2617934.2039 | 1217372.1502 | 2617944.5858 | 1217372.7929 | 2617964.6779 | 1217370.274 | 2617974.4541 | 1217367.8686 | 2617985.0379 | 1217369.5236 | 2617993.9805 | 1217374.2199 | 2618004.5313 | 1217386.8367 | 2618013.9137 | 1217404.2527 | 2618022.9988 | 1217429.6501 | 2618033.8654 | 1217458.2882 | 2618064.4213 | 1217461.8047 | 2618091.7009 | 1217464.3886 | 2618112.246 | 1217470.1097 | 2618115.9591 | 1217472.1332 | 2618118.8428 | 1217474.8657 | 2618130.2649 | 1217467.8185 | 2618147.9867 | 1217460.9128 | 2618168.5536 | 1217454.416 | 2618213.0729 | 1217441.4551 | 2618233.306 | 1217437.4701 | 2618255.313 | 1217434.1909
1 | 2618255.313 | 1217434.1909 | 2618312.1352 | 1217426.6826 | 2618328.7178 | 1217423.683
2 | 2618109.1131 | 1217181.4462 | 2618136.0649 | 1217182.7159
3 | 2618355.5193 | 1217418.8348 | 2618328.7178 | 1217423.683
4 | 2618152.7464 | 1217183.4059 | 2618149.9759 | 1217183.3712 | 2618136.0649 | 1217182.7159
5 | 2619225.5156 | 1217478.8026 | 2619245.1176 | 1217491.7954 | 2619304.052 | 1217535.5549 | 2619319.6838 | 1217550.9587 | 2619325.1423 | 1217564.6953 | 2619319.1746 | 1217576.9831 | 2619305.8751 | 1217582.7414
6 | 2619225.5156 | 1217478.8026 | 2619202.9388 | 1217477.3737 | 2619112.1832 | 1217540.6079 | 2619104.2982 | 1217547.3087 | 2619122.5241 | 1217561.0193 | 2619141.7189 | 1217580.2807 | 2619154.2967 | 1217606.1025 | 2619156.7069 | 1217626.1328 | 2619151.7054 | 1217642.5706 | 2619143.9495 | 1217658.7328 | 2619144.178 | 1217672.7193 | 2619157.8792 | 1217688.9503 | 2619182.8633 | 1217706.3071 | 2619201.503 | 1217728.0349
7 | 2619225.5156 | 1217478.8026 | 2619211.1187 | 1217471.0852 | 2619206.7972 | 1217467.1469 | 2619205.0337 | 1217463.2167 | 2619205.322 | 1217434.9348 | 2619209.6052 | 1217389.4003 | 2619210.7201 | 1217349.5366 | 2619209.2341 | 1217320.6708 | 2619205.9492 | 1217301.2269 | 2619188.9284 | 1217266.608 | 2619179.1471 | 1217244.3861 | 2619166.0176 | 1217224.7105 | 2619154.6283 | 1217213.8789 | 2619134.964 | 1217203.3988 | 2619130.0401 | 1217202.6048 | 2619123.7474 | 1217200.2278 | 2619118.444 | 1217194.7076 | 2619114.9287 | 1217185.4689 | 2619111.8307 | 1217169.1608 | 2619108.3498 | 1217149.1271 | 2619101.6962 | 1217133.7859 | 2619092.6762 | 1217122.5618 | 2619080.8907 | 1217112.1182 | 2619069.4679 | 1217104.8573
8 | 2619201.503 | 1217728.0349 | 2619198.5016 | 1217740.866 | 2619194.8591 | 1217754.8178
9 | 2619201.503 | 1217728.0349 | 2619208.3051 | 1217735.8029
10 | 2619059.9975 | 1217086.9371 | 2619064.5796 | 1217099.6924 | 2619069.0956 | 1217104.6207 | 2619069.4679 | 1217104.8573
11 | 2619178.4449 | 1217750.5069 | 2619186.8479 | 1217755.9928 | 2619194.8591 | 1217754.8178
12 | 2619041.4832 | 1217732.3366 | 2619046.8368 | 1217714.8325 | 2619054.0842 | 1217703.2823 | 2619065.3125 | 1217697.726 | 2619080.9163 | 1217700.5663 | 2619137.699 | 1217723.9057 | 2619155.4811 | 1217735.5149
13 | 2619041.4832 | 1217732.3366 | 2619046.8653 | 1217741.6146 | 2619078.214 | 1217812.3329 | 2619080.2047 | 1217823.0733
14 | 2619178.4449 | 1217750.5069 | 2619155.4811 | 1217735.5149
15 | 2618735.114 | 1216961.5161 | 2618753.6518 | 1216971.0353 | 2618762.4371 | 1216982.336 | 2618767.0781 | 1216993.4902 | 2618768.718 | 1217000.655 | 2618778.868 | 1217010.0589 | 2618789.2076 | 1217014.6607 | 2618799.9873 | 1217016.907 | 2618807.2164 | 1217018.5418 | 2618812.0158 | 1217022.7482 | 2618813.5527 | 1217028.8676 | 2618810.0845 | 1217040.619 | 2618804.3408 | 1217059.0782 | 2618806.1901 | 1217067.2442 | 2618814.4457 | 1217080.3332 | 2618811.9267 | 1217089.6195
16 | 2618735.114 | 1216961.5161 | 2618731.6827 | 1216961.5721 | 2618706.8307 | 1216951.533 | 2618702.7769 | 1216949.1523 | 2618700.156 | 1216944.9417 | 2618695.3298 | 1216932.2749 | 2618693.1516 | 1216929.6888 | 2618689.9909 | 1216928.1781 | 2618686.9326 | 1216927.8683 | 2618673.792 | 1216928.0274 | 2618664.7787 | 1216926.4427 | 2618651.2947 | 1216922.3205 | 2618638.2778 | 1216919.2782 | 2618625.0541 | 1216916.8467 | 2618609.8636 | 1216912.219 | 2618594.3728 | 1216906.4897 | 2618540.3848 | 1216879.5956 | 2618517.1934 | 1216869.9626 | 2618504.2925 | 1216863.7414 | 2618495.7619 | 1216858.234 | 2618480.7224 | 1216843.946 | 2618465.1659 | 1216825.0094 | 2618462.3047 | 1216821.7063
17 | 2618811.9267 | 1217089.6195 | 2618814.4457 | 1217080.3332 | 2618855.3371 | 1217025.2528 | 2618864.8945 | 1217013.1093 | 2618901.5392 | 1216966.5429 | 2618903.7792 | 1216963.9374 | 2618906.9082 | 1216958.6665 | 2618922.3158 | 1216933.0228 | 2618944.9609 | 1216880.042 | 2618957.7484 | 1216838.1142 | 2618968.5458 | 1216810.9662 | 2618972.5285 | 1216797.46 | 2618973.6768 | 1216780.0982 | 2618979.8068 | 1216716.7704 | 2618982.7972 | 1216693.0663
18 | 2618811.9267 | 1217089.6195 | 2618826.0062 | 1217090.1197
19 | 2618811.9267 | 1217089.6195 | 2618804.1512 | 1217089.3915
20 | 2618442.6212 | 1216807.3853 | 2618454.2355 | 1216812.3906 | 2618462.3047 | 1216821.7063
21 | 2618982.7972 | 1216693.0663 | 2618974.5637 | 1216672.9398 | 2618971.9955 | 1216644.9824 | 2618965.167 | 1216624.6491 | 2618965.5021 | 1216617.1236 | 2618968.7133 | 1216605.1714 | 2618977.0311 | 1216591.6123 | 2618995.1041 | 1216563.7093 | 2619013.5849 | 1216529.3818 | 2619029.3037 | 1216504.2286 | 2619031.1505 | 1216494.0509 | 2619025.9755 | 1216483.7285 | 2619008.3858 | 1216452.666 | 2618991.684 | 1216433.5686 | 2618964.8008 | 1216419.542 | 2618939.7594 | 1216415.9605 | 2618909.5117 | 1216407.0708 | 2618875.3969 | 1216396.646 | 2618849.057 | 1216390.7484 | 2618749.9251 | 1216368.524 | 2618722.6338 | 1216356.0091 | 2618709.0319 | 1216338.2008 | 2618702.5677 | 1216315.0785 | 2618697.0416 | 1216307.5572
22 | 2618982.7972 | 1216693.0663 | 2618979.8068 | 1216716.7704 | 2618980.7941 | 1216733.3608 | 2618980.2634 | 1216768.9906 | 2618981.297 | 1216778.1769 | 2618982.8303 | 1216782.9734 | 2618985.4216 | 1216786.9061 | 2618990.2765 | 1216790.4013 | 2619001.4395 | 1216796.3512 | 2619004.9035 | 1216795.6063 | 2619008.9735 | 1216795.2635 | 2619014.2704 | 1216795.8362 | 2619023.3283 | 1216797.7439 | 2619030.5397 | 1216800.2127 | 2619035.2149 | 1216802.9069 | 2619040.1899 | 1216806.825 | 2619046.6877 | 1216814.0609 | 2619054.0929 | 1216822.4004 | 2619060.3915 | 1216827.8013 | 2619068.3147 | 1216833.2075 | 2619077.6587 | 1216838.2068 | 2619095.4712 | 1216846.6018 | 2619106.2093 | 1216850.027 | 2619113.4386 | 1216851.6399 | 2619120.5625 | 1216852.9523
23 | 2618982.7972 | 1216693.0663 | 2619000.8573 | 1216661.5549
24 | 2618826.0062 | 1217090.1197 | 2618827.6156 | 1217102.0982 | 2618828.5035 | 1217109.4052 | 2618827.0762 | 1217116.7049 | 2618828.2421 | 1217139.3549 | 2618830.3633 | 1217145.5206 | 2618834.5535 | 1217147.913 | 2618838.4271 | 1217147.1914 | 2618840.9812 | 1217144.6327
25 | 2619059.9975 | 1217086.9371 | 2619042.1252 | 1217090.3821 | 2619022.761 | 1217092.7107 | 2618999.2661 | 1217093.0806 | 2618901.3573 | 1217091.2358 | 2618826.0062 | 1217090.1197
26 | 2618804.1512 | 1217089.3915 | 2618787.714 | 1217088.9096 | 2618769.322 | 1217088.6961 | 2618751.3508 | 1217089.8404 | 2618723.6951 | 1217092.9444 | 2618695.2377 | 1217098.4514
27 | 2618660.9667 | 1216311.8912 | 2618680.6284 | 1216302.5806 | 2618694.2823 | 1216303.8017 | 2618697.0416 | 1216307.5572
28 | 2619120.5625 | 1216852.9523 | 2619120.1573 | 1216858.5876 | 2619118.383 | 1216865.0856 | 2619113.7139 | 1216869.9846 | 2619102.9293 | 1216876.3315 | 2619090.0039 | 1216877.9801
29 | 2619120.5625 | 1216852.9523 | 2619126.8786 | 1216852.8836 | 2619132.0677 | 1216851.5105 | 2619211.9318 | 1216814.6011 | 2619282.0208 | 1216796.0384 | 2619311.0377 | 1216790.3955 | 2619329.1934 | 1216791.188 | 2619342.3016 | 1216791.7641 | 2619439.9046 | 1216795.7608 | 2619492.9604 | 1216797.9348 | 2619520.6557 | 1216797.2136 | 2619535.7205 | 1216796.0511 | 2619554.4688 | 1216792.0545 | 2619569.146 | 1216786.4105 | 2619588.7279 | 1216775.9242 | 2619612.417 | 1216756.1127 | 2619621.8197 | 1216743.1473
30 | 2619010.4636 | 1216654.5825 | 2619001.4006 | 1216660.6069 | 2619000.8573 | 1216661.5549
31 | 2619621.8197 | 1216743.1473 | 2619621.8461 | 1216734.6126
32 | 2619621.8197 | 1216743.1473 | 2619632.3482 | 1216728.0975
33 | 2618152.7464 | 1217183.4059 | 2618171.2945 | 1217183.638
34 | 2617973.1944 | 1216158.7414 | 2617979.1073 | 1216166.7637 | 2617986.9996 | 1216177.9828 | 2617997.8823 | 1216207.1321 | 2618005.1951 | 1216236.8044 | 2618009.8834 | 1216260.6654 | 2618015.2726 | 1216271.0876 | 2618025.1549 | 1216279.4221 | 2618035.4495 | 1216284.456
35 | 2617973.1944 | 1216158.7414 | 2618028.5043 | 1216190.904 | 2618035.3748 | 1216193.4817 | 2618041.9905 | 1216195.0026 | 2618047.599 | 1216195.6643 | 2618053.5756 | 1216195.082 | 2618062.3041 | 1216193.3407 | 2618070.862 | 1216190.2648 | 2618086.2735 | 1216182.8627 | 2618090.1669 | 1216185.7873 | 2618097.534 | 1216189.8675 | 2618112.3038 | 1216198.7951 | 2618118.0685 | 1216203.0149 | 2618122.8779 | 1216206.8317 | 2618126.678 | 1216210.4786 | 2618129.2502 | 1216213.4659 | 2618131.3602 | 1216216.1405
36 | 2618164.3713 | 1216285.7248 | 2618155.8537 | 1216263.0526 | 2618148.0917 | 1216246.553 | 2618143.318 | 1216236.0103 | 2618138.0786 | 1216226.3111 | 2618134.2561 | 1216220.0626 | 2618131.3602 | 1216216.1405
37 | 2618131.3602 | 1216216.1405 | 2618138.9443 | 1216211.2496 | 2618146.0685 | 1216207.8026 | 2618150.5227 | 1216206.0373 | 2618152.8091 | 1216205.6551 | 2618154.6161 | 1216205.605 | 2618155.8288 | 1216206.2646 | 2618157.3486 | 1216208.3149 | 2618166.5906 | 1216222.6763
38 | 2618017.3182 | 1216813.8477 | 2618022.7417 | 1216817.7663 | 2618035.0161 | 1216820.4715 | 2618042.9628 | 1216820.9069 | 2618051.6356 | 1216819.699
39 | 2618017.3182 | 1216813.8477 | 2618032.3534 | 1216807.3116 | 2618055.7501 | 1216802.1125 | 2618061.7887 | 1216805.9441 | 2618073.75 | 1216809.2821 | 2618077.1378 | 1216813.6059
40 | 2618017.3182 | 1216813.8477 | 2618007.7624 | 1216818.0028
41 | 2618077.1378 | 1216813.6059 | 2618078.022 | 1216822.447
42 | 2618077.1378 | 1216813.6059 | 2618087.9608 | 1216819.2975 | 2618098.9043 | 1216817.7853 | 2618099.2992 | 1216817.7607
43 | 2618077.1378 | 1216813.6059 | 2618073.75 | 1216809.2821 | 2618061.7887 | 1216805.9441 | 2618055.7501 | 1216802.1125 | 2618061.3638 | 1216800.8621 | 2618080.1833 | 1216800.5855 | 2618107.383 | 1216797.9663 | 2618123.142 | 1216793.1224 | 2618132.8465 | 1216779.6553 | 2618135.5091 | 1216762.7759 | 2618130.3432 | 1216746.5288 | 2618105.9957 | 1216707.1547 | 2618100.6605 | 1216696.6437 | 2618097.0108 | 1216688.5169 | 2618094.4227 | 1216680.8158 | 2618092.5321 | 1216673.428 | 2618090.903 | 1216664.8738 | 2618090.1816 | 1216657.4452 | 2618089.9241 | 1216649.7066 | 2618090.8298 | 1216628.8753 | 2618103.6015 | 1216610.3811 | 2618107.1648 | 1216601.9316 | 2618108.0112 | 1216595.6861 | 2618107.9001 | 1216589.7602 | 2618105.9868 | 1216579.8154 | 2618102.6412 | 1216566.5421 | 2618098.1691 | 1216551.7201 | 2618097.5361 | 1216547.6714 | 2618097.8432 | 1216544.0147 | 2618099.7561 | 1216539.0733 | 2618102.5077 | 1216535.424 | 2618106.0072 | 1216532.9776 | 2618108.3789 | 1216531.9397 | 2618114.1208 | 1216531.0789 | 2618120.0418 | 1216531.2302 | 2618135.5379 | 1216533.1783 | 2618176.0588 | 1216541.6395 | 2618221.6233 | 1216554.1075 | 2618272.3827 | 1216568.2594
44 | 2618272.3827 | 1216568.2594 | 2618299.6989 | 1216577.5594
45 | 2618211.8496 | 1216363.3912 | 2618193.3653 | 1216360.3554 | 2618189.8579 | 1216360.3225 | 2618186.2119 | 1216360.9674 | 2618182.3512 | 1216362.3119 | 2618178.312 | 1216364.9123 | 2618175.4851 | 1216368.3167 | 2618172.9258 | 1216373.6008 | 2618169.9578 | 1216380.9627 | 2618166.0497 | 1216392.9021 | 2618164.3607 | 1216399.0893 | 2618163.3783 | 1216405.112 | 2618162.9533 | 1216410.0358 | 2618163.0479 | 1216416.3952 | 2618164.1999 | 1216422.013 | 2618165.6801 | 1216427.0871 | 2618169.0614 | 1216433.6011 | 2618173.375 | 1216440.5848 | 2618185.373 | 1216457.0196 | 2618198.548 | 1216473.3468 | 2618224.3641 | 1216509.2125 | 2618237.3805 | 1216535.1559 | 2618244.0915 | 1216542.5806 | 2618253.8143 | 1216550.7149 | 2618267.6108 | 1216559.7844 | 2618272.3827 | 1216568.2594
46 | 2618299.6989 | 1216577.5594 | 2618313.5446 | 1216584.6368
47 | 2618211.8496 | 1216363.3912 | 2618209.4596 | 1216370.399 | 2618209.4435 | 1216375.702 | 2618211.2032 | 1216381.2105 | 2618215.6785 | 1216384.9485 | 2618219.833 | 1216386.8313
48 | 2618211.8496 | 1216363.3912 | 2618215.6333 | 1216362.4133 | 2618218.8878 | 1216360.7 | 2618222.3512 | 1216357.7311
49 | 2618107.1528 | 1216818.8442 | 2618105.1986 | 1216817.393 | 2618099.2992 | 1216817.7607
50 | 2618164.3713 | 1216285.7248 | 2618176.0594 | 1216289.329
51 | 2618164.3713 | 1216285.7248 | 2618168.0698 | 1216295.297 | 2618170.2354 | 1216299.6505 | 2618172.8878 | 1216303.7276 | 2618172.8878 | 1216303.7276
52 | 2618296.5436 | 1216214.6428 | 2618300.7842 | 1216233.0885 | 2618303.4789 | 1216238.1997 | 2618306.2915 | 1216241.9771 | 2618312.3376 | 1216248.466 | 2618351.8468 | 1216287.7984 | 2618398.0402 | 1216333.244
53 | 2618296.5436 | 1216214.6428 | 2618300.7842 | 1216233.0885 | 2618299.0966 | 1216241.2324 | 2618295.2445 | 1216252.1379 | 2618289.2062 | 1216265.427 | 2618280.6226 | 1216279.3865 | 2618263.8748 | 1216304.2495 | 2618250.1868 | 1216324.0857 | 2618241.513 | 1216335.3212
54 | 2618296.5436 | 1216214.6428 | 2618306.2711 | 1216218.9083 | 2618311.2176 | 1216220.0241 | 2618316.7907 | 1216219.8633 | 2618321.7588 | 1216218.8891 | 2618326.7621 | 1216216.3585 | 2618330.6896 | 1216213.0687 | 2618335.2359 | 1216208.5689 | 2618349.8557 | 1216187.0682 | 2618351.9322 | 1216183.3391 | 2618353.3959 | 1216178.9078 | 2618353.8808 | 1216174.2844 | 2618352.8413 | 1216169.1338 | 2618350.3881 | 1216162.0445 | 2618338.0701 | 1216138.5044 | 2618332.8151 | 1216126.537 | 2618331.6153 | 1216121.6861 | 2618332.2438 | 1216117.2633 | 2618334.5156 | 1216114.2241 | 2618337.9088 | 1216111.8998 | 2618341.845 | 1216110.7557 | 2618346.1884 | 1216110.5245 | 2618351.4912 | 1216111.8526 | 2618371.6386 | 1216119.9413 | 2618407.7836 | 1216130.1583 | 2618438.0749 | 1216138.6337
55 | 2618398.0402 | 1216333.244 | 2618419.2403 | 1216354.2213 | 2618424.685 | 1216356.217 | 2618430.9108 | 1216356.0583
56 | 2618241.513 | 1216335.3212 | 2618241.7844 | 1216338.4127 | 2618241.2432 | 1216341.6351 | 2618239.779 | 1216343.7874 | 2618237.8087 | 1216345.0932 | 2618235.5684 | 1216345.331 | 2618232.7013 | 1216344.4662
57 | 2618241.513 | 1216335.3212 | 2618225.1532 | 1216322.653 | 2618212.9091 | 1216314.5637
58 | 2618459.9701 | 1216142.9264 | 2618451.8176 | 1216142.4788 | 2618438.0749 | 1216138.6337
59 | 2618459.9701 | 1216142.9264 | 2618439.3175 | 1216131.3339 | 2618420.8173 | 1216118.4584 | 2618405.0526 | 1216104.7799 | 2618392.6589 | 1216088.6214 | 2618383.0812 | 1216067.7134 | 2618369.9402 | 1216017.978 | 2618356.7969 | 1215968.8986 | 2618335.6652 | 1215925.0977 | 2618319.1625 | 1215886.9476 | 2618308.6563 | 1215856.6538 | 2618297.1326 | 1215818.9192 | 2618303.421 | 1215808.4103 | 2618307.4917 | 1215800.6183 | 2618310.6346 | 1215793.3349 | 2618313.4147 | 1215785.4945 | 2618316.9041 | 1215774.1432 | 2618326.0571 | 1215738.1619 | 2618329.3125 | 1215726.3985 | 2618332.2554 | 1215717.4691 | 2618335.8363 | 1215708.4861 | 2618340.8374 | 1215699.3962 | 2618345.6603 | 1215691.4732 | 2618351.318 | 1215683.6528 | 2618358.0005 | 1215675.9244 | 2618369.5153 | 1215664.6423 | 2618386.7838 | 1215648.9753 | 2618382.3169 | 1215632.4633
60 | 2618382.3169 | 1215632.4633 | 2618379.9049 | 1215624.2512 | 2618381.3277 | 1215620.7981 | 2618386.8361 | 1215617.2741
61 | 2618459.9701 | 1216142.9264 | 2618475.222 | 1216150.5001 | 2618478.3456 | 1216151.1085
62 | 2618387.1792 | 1215617.0546 | 2618386.8361 | 1215617.2741
63 | 2618478.3456 | 1216151.1085 | 2618483.8642 | 1216152.1833
64 | 2618436.2713 | 1215605.225 | 2618433.2129 | 1215609.6848 | 2618430.3715 | 1215612.7
65 | 2618430.3715 | 1215612.7 | 2618433.9375 | 1215618.4476 | 2618435.7797 | 1215621.8441 | 2618437.2717 | 1215626.9933
66 | 2618441.0594 | 1215576.6458 | 2618440.0325 | 1215587.093 | 2618438.7445 | 1215596.0608 | 2618437.7428 | 1215600.7826 | 2618436.2713 | 1215605.225
67 | 2618437.2717 | 1215626.9933 | 2618439.6713 | 1215635.2748 | 2618441.7591 | 1215637.8049 | 2618445.5319 | 1215640.4959 | 2618452.4545 | 1215644.5535
68 | 2618313.5446 | 1216584.6368 | 2618316.503 | 1216586.1491 | 2618324.0256 | 1216591.3084 | 2618326.6742 | 1216594.0625 | 2618328.9477 | 1216597.805 | 2618330.1672 | 1216601.1773 | 2618331.2855 | 1216607.829 | 2618331.5576 | 1216614.1668
69 | 2618232.7013 | 1216344.4662 | 2618226.0406 | 1216352.8284 | 2618222.3512 | 1216357.7311
70 | 2618176.0594 | 1216289.329 | 2618183.0153 | 1216293.7638 | 2618193.286 | 1216301.5995 | 2618212.9091 | 1216314.5637
71 | 2618430.9108 | 1216356.0583 | 2618437.9799 | 1216355.534
72 | 2618430.9108 | 1216356.0583 | 2618437.1384 | 1216352.8534 | 2618441.2113 | 1216349.1861 | 2618439.992 | 1216345.7804 | 2618438.9246 | 1216342.3085 | 2618438.3662 | 1216338.7714
73 | 2618232.7013 | 1216344.4662 | 2618216.1824 | 1216334.3946
74 | 2618401.7918 | 1215603.6241 | 2618391.8949 | 1215614.0378 | 2618387.1792 | 1215617.0546
75 | 2618171.2945 | 1217183.638 | 2618172.2691 | 1217183.6502 | 2618185.062 | 1217182.8108 | 2618194.4557 | 1217181.6523
76 | 2618194.4557 | 1217181.6523 | 2618197.5535 | 1217181.2702 | 2618210.055 | 1217178.9291 | 2618228.532 | 1217173.5935 | 2618257.5042 | 1217164.2321 | 2618276.3319 | 1217158.4419 | 2618279.3058 | 1217157.6924
77 | 2618311.779 | 1217153.4492 | 2618304.0827 | 1217153.8464 | 2618287.6205 | 1217155.597 | 2618279.3058 | 1217157.6924
78 | 2618430.7035 | 1216780.1552 | 2618432.6939 | 1216794.4362 | 2618442.6212 | 1216807.3853
79 | 2619110.0321 | 1217071.7326 | 2619137.1255 | 1217084.3296
80 | 2619059.9975 | 1217086.9371 | 2619081.8695 | 1217081.337 | 2619110.0321 | 1217071.7326
81 | 2619288.4637 | 1217168.1609 | 2619284.5446 | 1217175.9082 | 2619277.8949 | 1217180.6784 | 2619268.7329 | 1217180.6489 | 2619251.1488 | 1217170.0973 | 2619218.486 | 1217148.7688 | 2619181.5064 | 1217117.1653 | 2619155.0322 | 1217092.6553 | 2619137.1255 | 1217084.3296
82 | 2618840.9812 | 1217144.6327 | 2618846.5141 | 1217139.0901 | 2618850.6382 | 1217138.3582 | 2618854.8291 | 1217140.506
83 | 2618626.4679 | 1217112.7248 | 2618681.3504 | 1217101.1388 | 2618695.2377 | 1217098.4514
84 | 2618660.9667 | 1216311.8912 | 2618660.5935 | 1216323.476
85 | 2618660.9667 | 1216311.8912 | 2618652.1712 | 1216315.6325 | 2618645.3018 | 1216315.8652
86 | 2619122.9171 | 1216299.9107 | 2619126.1216 | 1216332.8842 | 2619126.6858 | 1216379.5571 | 2619126.3399 | 1216395.1093 | 2619125.13 | 1216410.2252 | 2619123.224 | 1216424.6051 | 2619121.5246 | 1216433.7382 | 2619120.0015 | 1216439.9702 | 2619117.3252 | 1216448.3442 | 2619112.0498 | 1216464.6811 | 2619111.7141 | 1216469.9719 | 2619111.9605 | 1216475.9984 | 2619112.8911 | 1216479.3477 | 2619114.3631 | 1216481.965 | 2619117.1487 | 1216484.531 | 2619121.2873 | 1216486.5231 | 2619125.8023 | 1216487.1713 | 2619129.4315 | 1216487.0384 | 2619133.655 | 1216486.2625 | 2619141.8864 | 1216483.2427 | 2619147.9092 | 1216480.038 | 2619154.3998 | 1216475.4117 | 2619163.2485 | 1216466.9352 | 2619180.1317 | 1216452.9369 | 2619191.637 | 1216444.658 | 2619201.1576 | 1216439.7302 | 2619213.0903 | 1216435.4772 | 2619237.4345 | 1216429.1408 | 2619267.9686 | 1216422.0128 | 2619271.1512 | 1216421.5117 | 2619273.7921 | 1216421.8315 | 2619281.7509 | 1216425.7149 | 2619284.2587 | 1216427.2795 | 2619287.5212 | 1216430.2361 | 2619290.5301 | 1216434.1369 | 2619292.8856 | 1216438.2024 | 2619295.6604 | 1216444.0703 | 2619304.5327 | 1216465.9336 | 2619305.5602 | 1216469.8169 | 2619306.245 | 1216474.0438 | 2619306.1834 | 1216479.0242 | 2619305.1406 | 1216484.5573 | 2619303.0126 | 1216489.998 | 2619300.82 | 1216494.2489 | 2619297.8566 | 1216497.4412 | 2619294.6977 | 1216500.0213 | 2619272.5856 | 1216513.4354 | 2619225.2665 | 1216541.9216 | 2619175.0251 | 1216570.3987 | 2619125.2732 | 1216597.8995 | 2619035.5584 | 1216637.9026 | 2619011.937 | 1216653.6031 | 2619010.4636 | 1216654.5825
87 | 2619644.3207 | 1216706.1223 | 2619636.5554 | 1216722.0837 | 2619632.3482 | 1216728.0975
88 | 2618311.779 | 1217153.4492 | 2618321.977 | 1217152.9229 | 2618346.8902 | 1217152.8326 | 2618366.3052 | 1217153.1768
89 | 2618391.8016 | 1217153.6288 | 2618366.3052 | 1217153.1768
90 | 2618424.855 | 1217153.0563 | 2618409.86 | 1217153.949 | 2618391.8016 | 1217153.6288
91 | 2618424.855 | 1217153.0563 | 2618427.7927 | 1217152.8814 | 2618443.8682 | 1217151.0299 | 2618455.6951 | 1217148.9417
92 | 2618478.0225 | 1217144.3962 | 2618463.1137 | 1217147.6318 | 2618455.6951 | 1217148.9417
93 | 2618507.7582 | 1217137.9426 | 2618478.0225 | 1217144.3962
94 | 2618507.7582 | 1217137.9426 | 2618534.3254 | 1217132.1767 | 2618546.7347 | 1217129.557
95 | 2618546.7347 | 1217129.557 | 2618566.5839 | 1217125.3667
96 | 2618430.7035 | 1216780.1552 | 2618512.6794 | 1216709.7905 | 2618577.4436 | 1216679.7632 | 2618610.6618 | 1216670.5835
97 | 2618430.7035 | 1216780.1552 | 2618421.0474 | 1216767.8517 | 2618413.636 | 1216746.4278 | 2618410.9733 | 1216740.8831 | 2618406.7257 | 1216732.3652 | 2618402.6258 | 1216725.1484 | 2618395.9557 | 1216716.8787 | 2618369.3021 | 1216689.8369 | 2618363.0296 | 1216681.4995
98 | 2618610.6618 | 1216670.5835 | 2618631.7506 | 1216673.0617 | 2618647.8471 | 1216677.0252 | 2618650.7856 | 1216679.2579
99 | 2618610.6618 | 1216670.5835 | 2618643.2342 | 1216661.5798 | 2618676.2521 | 1216659.8611
100 | 2618334.0529 | 1216632.8424 | 2618336.3278 | 1216639.4736 | 2618340.158 | 1216648.0458 | 2618345.1412 | 1216656.8883 | 2618356.5173 | 1216672.8435 | 2618363.0296 | 1216681.4995
101 | 2618650.7856 | 1216679.2579 | 2618658.3212 | 1216684.9847 | 2618660.6188 | 1216695.5534 | 2618662.0799 | 1216704.1184 | 2618667.1459 | 1216710.5824 | 2618675.198 | 1216713.776 | 2618687.7842 | 1216715.0733
102 | 2618708.9074 | 1216661.2262 | 2618706.2226 | 1216658.397 | 2618701.6682 | 1216655.8368 | 2618695.8403 | 1216655.0848 | 2618690.9518 | 1216657.3931 | 2618685.859 | 1216659.4895 | 2618681.5164 | 1216659.587 | 2618676.2521 | 1216659.8611
103 | 2618334.0529 | 1216632.8424 | 2618333.5063 | 1216631.2491 | 2618331.9232 | 1216622.6838
104 | 2618741.2865 | 1216699.8304 | 2618727.8613 | 1216686.4696 | 2618719.2027 | 1216675.7697 | 2618710.3388 | 1216662.7345 | 2618708.9074 | 1216661.2262
105 | 2618331.9232 | 1216622.6838 | 2618331.9232 | 1216622.6838 | 2618331.5576 | 1216614.1668
106 | 2618591.2911 | 1217120.1509 | 2618566.5839 | 1217125.3667
107 | 2618591.2911 | 1217120.1509 | 2618603.2153 | 1217117.6336
108 | 2618626.4679 | 1217112.7248 | 2618603.2153 | 1217117.6336
109 | 2619288.4637 | 1217168.1609 | 2619289.6237 | 1217161.5498 | 2619285.525 | 1217156.7449 | 2619279.8126 | 1217153.3023 | 2619274.6016 | 1217152.4206
110 | 2619288.4637 | 1217168.1609 | 2619298.9994 | 1217165.9158 | 2619308.5334 | 1217162.2174
111 | 2619366.4307 | 1217123.0094 | 2619358.0552 | 1217121.537 | 2619350.63 | 1217121.9687 | 2619343.8516 | 1217124.2259 | 2619338.0335 | 1217127.6757 | 2619332.9682 | 1217133.0401 | 2619328.365 | 1217143.4201 | 2619321.7004 | 1217152.7483 | 2619310.681 | 1217161.3843 | 2619308.5334 | 1217162.2174
112 | 2619274.6016 | 1217152.4206 | 2619268.8271 | 1217151.4436 | 2619257.1543 | 1217153.2292 | 2619250.0607 | 1217152.0612 | 2619244.7365 | 1217148.8314
113 | 2619231.6179 | 1217120.5171 | 2619235.4928 | 1217126.4663 | 2619235.4657 | 1217134.9044 | 2619239.0982 | 1217145.411 | 2619244.7365 | 1217148.8314
114 | 2618491.3966 | 1216134.6522 | 2618487.1972 | 1216147.2241 | 2618483.8642 | 1216152.1833
115 | 2618491.3966 | 1216134.6522 | 2618485.5552 | 1216137.8634
116 | 2618491.3966 | 1216134.6522 | 2618503.5286 | 1216134.6897 | 2618515.9386 | 1216137.0827
117 | 2618523.2142 | 1216056.5506 | 2618510.5614 | 1216062.815 | 2618503.2235 | 1216071.3972 | 2618497.8307 | 1216094.2491 | 2618496.419 | 1216121.0822 | 2618491.3966 | 1216134.6522
118 | 2619122.9171 | 1216299.9107 | 2619120.6611 | 1216276.6459
119 | 2619120.6611 | 1216276.6459 | 2619118.5809 | 1216255.1936 | 2619118.6276 | 1216243.6536
120 | 2619118.6276 | 1216243.6536 | 2619118.69 | 1216228.223
121 | 2618441.0594 | 1215576.6458 | 2618418.0612 | 1215593.1224
122 | 2618442.5961 | 1215563.4096 | 2618441.0594 | 1215576.6458
123 | 2618460.6545 | 1215649.3598 | 2618452.4545 | 1215644.5535
124 | 2618216.1824 | 1216334.3946 | 2618211.0212 | 1216331.2478
125 | 2618690.7841 | 1215589.6396 | 2618690.7841 | 1215589.6396 | 2618680.4117 | 1215575.2546 | 2618675.3997 | 1215564.9551
126 | 2618690.7841 | 1215589.6396 | 2618704.6442 | 1215598.2768 | 2618704.7839 | 1215598.3701
127 | 2618584.4564 | 1215300.9552 | 2618601.5499 | 1215302.9762 | 2618610.6158 | 1215303.0933 | 2618617.5609 | 1215301.5029 | 2618680.527 | 1215280.8765 | 2618689.8651 | 1215278.9268 | 2618706.7889 | 1215276.9786 | 2618722.1571 | 1215277.0934 | 2618740.0355 | 1215278.2278 | 2618753.4509 | 1215276.3577 | 2618759.5252 | 1215276.4435 | 2618764.5697 | 1215278.0269 | 2618768.6066 | 1215281.2858 | 2618770.3824 | 1215286.461 | 2618769.4057 | 1215290.4046 | 2618761.7605 | 1215299.7082 | 2618758.9658 | 1215304.6689 | 2618754.1446 | 1215316.6272 | 2618750.7736 | 1215323.7985 | 2618746.0661 | 1215330.9656 | 2618740.5638 | 1215337.3742 | 2618734.5554 | 1215342.9474 | 2618726.4588 | 1215348.5364 | 2618712.6376 | 1215358.7878 | 2618707.8775 | 1215363.3866 | 2618703.8506 | 1215369.0662 | 2618698.318 | 1215377.9094 | 2618692.445 | 1215388.7417 | 2618687.0902 | 1215396.5738 | 2618677.3848 | 1215409.2174 | 2618672.7106 | 1215415.5064 | 2618670.8896 | 1215419.9588 | 2618668.4642 | 1215447.7114 | 2618672.7442 | 1215477.664 | 2618673.9168 | 1215513.0545 | 2618671.2868 | 1215530.9898 | 2618674.6629 | 1215563.441 | 2618675.3997 | 1215564.9551
128 | 2618584.4564 | 1215300.9552 | 2618575.2766 | 1215305.7405 | 2618558.941 | 1215321.2875 | 2618538.619 | 1215358.9014 | 2618507.1384 | 1215415.1914
129 | 2618507.1384 | 1215415.1914 | 2618492.3795 | 1215441.583 | 2618472.7938 | 1215472.1732 | 2618466.8399 | 1215482.3272 | 2618462.5247 | 1215490.4852 | 2618458.9779 | 1215498.1675 | 2618455.5836 | 1215508.0738 | 2618454.0838 | 1215513.534
130 | 2618442.5961 | 1215563.4096 | 2618445.9276 | 1215546.7327 | 2618451.913 | 1215521.4367 | 2618454.0838 | 1215513.534
131 | 2619039.6717 | 1216035.5387 | 2619051.7011 | 1216079.7467 | 2619059.0866 | 1216108.8424 | 2619071.0206 | 1216135.2733 | 2619095.8865 | 1216175.0865 | 2619114.3266 | 1216203.8729 | 2619118.1774 | 1216210.489 | 2619119.0147 | 1216214.5496
132 | 2619039.6717 | 1216035.5387 | 2619033.9449 | 1215998.1436 | 2619029.1231 | 1215984.0425 | 2619020.3742 | 1215977.711 | 2618985.8224 | 1215970.3192 | 2618964.2878 | 1215961.2663
133 | 2619119.0147 | 1216214.5496 | 2619118.69 | 1216228.223 | 2619118.69 | 1216228.223
134 | 2619119.0147 | 1216214.5496 | 2619131.7502 | 1216215.7577 | 2619146.6976 | 1216220.8751
135 | 2618955.2585 | 1215957.4705 | 2618964.2878 | 1215961.2663
136 | 2618955.2585 | 1215957.4705 | 2618952.7046 | 1215963.1656 | 2618951.0861 | 1215968.3746 | 2618947.6562 | 1215972.5995
137 | 2618442.5961 | 1215563.4096 | 2618445.1489 | 1215570.2436 | 2618446.8426 | 1215575.0182 | 2618448.2092 | 1215577.4905 | 2618450.3968 | 1215579.6763 | 2618451.5865 | 1215580.7838
138 | 2618401.7918 | 1215603.6241 | 2618404.4103 | 1215600.8688 | 2618414.715 | 1215595.5197 | 2618418.0612 | 1215593.1224
139 | 2619146.6976 | 1216220.8751 | 2619150.9501 | 1216230.0273 | 2619153.673 | 1216237.9516
140 | 2619619.3452 | 1216704.0269 | 2619606.4148 | 1216702.5387
141 | 2619621.9396 | 1216704.3255 | 2619619.3452 | 1216704.0269
142 | 2619580.8791 | 1216692.6916 | 2619586.7389 | 1216697.2505 | 2619594.6439 | 1216701.1453 | 2619602.551 | 1216702.094 | 2619606.4148 | 1216702.5387
143 | 2619644.3207 | 1216706.1223 | 2619633.8828 | 1216703.7422 | 2619621.9396 | 1216704.3255
144 | 2619644.3207 | 1216706.1223 | 2619652.2354 | 1216686.3036
145 | 2619647.3409 | 1216669.5335 | 2619648.7149 | 1216676.4976 | 2619651.4922 | 1216681.454 | 2619652.2354 | 1216686.3036
146 | 2619150.0039 | 1216238.6514 | 2619153.673 | 1216237.9516

## bus_geodata
| x | y | coords
0 | 2618255.313 | 1217434.1909
1 | 2618109.1131 | 1217181.4462
2 | 2618328.7178 | 1217423.683
3 | 2618136.0649 | 1217182.7159
4 | 2619225.5156 | 1217478.8026
5 | 2619305.8751 | 1217582.7414
6 | 2619201.503 | 1217728.0349
7 | 2619069.4679 | 1217104.8573
8 | 2619194.8591 | 1217754.8178
9 | 2619208.3051 | 1217735.8029
10 | 2619041.4832 | 1217732.3366
11 | 2619155.4811 | 1217735.5149
12 | 2619080.2047 | 1217823.0733
13 | 2618355.5193 | 1217418.8348
14 | 2618735.114 | 1216961.5161
15 | 2618811.9267 | 1217089.6195
16 | 2618462.3047 | 1216821.7063
17 | 2618982.7972 | 1216693.0663
18 | 2618826.0062 | 1217090.1197
19 | 2618804.1512 | 1217089.3915
20 | 2618697.0416 | 1216307.5572
21 | 2619120.5625 | 1216852.9523
22 | 2619000.8573 | 1216661.5549
23 | 2619090.0039 | 1216877.9801
24 | 2619621.8197 | 1216743.1473
25 | 2618152.7464 | 1217183.4059
26 | 2617973.1944 | 1216158.7414
27 | 2618035.4495 | 1216284.456
28 | 2618131.3602 | 1216216.1405
29 | 2618017.3182 | 1216813.8477
30 | 2618051.6356 | 1216819.699
31 | 2618077.1378 | 1216813.6059
32 | 2618007.7624 | 1216818.0028
33 | 2618272.3827 | 1216568.2594
34 | 2618299.6989 | 1216577.5594
35 | 2618211.8496 | 1216363.3912
36 | 2618078.022 | 1216822.447
37 | 2618099.2992 | 1216817.7607
38 | 2618164.3713 | 1216285.7248
39 | 2618166.5906 | 1216222.6763
40 | 2618296.5436 | 1216214.6428
41 | 2618398.0402 | 1216333.244
42 | 2618241.513 | 1216335.3212
43 | 2618438.0749 | 1216138.6337
44 | 2618382.3169 | 1215632.4633
45 | 2618459.9701 | 1216142.9264
46 | 2618386.8361 | 1215617.2741
47 | 2618478.3456 | 1216151.1085
48 | 2618430.3715 | 1215612.7
49 | 2618436.2713 | 1215605.225
50 | 2618437.2717 | 1215626.9933
51 | 2618313.5446 | 1216584.6368
52 | 2618219.833 | 1216386.8313
53 | 2618222.3512 | 1216357.7311
54 | 2618107.1528 | 1216818.8442
55 | 2618176.0594 | 1216289.329
56 | 2618172.8878 | 1216303.7276
57 | 2618430.9108 | 1216356.0583
58 | 2618232.7013 | 1216344.4662
59 | 2618212.9091 | 1216314.5637
60 | 2618387.1792 | 1215617.0546
61 | 2618171.2945 | 1217183.638
62 | 2618194.4557 | 1217181.6523
63 | 2618279.3058 | 1217157.6924
64 | 2618442.6212 | 1216807.3853
65 | 2619110.0321 | 1217071.7326
66 | 2619137.1255 | 1217084.3296
67 | 2619059.9975 | 1217086.9371
68 | 2618840.9812 | 1217144.6327
69 | 2618695.2377 | 1217098.4514
70 | 2618660.9667 | 1216311.8912
71 | 2619010.4636 | 1216654.5825
72 | 2619621.8461 | 1216734.6126
73 | 2619632.3482 | 1216728.0975
74 | 2618311.779 | 1217153.4492
75 | 2618366.3052 | 1217153.1768
76 | 2618391.8016 | 1217153.6288
77 | 2618424.855 | 1217153.0563
78 | 2618455.6951 | 1217148.9417
79 | 2618478.0225 | 1217144.3962
80 | 2618507.7582 | 1217137.9426
81 | 2618546.7347 | 1217129.557
82 | 2618430.7035 | 1216780.1552
83 | 2618610.6618 | 1216670.5834
84 | 2618363.0296 | 1216681.4995
85 | 2618650.7856 | 1216679.2579
86 | 2618676.2521 | 1216659.8611
87 | 2618334.0529 | 1216632.8424
88 | 2618687.7842 | 1216715.0733
89 | 2618708.9074 | 1216661.2262
90 | 2618331.9232 | 1216622.6838
91 | 2618566.5839 | 1217125.3667
92 | 2618591.2911 | 1217120.1509
93 | 2618603.2153 | 1217117.6336
94 | 2618626.4679 | 1217112.7248
95 | 2619288.4637 | 1217168.1609
96 | 2618854.8291 | 1217140.506
97 | 2619178.4449 | 1217750.5069
98 | 2619366.4307 | 1217123.0094
99 | 2619308.5334 | 1217162.2174
100 | 2619274.6016 | 1217152.4206
101 | 2619244.7365 | 1217148.8314
102 | 2619231.6179 | 1217120.5171
103 | 2618483.8642 | 1216152.1833
104 | 2618491.3966 | 1216134.6522
105 | 2618485.5552 | 1216137.8634
106 | 2618515.9386 | 1216137.0827
107 | 2618523.2142 | 1216056.5506
108 | 2619122.9171 | 1216299.9107
109 | 2619120.6611 | 1216276.6459
110 | 2619118.6276 | 1216243.6536
111 | 2618660.5935 | 1216323.476
112 | 2618645.3018 | 1216315.8652
113 | 2618441.0594 | 1215576.6458
114 | 2618452.4545 | 1215644.5535
115 | 2618437.9799 | 1216355.534
116 | 2618438.3662 | 1216338.7714
117 | 2618216.1824 | 1216334.3946
118 | 2618331.5576 | 1216614.1668
119 | 2618741.2865 | 1216699.8304
120 | 2618211.0212 | 1216331.2478
121 | 2618690.7841 | 1215589.6396
122 | 2618675.3997 | 1215564.9551
123 | 2618704.7839 | 1215598.3701
124 | 2618584.4564 | 1215300.9552
125 | 2618507.1384 | 1215415.1914
126 | 2618454.0838 | 1215513.534
127 | 2619039.6717 | 1216035.5387
128 | 2619119.0147 | 1216214.5496
129 | 2618964.2878 | 1215961.2663
130 | 2618955.2585 | 1215957.4705
131 | 2618947.6562 | 1215972.5995
132 | 2618451.5865 | 1215580.7838
133 | 2618442.5961 | 1215563.4096
134 | 2618418.0612 | 1215593.1224
135 | 2618401.7918 | 1215603.6241
136 | 2618460.6545 | 1215649.3598
137 | 2619118.69 | 1216228.223
138 | 2619146.6976 | 1216220.8751
139 | 2619619.3452 | 1216704.0269
140 | 2619606.4148 | 1216702.5387
141 | 2619621.9396 | 1216704.3255
142 | 2619580.8791 | 1216692.6916
143 | 2619644.3207 | 1216706.1223
144 | 2619652.2354 | 1216686.3036
145 | 2619647.3409 | 1216669.5335
146 | 2619153.673 | 1216237.9516
147 | 2619150.0039 | 1216238.6514
148 | 2618610.6618 | 1216670.5834

## line_std_types
| c_nf_per_km | r_ohm_per_km | x_ohm_per_km | max_i_ka | type | q_mm2 | alpha | voltage_rating
NAYY 4x50 SE | 210 | 0.642 | 0.083 | 0.142 | cs | 50 | 0.00403 | LV
NAYY 4x120 SE | 264 | 0.225 | 0.08 | 0.242 | cs | 120 | 0.00403 | LV
NAYY 4x150 SE | 261 | 0.208 | 0.08 | 0.27 | cs | 150 | 0.00403 | LV
NA2XS2Y 1x95 RM/25 12/20 kV | 216 | 0.313 | 0.132 | 0.252 | cs | 95 | 0.00403 | MV
NA2XS2Y 1x185 RM/25 12/20 kV | 273 | 0.161 | 0.117 | 0.362 | cs | 185 | 0.00403 | MV
NA2XS2Y 1x240 RM/25 12/20 kV | 304 | 0.122 | 0.112 | 0.421 | cs | 240 | 0.00403 | MV
NA2XS2Y 1x95 RM/25 6/10 kV | 315 | 0.313 | 0.123 | 0.249 | cs | 95 | 0.00403 | MV
NA2XS2Y 1x185 RM/25 6/10 kV | 406 | 0.161 | 0.11 | 0.358 | cs | 185 | 0.00403 | MV
NA2XS2Y 1x240 RM/25 6/10 kV | 456 | 0.122 | 0.105 | 0.416 | cs | 240 | 0.00403 | MV
NA2XS2Y 1x150 RM/25 12/20 kV | 250 | 0.206 | 0.116 | 0.319 | cs | 150 | 0.00403 | MV
NA2XS2Y 1x120 RM/25 12/20 kV | 230 | 0.253 | 0.119 | 0.283 | cs | 120 | 0.00403 | MV
NA2XS2Y 1x70 RM/25 12/20 kV | 190 | 0.443 | 0.132 | 0.22 | cs | 70 | 0.00403 | MV
NA2XS2Y 1x150 RM/25 6/10 kV | 360 | 0.206 | 0.11 | 0.315 | cs | 150 | 0.00403 | MV
NA2XS2Y 1x120 RM/25 6/10 kV | 340 | 0.253 | 0.113 | 0.28 | cs | 120 | 0.00403 | MV
NA2XS2Y 1x70 RM/25 6/10 kV | 280 | 0.443 | 0.123 | 0.217 | cs | 70 | 0.00403 | MV
N2XS(FL)2Y 1x120 RM/35 64/110 kV | 112 | 0.153 | 0.166 | 0.366 | cs | 120 | 0.00393 | HV
N2XS(FL)2Y 1x185 RM/35 64/110 kV | 125 | 0.099 | 0.156 | 0.457 | cs | 185 | 0.00393 | HV
N2XS(FL)2Y 1x240 RM/35 64/110 kV | 135 | 0.075 | 0.149 | 0.526 | cs | 240 | 0.00393 | HV
N2XS(FL)2Y 1x300 RM/35 64/110 kV | 144 | 0.06 | 0.144 | 0.588 | cs | 300 | 0.00393 | HV
15-AL1/3-ST1A 0.4 | 11 | 1.8769 | 0.35 | 0.105 | ol | 16 | 0.00403 | LV
24-AL1/4-ST1A 0.4 | 11.25 | 1.2012 | 0.335 | 0.14 | ol | 24 | 0.00403 | LV
48-AL1/8-ST1A 0.4 | 12.2 | 0.5939 | 0.3 | 0.21 | ol | 48 | 0.00403 | LV
94-AL1/15-ST1A 0.4 | 13.2 | 0.306 | 0.29 | 0.35 | ol | 94 | 0.00403 | LV
34-AL1/6-ST1A 10.0 | 9.7 | 0.8342 | 0.36 | 0.17 | ol | 34 | 0.00403 | MV
48-AL1/8-ST1A 10.0 | 10.1 | 0.5939 | 0.35 | 0.21 | ol | 48 | 0.00403 | MV
70-AL1/11-ST1A 10.0 | 10.4 | 0.4132 | 0.339 | 0.29 | ol | 70 | 0.00403 | MV
94-AL1/15-ST1A 10.0 | 10.75 | 0.306 | 0.33 | 0.35 | ol | 94 | 0.00403 | MV
122-AL1/20-ST1A 10.0 | 11.1 | 0.2376 | 0.323 | 0.41 | ol | 122 | 0.00403 | MV
149-AL1/24-ST1A 10.0 | 11.25 | 0.194 | 0.315 | 0.47 | ol | 149 | 0.00403 | MV
34-AL1/6-ST1A 20.0 | 9.15 | 0.8342 | 0.382 | 0.17 | ol | 34 | 0.00403 | MV
48-AL1/8-ST1A 20.0 | 9.5 | 0.5939 | 0.372 | 0.21 | ol | 48 | 0.00403 | MV
70-AL1/11-ST1A 20.0 | 9.7 | 0.4132 | 0.36 | 0.29 | ol | 70 | 0.00403 | MV
94-AL1/15-ST1A 20.0 | 10 | 0.306 | 0.35 | 0.35 | ol | 94 | 0.00403 | MV
122-AL1/20-ST1A 20.0 | 10.3 | 0.2376 | 0.344 | 0.41 | ol | 122 | 0.00403 | MV
149-AL1/24-ST1A 20.0 | 10.5 | 0.194 | 0.337 | 0.47 | ol | 149 | 0.00403 | MV
184-AL1/30-ST1A 20.0 | 10.75 | 0.1571 | 0.33 | 0.535 | ol | 184 | 0.00403 | MV
243-AL1/39-ST1A 20.0 | 11 | 0.1188 | 0.32 | 0.645 | ol | 243 | 0.00403 | MV
48-AL1/8-ST1A 110.0 | 8 | 0.5939 | 0.46 | 0.21 | ol | 48 | 0.00403 | HV
70-AL1/11-ST1A 110.0 | 8.4 | 0.4132 | 0.45 | 0.29 | ol | 70 | 0.00403 | HV
94-AL1/15-ST1A 110.0 | 8.65 | 0.306 | 0.44 | 0.35 | ol | 94 | 0.00403 | HV
122-AL1/20-ST1A 110.0 | 8.5 | 0.2376 | 0.43 | 0.41 | ol | 122 | 0.00403 | HV
149-AL1/24-ST1A 110.0 | 8.75 | 0.194 | 0.41 | 0.47 | ol | 149 | 0.00403 | HV
184-AL1/30-ST1A 110.0 | 8.8 | 0.1571 | 0.4 | 0.535 | ol | 184 | 0.00403 | HV
243-AL1/39-ST1A 110.0 | 9 | 0.1188 | 0.39 | 0.645 | ol | 243 | 0.00403 | HV
305-AL1/39-ST1A 110.0 | 9.2 | 0.0949 | 0.38 | 0.74 | ol | 305 | 0.00403 | HV
490-AL1/64-ST1A 110.0 | 9.75 | 0.059 | 0.37 | 0.96 | ol | 490 | 0.00403 | HV
679-AL1/86-ST1A 110.0 | 9.95 | 0.042 | 0.36 | 1.15 | ol | 679 | 0.00403 | HV
490-AL1/64-ST1A 220.0 | 10 | 0.059 | 0.285 | 0.96 | ol | 490 | 0.00403 | HV
679-AL1/86-ST1A 220.0 | 11.7 | 0.042 | 0.275 | 1.15 | ol | 679 | 0.00403 | HV
490-AL1/64-ST1A 380.0 | 11 | 0.059 | 0.253 | 0.96 | ol | 490 | 0.00403 | HV
679-AL1/86-ST1A 380.0 | 14.6 | 0.042 | 0.25 | 1.15 | ol | 679 | 0.00403 | HV

## trafo_std_types
| i0_percent | pfe_kw | vkr_percent | sn_mva | vn_lv_kv | vn_hv_kv | vk_percent | shift_degree | vector_group | tap_side | tap_neutral | tap_min | tap_max | tap_step_degree | tap_step_percent | tap_phase_shifter
160 MVA 380/110 kV | 0.06 | 60 | 0.25 | 160 | 110 | 380 | 12.2 | 0 | Yy0 | hv | 0 | -9 | 9 | 0 | 1.5 | FALSE
100 MVA 220/110 kV | 0.06 | 55 | 0.26 | 100 | 110 | 220 | 12 | 0 | Yy0 | hv | 0 | -9 | 9 | 0 | 1.5 | FALSE
63 MVA 110/20 kV | 0.04 | 22 | 0.32 | 63 | 20 | 110 | 18 | 150 | YNd5 | hv | 0 | -9 | 9 | 0 | 1.5 | FALSE
40 MVA 110/20 kV | 0.05 | 18 | 0.34 | 40 | 20 | 110 | 16.2 | 150 | YNd5 | hv | 0 | -9 | 9 | 0 | 1.5 | FALSE
25 MVA 110/20 kV | 0.07 | 14 | 0.41 | 25 | 20 | 110 | 12 | 150 | YNd5 | hv | 0 | -9 | 9 | 0 | 1.5 | FALSE
63 MVA 110/10 kV | 0.04 | 22 | 0.32 | 63 | 10 | 110 | 18 | 150 | YNd5 | hv | 0 | -9 | 9 | 0 | 1.5 | FALSE
40 MVA 110/10 kV | 0.05 | 18 | 0.34 | 40 | 10 | 110 | 16.2 | 150 | YNd5 | hv | 0 | -9 | 9 | 0 | 1.5 | FALSE
25 MVA 110/10 kV | 0.07 | 14 | 0.41 | 25 | 10 | 110 | 12 | 150 | YNd5 | hv | 0 | -9 | 9 | 0 | 1.5 | FALSE
0.25 MVA 20/0.4 kV | 0.32 | 0.8 | 1.44 | 0.25 | 0.4 | 20 | 6 | 150 | Yzn5 | hv | 0 | -2 | 2 | 0 | 2.5 | FALSE
0.4 MVA 20/0.4 kV | 0.3375 | 1.35 | 1.425 | 0.4 | 0.4 | 20 | 6 | 150 | Dyn5 | hv | 0 | -2 | 2 | 0 | 2.5 | FALSE
0.63 MVA 20/0.4 kV | 0.2619 | 1.65 | 1.206 | 0.63 | 0.4 | 20 | 6 | 150 | Dyn5 | hv | 0 | -2 | 2 | 0 | 2.5 | FALSE
0.25 MVA 10/0.4 kV | 0.24 | 0.6 | 1.2 | 0.25 | 0.4 | 10 | 4 | 150 | Dyn5 | hv | 0 | -2 | 2 | 0 | 2.5 | FALSE
0.4 MVA 10/0.4 kV | 0.2375 | 0.95 | 1.325 | 0.4 | 0.4 | 10 | 4 | 150 | Dyn5 | hv | 0 | -2 | 2 | 0 | 2.5 | FALSE
0.63 MVA 10/0.4 kV | 0.1873 | 1.18 | 1.0794 | 0.63 | 0.4 | 10 | 4 | 150 | Dyn5 | hv | 0 | -2 | 2 | 0 | 2.5 | FALSE

## trafo3w_std_types
| sn_hv_mva | sn_mv_mva | sn_lv_mva | vn_hv_kv | vn_mv_kv | vn_lv_kv | vk_hv_percent | vk_mv_percent | vk_lv_percent | vkr_hv_percent | vkr_mv_percent | vkr_lv_percent | pfe_kw | i0_percent | shift_mv_degree | shift_lv_degree | vector_group | tap_side | tap_neutral | tap_min | tap_max | tap_step_percent
63/25/38 MVA 110/20/10 kV | 63 | 25 | 38 | 110 | 20 | 10 | 10.4 | 10.4 | 10.4 | 0.28 | 0.32 | 0.35 | 35 | 0.89 | 0 | 0 | YN0yn0yn0 | hv | 0 | -10 | 10 | 1.2
63/25/38 MVA 110/10/10 kV | 63 | 25 | 38 | 110 | 10 | 10 | 10.4 | 10.4 | 10.4 | 0.28 | 0.32 | 0.35 | 35 | 0.89 | 0 | 0 | YN0yn0yn0 | hv | 0 | -10 | 10 | 1.2

## fuse_std_types
| fuse_type | i_rated_a | t_avg | t_min | t_total | x_avg | x_min | x_total
HV 100A | HV 100A | 100 | 0 | [10.0, 3.64, 0.854, 0.281, 0.1, 0.0531, 0.022, 0.01] | [10.0, 4.267, 1.21, 0.403, 0.1, 0.058, 0.022, 0.01] | 0 | [300.0, 350.0, 450.0, 550.0, 700.0, 850.0, 1200.0, 1752.0] | [600.0, 700.0, 900.0, 1150.0, 1665.0, 2000.0, 3000.0, 4313.0]
HV 10A | HV 10A | 10 | 0 | [10.0, 1675.0, 0.344, 0.156, 0.1, 0.0417, 0.0171, 0.01] | [10.0, 1.3, 0.3, 0.155, 0.1, 0.0555, 0.023, 0.01] | 0 | [30.0, 32.0, 35.0, 37.0, 39.0, 50.0, 70.0, 88.0] | [60.0, 70.0, 80.0, 87.0, 94.0, 110.0, 150.0, 216.0]
HV 125A | HV 125A | 125 | 0 | [10.0, 1.82, 0.344, 0.1, 0.0467, 0.0269, 0.01] | [10.0, 2.478, 0.426, 0.1, 0.0427, 0.0211, 0.01] | 0 | [375.0, 500.0, 700.0, 925.0, 1200.0, 1500.0, 2341.0] | [750.0, 1000.0, 1500.0, 2200.0, 3000.0, 4000.0, 5765.0]
HV 160A | HV 160A | 160 | 0 | [10.0, 4.15, 1.03, 0.198, 0.1, 0.051, 0.0172, 0.01] | [10.0, 2.3, 0.734, 0.274, 0.1, 0.046, 0.0177, 0.01] | 0 | [480.0, 550.0, 700.0, 1000.0, 1260.0, 1600.0, 2500.0, 3227.0] | [960.0, 1300.0, 1700.0, 2200.0, 2996.0, 4000.0, 6000.0, 7946.0]
HV 16A | HV 16A | 16 | 0 | [10.0, 0.352, 0.164, 0.1, 0.0649, 0.0342, 0.01] | [10.0, 2.34, 0.722, 0.181, 0.1, 0.055, 0.0296, 0.01] | 0 | [48.0, 60.0, 65.0, 71.0, 80.0, 100.0, 162.0] | [96.0, 110.0, 125.0, 150.0, 168.0, 200.0, 250.0, 398.0]
HV 200A | HV 200A | 200 | 0 | [10.0, 4.267, 1.21, 0.403, 0.1, 0.058, 0.022, 0.01] | [10.0, 3.73, 1.654, 0.328, 0.1, 0.0531, 0.019, 0.01] | 0 | [600.0, 700.0, 900.0, 1150.0, 1665.0, 2000.0, 3000.0, 4313.0] | [1200.0, 1500.0, 1800.0, 2700.0, 3960.0, 5000.0, 7500.0, 10620.0]
HV 20A | HV 20A | 20 | 0 | [10.0, 1.3, 0.3, 0.155, 0.1, 0.0555, 0.023, 0.01] | [10.0, 1.3, 0.161, 0.1, 0.0611, 0.0399, 0.0141, 0.01] | 0 | [60.0, 70.0, 80.0, 87.0, 94.0, 110.0, 150.0, 216.0] | [120.0, 150.0, 200.0, 223.0, 260.0, 300.0, 450.0, 532.0]
HV 25A | HV 25A | 25 | 0 | [10.0, 2.512, 0.833, 0.299, 0.1, 0.0372, 0.0223, 0.01] | [10.0, 3.125, 0.597, 0.198, 0.1, 0.0378, 0.022, 0.01] | 0 | [75.0, 82.0, 90.0, 100.0, 124.0, 170.0, 200.0, 289.0] | [150.0, 170.0, 210.0, 250.0, 294.0, 400.0, 500.0, 711.0]
HV 31.5A | HV 31.5A | 31.5 | 0 | [10.0, 2.34, 0.722, 0.181, 0.1, 0.055, 0.0296, 0.01] | [10.0, 2.84, 0.368, 0.164, 0.1, 0.0621, 0.0378, 0.0195, 0.01] | 0 | [95.0, 110.0, 125.0, 150.0, 165.0, 200.0, 250.0, 390.0] | [189.0, 220.0, 300.0, 350.0, 393.0, 450.0, 530.0, 700.0, 960.0]
HV 40A | HV 40A | 40 | 0 | [10.0, 1.3, 0.161, 0.1, 0.0611, 0.0399, 0.0141, 0.01] | [10.0, 2.05, 0.369, 0.198, 0.1, 0.051, 0.0298, 0.01] | 0 | [120.0, 150.0, 200.0, 223.0, 260.0, 300.0, 450.0, 532.0] | [240.0, 300.0, 400.0, 450.0, 530.0, 650.0, 800.0, 1311.0]
HV 50A | HV 50A | 50 | 0 | [10.0, 3.215, 0.597, 0.198, 0.1, 0.0378, 0.022, 0.01] | [10.0, 3.64, 0.854, 0.281, 0.1, 0.0531, 0.022, 0.01] | 0 | [150.0, 170.0, 210.0, 250.0, 294.0, 400.0, 500.0, 711.0] | [300.0, 350.0, 450.0, 550.0, 700.0, 850.0, 1200.0, 1752.0]
HV 6.3A | HV 6.3A | 6.3 | 0 | [10.0, 1.39, 0.344, 0.168, 0.1, 0.056, 0.0263, 0.01] | [10.0, 1.711, 0.516, 0.198, 0.1, 0.0634, 0.0303, 0.01] | 0 | [19.0, 19.5, 20.4, 20.8, 22.0, 25.0, 32.0, 48.0] | [38.0, 40.0, 43.0, 48.0, 53.0, 60.0, 75.0, 118.0]
HV 63A | HV 63A | 63 | 0 | [10.0, 2.84, 0.368, 0.164, 0.1, 0.0621, 0.0378, 0.0195, 0.01] | [10.0, 1.82, 0.344, 0.1, 0.0467, 0.0269, 0.01] | 0 | [189.0, 220.0, 300.0, 350.0, 393.0, 450.0, 530.0, 700.0, 961.0] | [378.0, 500.0, 700.0, 934.0, 1200.0, 1500.0, 2366.0]
HV 80A | HV 80A | 80 | 0 | [10.0, 2.05, 0.369, 0.198, 0.1, 0.051, 0.0298, 0.01] | [10.0, 4.15, 1.03, 0.198, 0.1, 0.051, 0.0172, 0.01] | 0 | [240.0, 300.0, 400.0, 450.0, 530.0, 650.0, 800.0, 1311.0] | [480.0, 550.0, 700.0, 1000.0, 1260.0, 1600.0, 2500.0, 3227.0]
Siemens NH-1-100 | Siemens NH-1-100 | 100 | [5400.0, 2000.0, 400.0, 20.0, 1.0, 0.2, 0.012, 0.004] | 0 | 0 | [150.0, 190.0, 250.0, 430.0, 900.0, 1250.0, 2700.0, 3600.0] | 0 | 0
Siemens NH-1-125 | Siemens NH-1-125 | 125 | [4800.0, 120.0, 7.0, 0.1, 0.004] | 0 | 0 | [180.0, 400.0, 740.0, 2000.0, 4250.0] | 0 | 0
Siemens NH-1-16 | Siemens NH-1-16 | 16 | [4000.0, 400.0, 2.0, 0.1, 0.04, 0.01] | 0 | 0 | [26.0, 35.0, 75.0, 150.0, 200.0, 300.0] | 0 | 0
Siemens NH-1-160 | Siemens NH-1-160 | 160 | [4800.0, 120.0, 7.0, 0.1, 0.004] | 0 | 0 | [210.0, 500.0, 900.0, 2300.0, 5000.0] | 0 | 0
Siemens NH-1-25 | Siemens NH-1-25 | 25 | [4000.0, 1000.0, 10.0, 0.2, 0.02, 0.01] | 0 | 0 | [40.0, 50.0, 100.0, 210.0, 400.0, 500.0] | 0 | 0
Siemens NH-1-50 | Siemens NH-1-50 | 50 | [4000.0, 40.0, 4.0, 1.0, 0.02, 0.01] | 0 | 0 | [86.0, 200.0, 300.0, 400.0, 1000.0, 1280.0] | 0 | 0
Siemens NH-1-63 | Siemens NH-1-63 | 63 | [4000.0, 100.0, 10.0, 2.0, 0.04, 0.01] | 0 | 0 | [100.0, 200.0, 300.0, 400.0, 1000.0, 1500.0] | 0 | 0
Siemens NH-1-80 | Siemens NH-1-80 | 80 | [4800.0, 120.0, 7.0, 0.1, 0.01] | 0 | 0 | [150.58, 250.0, 450.0, 1150.0, 2470.0] | 0 | 0
Siemens NH-2-1000 | Siemens NH-2-1000 | 1000 | [4800.0, 120.0, 7.0, 0.1, 0.004] | 0 | 0 | [1900.0, 3500.0, 8400.0, 24000.0, 52000.0] | 0 | 0
Siemens NH-2-200 | Siemens NH-2-200 | 200 | [4800.0, 120.0, 7.0, 0.1, 0.004] | 0 | 0 | [280.0, 650.0, 1200.0, 3000.0, 7000.0] | 0 | 0
Siemens NH-2-224 | Siemens NH-2-224 | 224 | [4800.0, 120.0, 7.0, 0.2, 0.04, 0.004] | 0 | 0 | [400.0, 750.0, 1453.0, 3025.0, 4315.0, 7600.0] | 0 | 0
Siemens NH-2-250 | Siemens NH-2-250 | 250 | [4800.0, 120.0, 7.0, 0.1, 0.004] | 0 | 0 | [450.0, 800.0, 1650.0, 4000.0, 8500.0] | 0 | 0
Siemens NH-2-315 | Siemens NH-2-315 | 315 | [4800.0, 120.0, 7.0, 0.1, 0.004] | 0 | 0 | [550.0, 920.0, 1900.0, 5000.0, 11000.0] | 0 | 0
Siemens NH-2-355 | Siemens NH-2-355 | 355 | [4800.0, 120.0, 6.0, 0.1, 0.004] | 0 | 0 | [650.0, 1116.27, 2350.0, 5840.0, 12790.0] | 0 | 0
Siemens NH-2-400 | Siemens NH-2-400 | 400 | [4800.0, 120.0, 7.0, 0.1, 0.004] | 0 | 0 | [720.0, 1350.0, 2800.0, 6500.0, 15000.0] | 0 | 0
Siemens NH-2-425 | Siemens NH-2-425 | 425 | [4800.0, 120.0, 7.0, 0.1, 0.004] | 0 | 0 | [850.0, 1500.0, 3050.0, 7500.0, 16500.0] | 0 | 0
Siemens NH-2-630 | Siemens NH-2-630 | 630 | [4800.0, 120.0, 7.0, 0.1, 0.004] | 0 | 0 | [1200.0, 2000.0, 4800.0, 12000.0, 26000.0] | 0 | 0

## dtypes
| element | column | dtype
0 | bus | name | object
1 | bus | vn_kv | float64
2 | bus | type | object
3 | bus | zone | object
4 | bus | in_service | bool
5 | load | name | object
6 | load | bus | uint32
7 | load | p_mw | float64
8 | load | q_mvar | float64
9 | load | const_z_percent | float64
10 | load | const_i_percent | float64
11 | load | sn_mva | float64
12 | load | scaling | float64
13 | load | in_service | bool
14 | load | type | object
15 | ext_grid | name | object
16 | ext_grid | bus | uint32
17 | ext_grid | vm_pu | float64
18 | ext_grid | va_degree | float64
19 | ext_grid | slack_weight | float64
20 | ext_grid | in_service | bool
21 | line | name | object
22 | line | std_type | object
23 | line | from_bus | uint32
24 | line | to_bus | uint32
25 | line | length_km | float64
26 | line | r_ohm_per_km | float64
27 | line | x_ohm_per_km | float64
28 | line | c_nf_per_km | float64
29 | line | g_us_per_km | float64
30 | line | max_i_ka | float64
31 | line | df | float64
32 | line | parallel | uint32
33 | line | type | object
34 | line | in_service | bool
35 | trafo | name | object
36 | trafo | std_type | object
37 | trafo | hv_bus | uint32
38 | trafo | lv_bus | uint32
39 | trafo | sn_mva | float64
40 | trafo | vn_hv_kv | float64
41 | trafo | vn_lv_kv | float64
42 | trafo | vk_percent | float64
43 | trafo | vkr_percent | float64
44 | trafo | pfe_kw | float64
45 | trafo | i0_percent | float64
46 | trafo | shift_degree | float64
47 | trafo | tap_side | object
48 | trafo | tap_neutral | int32
49 | trafo | tap_min | int32
50 | trafo | tap_max | int32
51 | trafo | tap_step_percent | float64
52 | trafo | tap_step_degree | float64
53 | trafo | tap_pos | int32
54 | trafo | tap_phase_shifter | bool
55 | trafo | parallel | uint32
56 | trafo | df | float64
57 | trafo | in_service | bool
58 | line_geodata | coords | object
59 | bus_geodata | x | float64
60 | bus_geodata | y | float64
61 | bus_geodata | coords | object

## parameters
| version | format_version | converged | OPF_converged | name | f_hz | sn_mva
0 | 2.14.6 | 2.14.0 | FALSE | FALSE |  | 50 | 1