## bus
| name | vn_kv | type | zone | in_service
0 | bus_LV_424-3_0_3_node_0 | 0.4 | n |  | TRUE
1 | bus_LV_424-3_0_3_node_1 | 0.4 | n |  | TRUE
2 | bus_LV_424-3_0_3_node_2 | 0.4 | n |  | TRUE
3 | bus_LV_424-3_0_3_node_7 | 0.4 | n |  | TRUE
4 | bus_LV_424-3_0_3_node_6 | 0.4 | n |  | TRUE
5 | bus_LV_424-3_0_3_node_3 | 0.4 | n |  | TRUE
6 | bus_LV_424-3_0_3_node_10 | 0.4 | n |  | TRUE
7 | bus_LV_424-3_0_3_node_80 | 0.4 | n |  | TRUE
8 | bus_LV_424-3_0_3_node_4 | 0.4 | n |  | TRUE
9 | bus_LV_424-3_0_3_node_84 | 0.4 | n |  | TRUE
10 | bus_LV_424-3_0_3_node_5 | 0.4 | n |  | TRUE
11 | bus_LV_424-3_0_3_node_48 | 0.4 | n |  | TRUE
12 | bus_LV_424-3_0_3_node_9 | 0.4 | n |  | TRUE
13 | bus_LV_424-3_0_3_node_16 | 0.4 | n |  | TRUE
14 | bus_LV_424-3_0_3_node_14 | 0.4 | n |  | TRUE
15 | bus_LV_424-3_0_3_node_12 | 0.4 | n |  | TRUE
16 | bus_LV_424-3_0_3_node_8 | 0.4 | n |  | TRUE
17 | bus_LV_424-3_0_3_node_17 | 0.4 | n |  | TRUE
18 | bus_LV_424-3_0_3_node_13 | 0.4 | n |  | TRUE
19 | bus_LV_424-3_0_3_node_11 | 0.4 | n |  | TRUE
20 | bus_LV_424-3_0_3_node_34 | 0.4 | n |  | TRUE
21 | bus_LV_424-3_0_3_node_70 | 0.4 | n |  | TRUE
22 | bus_LV_424-3_0_3_node_33 | 0.4 | n |  | TRUE
23 | bus_LV_424-3_0_3_node_81 | 0.4 | n |  | TRUE
24 | bus_LV_424-3_0_3_node_42 | 0.4 | n |  | TRUE
25 | bus_LV_424-3_0_3_node_46 | 0.4 | n |  | TRUE
26 | bus_LV_424-3_0_3_node_15 | 0.4 | n |  | TRUE
27 | bus_LV_424-3_0_3_node_75 | 0.4 | n |  | TRUE
28 | bus_LV_424-3_0_3_node_35 | 0.4 | n |  | TRUE
29 | bus_LV_424-3_0_3_node_74 | 0.4 | n |  | TRUE
30 | bus_LV_424-3_0_3_node_18 | 0.4 | n |  | TRUE
31 | bus_LV_424-3_0_3_node_19 | 0.4 | n |  | TRUE
32 | bus_LV_424-3_0_3_node_21 | 0.4 | n |  | TRUE
33 | bus_LV_424-3_0_3_node_22 | 0.4 | n |  | TRUE
34 | bus_LV_424-3_0_3_node_23 | 0.4 | n |  | TRUE
35 | bus_LV_424-3_0_3_node_24 | 0.4 | n |  | TRUE
36 | bus_LV_424-3_0_3_node_25 | 0.4 | n |  | TRUE
37 | bus_LV_424-3_0_3_node_26 | 0.4 | n |  | TRUE
38 | bus_LV_424-3_0_3_node_27 | 0.4 | n |  | TRUE
39 | bus_LV_424-3_0_3_node_45 | 0.4 | n |  | TRUE
40 | bus_LV_424-3_0_3_node_28 | 0.4 | n |  | TRUE
41 | bus_LV_424-3_0_3_node_29 | 0.4 | n |  | TRUE
42 | bus_LV_424-3_0_3_node_49 | 0.4 | n |  | TRUE
43 | bus_LV_424-3_0_3_node_38 | 0.4 | n |  | TRUE
44 | bus_LV_424-3_0_3_node_36 | 0.4 | n |  | TRUE
45 | bus_LV_424-3_0_3_node_50 | 0.4 | n |  | TRUE
46 | bus_LV_424-3_0_3_node_59 | 0.4 | n |  | TRUE
47 | bus_LV_424-3_0_3_node_56 | 0.4 | n |  | TRUE
48 | bus_LV_424-3_0_3_node_37 | 0.4 | n |  | TRUE
49 | bus_LV_424-3_0_3_node_30 | 0.4 | n |  | TRUE
50 | bus_LV_424-3_0_3_node_31 | 0.4 | n |  | TRUE
51 | bus_LV_424-3_0_3_node_32 | 0.4 | n |  | TRUE
52 | bus_LV_424-3_0_3_node_43 | 0.4 | n |  | TRUE
53 | bus_LV_424-3_0_3_node_44 | 0.4 | n |  | TRUE
54 | bus_LV_424-3_0_3_node_39 | 0.4 | n |  | TRUE
55 | bus_LV_424-3_0_3_node_66 | 0.4 | n |  | TRUE
56 | bus_LV_424-3_0_3_node_83 | 0.4 | n |  | TRUE
57 | bus_LV_424-3_0_3_node_64 | 0.4 | n |  | TRUE
58 | bus_LV_424-3_0_3_node_40 | 0.4 | n |  | TRUE
59 | bus_LV_424-3_0_3_node_63 | 0.4 | n |  | TRUE
60 | bus_LV_424-3_0_3_node_58 | 0.4 | n |  | TRUE
61 | bus_LV_424-3_0_3_node_57 | 0.4 | n |  | TRUE
62 | bus_LV_424-3_0_3_node_62 | 0.4 | n |  | TRUE
63 | bus_LV_424-3_0_3_node_61 | 0.4 | n |  | TRUE
64 | bus_LV_424-3_0_3_node_78 | 0.4 | n |  | TRUE
65 | bus_LV_424-3_0_3_node_60 | 0.4 | n |  | TRUE
66 | bus_LV_424-3_0_3_node_65 | 0.4 | n |  | TRUE
67 | bus_LV_424-3_0_3_node_51 | 0.4 | n |  | TRUE
68 | bus_LV_424-3_0_3_node_52 | 0.4 | n |  | TRUE
69 | bus_LV_424-3_0_3_node_53 | 0.4 | n |  | TRUE
70 | bus_LV_424-3_0_3_node_55 | 0.4 | n |  | TRUE
71 | bus_LV_424-3_0_3_node_72 | 0.4 | n |  | TRUE
72 | bus_LV_424-3_0_3_node_69 | 0.4 | n |  | TRUE
73 | bus_LV_424-3_0_3_node_67 | 0.4 | n |  | TRUE
74 | bus_LV_424-3_0_3_node_71 | 0.4 | n |  | TRUE
75 | bus_LV_424-3_0_3_node_68 | 0.4 | n |  | TRUE
76 | bus_LV_424-3_0_3_node_73 | 0.4 | n |  | TRUE
77 | bus_LV_424-3_0_3_node_76 | 0.4 | n |  | TRUE
78 | bus_MV_182_0_node_16 | 20 | n |  | TRUE

## load
| name | bus | p_mw | q_mvar | const_z_percent | const_i_percent | sn_mva | scaling | in_service | type
0 | LV_424-3_0_3_load_0 | 0 | 0.0040808 | 0.0010228 | 0 | 0 |  | 1 | TRUE | wye
1 | LV_424-3_0_3_load_80 | 7 | 0.003048 | 0.00076389 | 0 | 0 |  | 1 | TRUE | wye
2 | LV_424-3_0_3_load_84 | 9 | 0.0030982 | 0.00077647 | 0 | 0 |  | 1 | TRUE | wye
3 | LV_424-3_0_3_load_9 | 12 | 0.0038981 | 0.00097696 | 0 | 0 |  | 1 | TRUE | wye
4 | LV_424-3_0_3_load_16 | 13 | 0.0014039 | 0.00035185 | 0 | 0 |  | 1 | TRUE | wye
5 | LV_424-3_0_3_load_14 | 14 | 0.00058937 | 0.00014771 | 0 | 0 |  | 1 | TRUE | wye
6 | LV_424-3_0_3_load_12 | 15 | 0.0015296 | 0.00038336 | 0 | 0 |  | 1 | TRUE | wye
7 | LV_424-3_0_3_load_13 | 18 | 0.0011565 | 0.00028985 | 0 | 0 |  | 1 | TRUE | wye
8 | LV_424-3_0_3_load_11 | 19 | 0.004519 | 0.0011326 | 0 | 0 |  | 1 | TRUE | wye
9 | LV_424-3_0_3_load_70 | 21 | 0.0082281 | 0.0020622 | 0 | 0 |  | 1 | TRUE | wye
10 | LV_424-3_0_3_load_81 | 23 | 0.0010964 | 0.00027479 | 0 | 0 |  | 1 | TRUE | wye
11 | LV_424-3_0_3_load_42 | 24 | 0.0019884 | 0.00049835 | 0 | 0 |  | 1 | TRUE | wye
12 | LV_424-3_0_3_load_46 | 25 | 0.0025111 | 0.00062934 | 0 | 0 |  | 1 | TRUE | wye
13 | LV_424-3_0_3_load_15 | 26 | 0.0042084 | 0.0010547 | 0 | 0 |  | 1 | TRUE | wye
14 | LV_424-3_0_3_load_75 | 27 | 0.00074513 | 0.00018675 | 0 | 0 |  | 1 | TRUE | wye
15 | LV_424-3_0_3_load_35 | 28 | 0.0051638 | 0.0012942 | 0 | 0 |  | 1 | TRUE | wye
16 | LV_424-3_0_3_load_74 | 29 | 0.00064727 | 0.00016222 | 0 | 0 |  | 1 | TRUE | wye
17 | LV_424-3_0_3_load_18 | 30 | 0.0016942 | 0.0004246 | 0 | 0 |  | 1 | TRUE | wye
18 | LV_424-3_0_3_load_19 | 31 | 0.0054742 | 0.001372 | 0 | 0 |  | 1 | TRUE | wye
19 | LV_424-3_0_3_load_21 | 32 | 0.0012087 | 0.00030292 | 0 | 0 |  | 1 | TRUE | wye
20 | LV_424-3_0_3_load_22 | 33 | 0.0017638 | 0.00044204 | 0 | 0 |  | 1 | TRUE | wye
21 | LV_424-3_0_3_load_23 | 34 | 0.0046533 | 0.0011662 | 0 | 0 |  | 1 | TRUE | wye
22 | LV_424-3_0_3_load_24 | 35 | 0.0023068 | 0.00057814 | 0 | 0 |  | 1 | TRUE | wye
23 | LV_424-3_0_3_load_26 | 37 | 0.0035491 | 0.00088949 | 0 | 0 |  | 1 | TRUE | wye
24 | LV_424-3_0_3_load_27 | 38 | 0.0034161 | 0.00085615 | 0 | 0 |  | 1 | TRUE | wye
25 | LV_424-3_0_3_load_45 | 39 | 0.0079099 | 0.0019824 | 0 | 0 |  | 1 | TRUE | wye
26 | LV_424-3_0_3_load_49 | 42 | 0.0094062 | 0.0023574 | 0 | 0 |  | 1 | TRUE | wye
27 | LV_424-3_0_3_load_36 | 44 | 0.0057659 | 0.0014451 | 0 | 0 |  | 1 | TRUE | wye
28 | LV_424-3_0_3_load_50 | 45 | 0.0045127 | 0.001131 | 0 | 0 |  | 1 | TRUE | wye
29 | LV_424-3_0_3_load_59 | 46 | 0.0061002 | 0.0015289 | 0 | 0 |  | 1 | TRUE | wye
30 | LV_424-3_0_3_load_56 | 47 | 0.0038936 | 0.00097582 | 0 | 0 |  | 1 | TRUE | wye
31 | LV_424-3_0_3_load_30 | 49 | 0.013103 | 0.003284 | 0 | 0 |  | 1 | TRUE | wye
32 | LV_424-3_0_3_load_31 | 50 | 0.0045041 | 0.0011288 | 0 | 0 |  | 1 | TRUE | wye
33 | LV_424-3_0_3_load_43 | 52 | 0.015634 | 0.0039184 | 0 | 0 |  | 1 | TRUE | wye
34 | LV_424-3_0_3_load_66 | 55 | 0.0046741 | 0.0011714 | 0 | 0 |  | 1 | TRUE | wye
35 | LV_424-3_0_3_load_83 | 56 | 0.0032068 | 0.0008037 | 0 | 0 |  | 1 | TRUE | wye
36 | LV_424-3_0_3_load_64 | 57 | 0.0040445 | 0.0010136 | 0 | 0 |  | 1 | TRUE | wye
37 | LV_424-3_0_3_load_63 | 59 | 0.00077344 | 0.00019384 | 0 | 0 |  | 1 | TRUE | wye
38 | LV_424-3_0_3_load_58 | 60 | 0.00054813 | 0.00013738 | 0 | 0 |  | 1 | TRUE | wye
39 | LV_424-3_0_3_load_57 | 61 | 0.0006679 | 0.00016739 | 0 | 0 |  | 1 | TRUE | wye
40 | LV_424-3_0_3_load_62 | 62 | 0.0011949 | 0.00029948 | 0 | 0 |  | 1 | TRUE | wye
41 | LV_424-3_0_3_load_61 | 63 | 0.0011685 | 0.00029284 | 0 | 0 |  | 1 | TRUE | wye
42 | LV_424-3_0_3_load_78 | 64 | 0.0012102 | 0.00030329 | 0 | 0 |  | 1 | TRUE | wye
43 | LV_424-3_0_3_load_60 | 65 | 0.0012989 | 0.00032553 | 0 | 0 |  | 1 | TRUE | wye
44 | LV_424-3_0_3_load_65 | 66 | 0.0046747 | 0.0011716 | 0 | 0 |  | 1 | TRUE | wye
45 | LV_424-3_0_3_load_51 | 67 | 0.0031354 | 0.00078581 | 0 | 0 |  | 1 | TRUE | wye
46 | LV_424-3_0_3_load_53 | 69 | 0.0035442 | 0.00088825 | 0 | 0 |  | 1 | TRUE | wye
47 | LV_424-3_0_3_load_72 | 71 | 0.007607 | 0.0019065 | 0 | 0 |  | 1 | TRUE | wye
48 | LV_424-3_0_3_load_69 | 72 | 0.0090704 | 0.0022733 | 0 | 0 |  | 1 | TRUE | wye
49 | LV_424-3_0_3_load_68 | 75 | 0.0080507 | 0.0020177 | 0 | 0 |  | 1 | TRUE | wye
50 | LV_424-3_0_3_load_73 | 76 | 0.0038653 | 0.00096874 | 0 | 0 |  | 1 | TRUE | wye
51 | LV_424-3_0_3_load_76 | 77 | 0.00067292 | 0.00016865 | 0 | 0 |  | 1 | TRUE | wye

## ext_grid
| name | bus | vm_pu | va_degree | slack_weight | in_service
0 |  | 35 | 1 | 0 | 1 | TRUE

## line
| name | std_type | from_bus | to_bus | length_km | r_ohm_per_km | x_ohm_per_km | c_nf_per_km | g_us_per_km | max_i_ka | df | parallel | type | in_service
0 | LV_424-3_0_3_line_0 | NAYY 4x150 SE | 0 | 1 | 0.019579 | 0.208 | 0.08 | 261 | 0 | 0.27 | 1 | 1 | cs | TRUE
1 | LV_424-3_0_3_line_1 | NAYY 4x150 SE | 0 | 2 | 0.008151 | 0.208 | 0.08 | 261 | 0 | 0.27 | 1 | 1 | cs | TRUE
2 | LV_424-3_0_3_line_2 | NAYY 4x150 SE | 1 | 3 | 0.014048 | 0.208 | 0.08 | 261 | 0 | 0.27 | 1 | 1 | cs | TRUE
3 | LV_424-3_0_3_line_3 | NAYY 4x150 SE | 2 | 4 | 0.029725 | 0.208 | 0.08 | 261 | 0 | 0.27 | 1 | 1 | cs | TRUE
4 | LV_424-3_0_3_line_4 | NAYY 4x150 SE | 3 | 14 | 0.0060198 | 0.208 | 0.08 | 261 | 0 | 0.27 | 1 | 1 | cs | TRUE
5 | LV_424-3_0_3_line_5 | NAYY 4x150 SE | 3 | 15 | 0.0021823 | 0.208 | 0.08 | 261 | 0 | 0.27 | 1 | 1 | cs | TRUE
6 | LV_424-3_0_3_line_6 | NAYY 4x150 SE | 4 | 13 | 0.0066641 | 0.208 | 0.08 | 261 | 0 | 0.27 | 1 | 1 | cs | TRUE
7 | LV_424-3_0_3_line_7 | NAYY 4x150 SE | 4 | 10 | 0.01022 | 0.208 | 0.08 | 261 | 0 | 0.27 | 1 | 1 | cs | TRUE
8 | LV_424-3_0_3_line_8 | NAYY 4x150 SE | 5 | 6 | 0.004792 | 0.208 | 0.08 | 261 | 0 | 0.27 | 1 | 1 | cs | TRUE
9 | LV_424-3_0_3_line_9 | NAYY 4x150 SE | 5 | 7 | 0.020919 | 0.208 | 0.08 | 261 | 0 | 0.27 | 1 | 1 | cs | TRUE
10 | LV_424-3_0_3_line_10 | NAYY 4x150 SE | 6 | 19 | 0.0065658 | 0.208 | 0.08 | 261 | 0 | 0.27 | 1 | 1 | cs | TRUE
11 | LV_424-3_0_3_line_11 | NAYY 4x150 SE | 6 | 12 | 0.014874 | 0.208 | 0.08 | 261 | 0 | 0.27 | 1 | 1 | cs | TRUE
12 | LV_424-3_0_3_line_12 | NAYY 4x150 SE | 7 | 23 | 0.0106 | 0.208 | 0.08 | 261 | 0 | 0.27 | 1 | 1 | cs | TRUE
13 | LV_424-3_0_3_line_13 | NAYY 4x150 SE | 8 | 9 | 0.007119 | 0.208 | 0.08 | 261 | 0 | 0.27 | 1 | 1 | cs | TRUE
14 | LV_424-3_0_3_line_14 | NAYY 4x150 SE | 8 | 10 | 0.027642 | 0.208 | 0.08 | 261 | 0 | 0.27 | 1 | 1 | cs | TRUE
15 | LV_424-3_0_3_line_15 | NAYY 4x150 SE | 8 | 11 | 0.05336 | 0.208 | 0.08 | 261 | 0 | 0.27 | 1 | 1 | cs | TRUE
16 | LV_424-3_0_3_line_16 | NAYY 4x150 SE | 10 | 12 | 0.0051948 | 0.208 | 0.08 | 261 | 0 | 0.27 | 1 | 1 | cs | TRUE
17 | LV_424-3_0_3_line_17 | NAYY 4x150 SE | 11 | 24 | 0.021292 | 0.208 | 0.08 | 261 | 0 | 0.27 | 1 | 1 | cs | TRUE
18 | LV_424-3_0_3_line_18 | NAYY 4x150 SE | 11 | 25 | 0.0039484 | 0.208 | 0.08 | 261 | 0 | 0.27 | 1 | 1 | cs | TRUE
19 | LV_424-3_0_3_line_19 | NAYY 4x150 SE | 13 | 26 | 0.0034236 | 0.208 | 0.08 | 261 | 0 | 0.27 | 1 | 1 | cs | TRUE
20 | LV_424-3_0_3_line_20 | NAYY 4x150 SE | 15 | 18 | 0.036635 | 0.208 | 0.08 | 261 | 0 | 0.27 | 1 | 1 | cs | TRUE
21 | LV_424-3_0_3_line_21 | NAYY 4x150 SE | 16 | 17 | 0.047166 | 0.208 | 0.08 | 261 | 0 | 0.27 | 1 | 1 | cs | TRUE
22 | LV_424-3_0_3_line_22 | NAYY 4x150 SE | 16 | 18 | 0.050009 | 0.208 | 0.08 | 261 | 0 | 0.27 | 1 | 1 | cs | TRUE
23 | LV_424-3_0_3_line_23 | NAYY 4x150 SE | 17 | 27 | 0.051333 | 0.208 | 0.08 | 261 | 0 | 0.27 | 1 | 1 | cs | TRUE
24 | LV_424-3_0_3_line_24 | NAYY 4x150 SE | 19 | 22 | 0.010494 | 0.208 | 0.08 | 261 | 0 | 0.27 | 1 | 1 | cs | TRUE
25 | LV_424-3_0_3_line_25 | NAYY 4x150 SE | 20 | 21 | 0.041134 | 0.208 | 0.08 | 261 | 0 | 0.27 | 1 | 1 | cs | TRUE
26 | LV_424-3_0_3_line_26 | NAYY 4x150 SE | 20 | 22 | 0.004428 | 0.208 | 0.08 | 261 | 0 | 0.27 | 1 | 1 | cs | TRUE
27 | LV_424-3_0_3_line_27 | NAYY 4x150 SE | 22 | 28 | 0.015042 | 0.208 | 0.08 | 261 | 0 | 0.27 | 1 | 1 | cs | TRUE
28 | LV_424-3_0_3_line_28 | NAYY 4x150 SE | 24 | 33 | 0.024218 | 0.208 | 0.08 | 261 | 0 | 0.27 | 1 | 1 | cs | TRUE
29 | LV_424-3_0_3_line_29 | NAYY 4x150 SE | 27 | 29 | 0.020444 | 0.208 | 0.08 | 261 | 0 | 0.27 | 1 | 1 | cs | TRUE
30 | LV_424-3_0_3_line_30 | NAYY 4x150 SE | 28 | 38 | 0.018809 | 0.208 | 0.08 | 261 | 0 | 0.27 | 1 | 1 | cs | TRUE
31 | LV_424-3_0_3_line_31 | NAYY 4x150 SE | 29 | 77 | 0.020039 | 0.208 | 0.08 | 261 | 0 | 0.27 | 1 | 1 | cs | TRUE
32 | LV_424-3_0_3_line_32 | NAYY 4x150 SE | 30 | 31 | 0.0034597 | 0.208 | 0.08 | 261 | 0 | 0.27 | 1 | 1 | cs | TRUE
33 | LV_424-3_0_3_line_33 | NAYY 4x150 SE | 31 | 32 | 0.021796 | 0.208 | 0.08 | 261 | 0 | 0.27 | 1 | 1 | cs | TRUE
34 | LV_424-3_0_3_line_34 | NAYY 4x150 SE | 32 | 33 | 0.0078596 | 0.208 | 0.08 | 261 | 0 | 0.27 | 1 | 1 | cs | TRUE
35 | LV_424-3_0_3_line_35 | NAYY 4x150 SE | 34 | 35 | 0.00564 | 0.208 | 0.08 | 261 | 0 | 0.27 | 1 | 1 | cs | TRUE
36 | LV_424-3_0_3_line_36 | NAYY 4x150 SE | 34 | 36 | 0.016544 | 0.208 | 0.08 | 261 | 0 | 0.27 | 1 | 1 | cs | TRUE
37 | LV_424-3_0_3_line_37 | NAYY 4x150 SE | 35 | 37 | 0.013259 | 0.208 | 0.08 | 261 | 0 | 0.27 | 1 | 2 | cs | TRUE
38 | LV_424-3_0_3_line_38 | NAYY 4x150 SE | 36 | 38 | 0.022865 | 0.208 | 0.08 | 261 | 0 | 0.27 | 1 | 1 | cs | TRUE
39 | LV_424-3_0_3_line_39 | NAYY 4x150 SE | 37 | 39 | 0.0022525 | 0.208 | 0.08 | 261 | 0 | 0.27 | 1 | 2 | cs | TRUE
40 | LV_424-3_0_3_line_40 | NAYY 4x150 SE | 39 | 40 | 0.018535 | 0.208 | 0.08 | 261 | 0 | 0.27 | 1 | 2 | cs | TRUE
41 | LV_424-3_0_3_line_41 | NAYY 4x150 SE | 40 | 41 | 0.034932 | 0.208 | 0.08 | 261 | 0 | 0.27 | 1 | 2 | cs | TRUE
42 | LV_424-3_0_3_line_42 | NAYY 4x150 SE | 40 | 42 | 0.0062835 | 0.208 | 0.08 | 261 | 0 | 0.27 | 1 | 1 | cs | TRUE
43 | LV_424-3_0_3_line_43 | NAYY 4x150 SE | 41 | 43 | 0.00714 | 0.208 | 0.08 | 261 | 0 | 0.27 | 1 | 1 | cs | TRUE
44 | LV_424-3_0_3_line_44 | NAYY 4x150 SE | 41 | 44 | 0.023334 | 0.208 | 0.08 | 261 | 0 | 0.27 | 1 | 1 | cs | TRUE
45 | LV_424-3_0_3_line_45 | NAYY 4x150 SE | 42 | 45 | 0.015426 | 0.208 | 0.08 | 261 | 0 | 0.27 | 1 | 1 | cs | TRUE
46 | LV_424-3_0_3_line_46 | NAYY 4x150 SE | 43 | 46 | 0.022015 | 0.208 | 0.08 | 261 | 0 | 0.27 | 1 | 1 | cs | TRUE
47 | LV_424-3_0_3_line_47 | NAYY 4x150 SE | 43 | 47 | 0.01113 | 0.208 | 0.08 | 261 | 0 | 0.27 | 1 | 1 | cs | TRUE
48 | LV_424-3_0_3_line_48 | NAYY 4x150 SE | 44 | 48 | 0.01395 | 0.208 | 0.08 | 261 | 0 | 0.27 | 1 | 1 | cs | TRUE
49 | LV_424-3_0_3_line_49 | NAYY 4x150 SE | 46 | 57 | 0.030383 | 0.208 | 0.08 | 261 | 0 | 0.27 | 1 | 1 | cs | TRUE
50 | LV_424-3_0_3_line_50 | NAYY 4x150 SE | 47 | 61 | 0.025283 | 0.208 | 0.08 | 261 | 0 | 0.27 | 1 | 1 | cs | TRUE
51 | LV_424-3_0_3_line_51 | NAYY 4x150 SE | 48 | 54 | 0.031656 | 0.208 | 0.08 | 261 | 0 | 0.27 | 1 | 1 | cs | TRUE
52 | LV_424-3_0_3_line_52 | NAYY 4x150 SE | 48 | 58 | 0.020176 | 0.208 | 0.08 | 261 | 0 | 0.27 | 1 | 1 | cs | TRUE
53 | LV_424-3_0_3_line_53 | NAYY 4x150 SE | 49 | 50 | 0.0021415 | 0.208 | 0.08 | 261 | 0 | 0.27 | 1 | 1 | cs | TRUE
54 | LV_424-3_0_3_line_54 | NAYY 4x150 SE | 50 | 51 | 0.02 | 0.208 | 0.08 | 261 | 0 | 0.27 | 1 | 1 | cs | TRUE
55 | LV_424-3_0_3_line_55 | NAYY 4x150 SE | 51 | 52 | 0.013271 | 0.208 | 0.08 | 261 | 0 | 0.27 | 1 | 1 | cs | TRUE
56 | LV_424-3_0_3_line_56 | NAYY 4x150 SE | 51 | 53 | 0.033587 | 0.208 | 0.08 | 261 | 0 | 0.27 | 1 | 1 | cs | TRUE
57 | LV_424-3_0_3_line_57 | NAYY 4x150 SE | 52 | 54 | 0.043734 | 0.208 | 0.08 | 261 | 0 | 0.27 | 1 | 1 | cs | TRUE
58 | LV_424-3_0_3_line_58 | NAYY 4x150 SE | 53 | 55 | 0.014141 | 0.208 | 0.08 | 261 | 0 | 0.27 | 1 | 1 | cs | TRUE
59 | LV_424-3_0_3_line_59 | NAYY 4x150 SE | 53 | 56 | 0.078416 | 0.208 | 0.08 | 261 | 0 | 0.27 | 1 | 1 | cs | TRUE
60 | LV_424-3_0_3_line_60 | NAYY 4x150 SE | 55 | 66 | 0.024342 | 0.208 | 0.08 | 261 | 0 | 0.27 | 1 | 1 | cs | TRUE
61 | LV_424-3_0_3_line_61 | NAYY 4x150 SE | 58 | 59 | 0.038882 | 0.208 | 0.08 | 261 | 0 | 0.27 | 1 | 1 | cs | TRUE
62 | LV_424-3_0_3_line_62 | NAYY 4x150 SE | 58 | 60 | 0.01929 | 0.208 | 0.08 | 261 | 0 | 0.27 | 1 | 1 | cs | TRUE
63 | LV_424-3_0_3_line_63 | NAYY 4x150 SE | 59 | 62 | 0.02708 | 0.208 | 0.08 | 261 | 0 | 0.27 | 1 | 1 | cs | TRUE
64 | LV_424-3_0_3_line_64 | NAYY 4x150 SE | 62 | 65 | 0.00034827 | 0.208 | 0.08 | 261 | 0 | 0.27 | 1 | 1 | cs | TRUE
65 | LV_424-3_0_3_line_65 | NAYY 4x150 SE | 63 | 64 | 0.089421 | 0.208 | 0.08 | 261 | 0 | 0.27 | 1 | 1 | cs | TRUE
66 | LV_424-3_0_3_line_66 | NAYY 4x150 SE | 63 | 65 | 0.02575 | 0.208 | 0.08 | 261 | 0 | 0.27 | 1 | 1 | cs | TRUE
67 | LV_424-3_0_3_line_67 | NAYY 4x150 SE | 66 | 73 | 0.013709 | 0.208 | 0.08 | 261 | 0 | 0.27 | 1 | 1 | cs | TRUE
68 | LV_424-3_0_3_line_68 | NAYY 4x150 SE | 67 | 68 | 0.0023654 | 0.208 | 0.08 | 261 | 0 | 0.27 | 1 | 1 | cs | TRUE
69 | LV_424-3_0_3_line_69 | NAYY 4x150 SE | 67 | 69 | 0.03017 | 0.208 | 0.08 | 261 | 0 | 0.27 | 1 | 1 | cs | TRUE
70 | LV_424-3_0_3_line_70 | NAYY 4x150 SE | 68 | 70 | 0.013884 | 0.208 | 0.08 | 261 | 0 | 0.27 | 1 | 1 | cs | TRUE
71 | LV_424-3_0_3_line_71 | NAYY 4x150 SE | 70 | 71 | 0.0048744 | 0.208 | 0.08 | 261 | 0 | 0.27 | 1 | 1 | cs | TRUE
72 | LV_424-3_0_3_line_72 | NAYY 4x150 SE | 71 | 74 | 0.029889 | 0.208 | 0.08 | 261 | 0 | 0.27 | 1 | 1 | cs | TRUE
73 | LV_424-3_0_3_line_73 | NAYY 4x150 SE | 72 | 73 | 0.019585 | 0.208 | 0.08 | 261 | 0 | 0.27 | 1 | 1 | cs | TRUE
74 | LV_424-3_0_3_line_74 | NAYY 4x150 SE | 73 | 75 | 0.017211 | 0.208 | 0.08 | 261 | 0 | 0.27 | 1 | 1 | cs | TRUE
75 | LV_424-3_0_3_line_75 | NAYY 4x150 SE | 74 | 76 | 0.016075 | 0.208 | 0.08 | 261 | 0 | 0.27 | 1 | 1 | cs | TRUE
76 | LV_424-3_0_3_line_76 | NAYY 4x150 SE | 74 | 75 | 0.012666 | 0.208 | 0.08 | 261 | 0 | 0.27 | 1 | 1 | cs | TRUE

## trafo
| name | std_type | hv_bus | lv_bus | sn_mva | vn_hv_kv | vn_lv_kv | vk_percent | vkr_percent | pfe_kw | i0_percent | shift_degree | tap_side | tap_neutral | tap_min | tap_max | tap_step_percent | tap_step_degree | tap_pos | tap_phase_shifter | parallel | df | in_service
0 | LV_424-3_0_3_trafo_24 | 0.25 MVA 20/0.4 kV | 78 | 35 | 0.25 | 20 | 0.4 | 6 | 1.44 | 0.8 | 0.32 | 150 | hv | 0 | -2 | 2 | 2.5 | 0 | 0 | FALSE | 1 | 1 | TRUE

## line_geodata
| x0 | y0 | x1 | y1 | x2 | y2 | x3 | y3 | x4 | y4 | x5 | y5 | x6 | y6 | x7 | y7 | x8 | y8 | x9 | y9 | x10 | y10
0 | 2617053.7661 | 1217122.0759 | 2617061.3134 | 1217129.3238 | 2617067.9644 | 1217135.557
1 | 2617074.17 | 1217140.7336 | 2617072.9267 | 1217140.2076 | 2617067.9644 | 1217135.557
2 | 2617053.7661 | 1217122.0759 | 2617052.9359 | 1217117.7155 | 2617054.7078 | 1217113.9295 | 2617055.1814 | 1217112.908 | 2617057.0067 | 1217109.011
3 | 2617074.17 | 1217140.7336 | 2617080.0838 | 1217143.2186 | 2617083.9467 | 1217143.4965 | 2617087.9647 | 1217142.6186 | 2617094.6751 | 1217139.914 | 2617096.7692 | 1217137.6186 | 2617100.1272 | 1217133.9372
4 | 2617057.0067 | 1217109.011 | 2617062.126 | 1217112.1783
5 | 2617057.0067 | 1217109.011 | 2617055.3342 | 1217107.6092
6 | 2617100.1272 | 1217133.9372 | 2617094.2893 | 1217130.7234
7 | 2617100.1272 | 1217133.9372 | 2617109.1311 | 1217138.8213
8 | 2617127.386 | 1217147.1117 | 2617126.1582 | 1217151.7441
9 | 2617126.1582 | 1217151.7441 | 2617121.7995 | 1217168.2188 | 2617119.7104 | 1217171.4851
10 | 2617127.386 | 1217147.1117 | 2617129.7518 | 1217147.9967 | 2617133.6452 | 1217149.0747
11 | 2617127.386 | 1217147.1117 | 2617121.4261 | 1217144.86 | 2617113.7939 | 1217141.1114
12 | 2617113.9992 | 1217180.4146 | 2617119.7104 | 1217171.4851
13 | 2617085.1768 | 1217153.9837 | 2617090.2407 | 1217159.0011
14 | 2617090.2407 | 1217159.0011 | 2617105.6591 | 1217142.5358 | 2617109.1311 | 1217138.8213
15 | 2617051.1822 | 1217165.7156 | 2617051.5855 | 1217165.3388 | 2617054.5158 | 1217162.6011 | 2617054.9192 | 1217162.2243 | 2617069.5744 | 1217176.4075 | 2617072.4966 | 1217176.4937 | 2617083.434 | 1217166.1635 | 2617084.3474 | 1217165.2989 | 2617090.2407 | 1217159.0011
16 | 2617109.1311 | 1217138.8213 | 2617113.7939 | 1217141.1114
17 | 2617051.1822 | 1217165.7156 | 2617035.8076 | 1217150.9855
18 | 2617051.1822 | 1217165.7156 | 2617053.962 | 1217168.5197
19 | 2617091.2901 | 1217129.0723 | 2617094.2893 | 1217130.7234
20 | 2617055.3342 | 1217107.6092 | 2617043.3909 | 1217097.599 | 2617028.021 | 1217083.2135
21 | 2616993.3891 | 1217047.1612 | 2616996.3036 | 1217044.657 | 2616998.4495 | 1217042.8065 | 2617004.2787 | 1217037.6979 | 2617008.223 | 1217033.3844 | 2617010.5246 | 1217030.1891 | 2617012.5995 | 1217026.6263 | 2617014.7831 | 1217022.1967 | 2617016.4904 | 1217017.0875 | 2617017.6592 | 1217011.8323 | 2617017.82 | 1217008.6754
22 | 2616993.3891 | 1217047.1612 | 2617020.8606 | 1217076.5117 | 2617028.021 | 1217083.2135
23 | 2617017.82 | 1217008.6754 | 2617022.2985 | 1217008.7437 | 2617024.0443 | 1217008.7709 | 2617027.8996 | 1217009.0932 | 2617031.5793 | 1217009.7707 | 2617037.6619 | 1217011.6669 | 2617061.234 | 1217018.8827 | 2617067.3729 | 1217020.9408
24 | 2617143.807 | 1217151.6613 | 2617141.4779 | 1217151.2433 | 2617133.6452 | 1217149.0747
25 | 2617142.8458 | 1217155.9833 | 2617137.8705 | 1217178.3262 | 2617138.1662 | 1217186.3983 | 2617139.2772 | 1217190.7151 | 2617144.4117 | 1217193.2105
26 | 2617143.807 | 1217151.6613 | 2617142.8458 | 1217155.9833
27 | 2617143.807 | 1217151.6613 | 2617158.6079 | 1217154.3462
28 | 2617018.3201 | 1217134.2311 | 2617035.8076 | 1217150.9855
29 | 2617086.7566 | 1217027.4394 | 2617067.3729 | 1217020.9408
30 | 2617177.1146 | 1217157.7033 | 2617158.6079 | 1217154.3462
31 | 2617086.7566 | 1217027.4394 | 2617105.7564 | 1217033.8093
32 | 2616994.0743 | 1217111.6833 | 2616996.6616 | 1217113.98
33 | 2617012.6448 | 1217128.7938 | 2617003.7553 | 1217120.2769 | 2616996.6616 | 1217113.98
34 | 2617012.6448 | 1217128.7938 | 2617018.3201 | 1217134.2311
35 | 2617207.0737 | 1217142.0042 | 2617205.1209 | 1217147.2953
36 | 2617199.3926 | 1217162.8162 | 2617205.1209 | 1217147.2953
37 | 2617207.0737 | 1217142.0042 | 2617207.0737 | 1217142.0042 | 2617219.4789 | 1217146.6855
38 | 2617199.3926 | 1217162.8162 | 2617182.7275 | 1217158.7215 | 2617177.1146 | 1217157.7033
39 | 2617219.4789 | 1217146.6855 | 2617221.5863 | 1217147.4808
40 | 2617238.9279 | 1217154.025 | 2617221.5863 | 1217147.4808
41 | 2617238.9279 | 1217154.025 | 2617230.2944 | 1217173.4446 | 2617242.9407 | 1217178.6618
42 | 2617238.9279 | 1217154.025 | 2617245.1844 | 1217153.4427
43 | 2617242.9407 | 1217178.6618 | 2617236.3891 | 1217181.5445
44 | 2617242.9407 | 1217178.6618 | 2617264.5115 | 1217187.5606
45 | 2617252.2985 | 1217139.7554 | 2617245.1844 | 1217153.4427
46 | 2617236.3891 | 1217181.5445 | 2617227.253 | 1217177.8272 | 2617215.8744 | 1217173.5615
47 | 2617236.3891 | 1217181.5445 | 2617226.1971 | 1217186.0177
48 | 2617277.4071 | 1217192.8805 | 2617264.5115 | 1217187.5606
49 | 2617215.8744 | 1217173.5615 | 2617204.8693 | 1217169.4357 | 2617190.756 | 1217164.8814 | 2617187.0617 | 1217163.9925
50 | 2617201.6689 | 1217192.1506 | 2617226.1971 | 1217186.0177
51 | 2617277.4071 | 1217192.8805 | 2617279.0679 | 1217188.1937 | 2617283.3075 | 1217184.1703 | 2617284.4377 | 1217179.2041 | 2617285.681 | 1217171.8813 | 2617282.3784 | 1217164.234
52 | 2617287.851 | 1217203.7169 | 2617290.6737 | 1217198.8445 | 2617277.4071 | 1217192.8805
53 | 2617235.3578 | 1217104.3444 | 2617237.0493 | 1217105.6576
54 | 2617252.8474 | 1217117.9223 | 2617237.0493 | 1217105.6576
55 | 2617252.8474 | 1217117.9223 | 2617260.8984 | 1217124.1713 | 2617261.7905 | 1217127.1191
56 | 2617252.8474 | 1217117.9223 | 2617262.5491 | 1217096.6604 | 2617263.3516 | 1217094.795 | 2617264.3603 | 1217092.4521 | 2617265.3767 | 1217090.1093 | 2617266.5918 | 1217087.2778
57 | 2617282.3784 | 1217164.234 | 2617279.0693 | 1217161.4451 | 2617273.8047 | 1217157.6277 | 2617266.6805 | 1217143.2767 | 2617261.7905 | 1217127.1191
58 | 2617266.5918 | 1217087.2778 | 2617253.9033 | 1217081.0343
59 | 2617266.5918 | 1217087.2778 | 2617295.1626 | 1217014.252
60 | 2617231.2671 | 1217072.0856 | 2617253.6602 | 1217080.9146 | 2617253.9033 | 1217081.0343
61 | 2617287.851 | 1217203.7169 | 2617269.0155 | 1217236.2588 | 2617268.2703 | 1217237.3024
62 | 2617287.851 | 1217203.7169 | 2617270.2985 | 1217195.7171
63 | 2617268.2703 | 1217237.3024 | 2617252.5333 | 1217259.3409
64 | 2617252.5333 | 1217259.3409 | 2617252.331 | 1217259.6244
65 | 2617240.5262 | 1217282.2612 | 2617236.1203 | 1217371.5734
66 | 2617252.331 | 1217259.6244 | 2617245.3279 | 1217269.4316 | 2617240.5262 | 1217282.2612
67 | 2617218.0507 | 1217070.6061 | 2617222.8275 | 1217069.875 | 2617225.4542 | 1217069.7936 | 2617231.2671 | 1217072.0856
68 | 2617173.8994 | 1217108.5341 | 2617171.6626 | 1217107.7647
69 | 2617143.1337 | 1217097.9509 | 2617171.6626 | 1217107.7647
70 | 2617178.3247 | 1217095.3727 | 2617173.8994 | 1217108.5341
71 | 2617178.3247 | 1217095.3727 | 2617179.8771 | 1217090.752
72 | 2617189.3959 | 1217062.419 | 2617179.8771 | 1217090.752
73 | 2617218.0507 | 1217070.6061 | 2617213.9163 | 1217085.5027 | 2617213.6 | 1217089.6156
74 | 2617218.0507 | 1217070.6061 | 2617213.6039 | 1217070.093 | 2617201.413 | 1217066.4129
75 | 2617189.3959 | 1217062.419 | 2617174.229 | 1217057.0939
76 | 2617189.3959 | 1217062.419 | 2617196.7971 | 1217065.0195 | 2617201.413 | 1217066.4129

## bus_geodata
| x | y | coords
0 | 2617067.9644 | 1217135.557
1 | 2617053.7661 | 1217122.0759
2 | 2617074.17 | 1217140.7336
3 | 2617057.0067 | 1217109.011
4 | 2617100.1272 | 1217133.9372
5 | 2617126.1582 | 1217151.7441
6 | 2617127.386 | 1217147.1117
7 | 2617119.7104 | 1217171.4851
8 | 2617090.2407 | 1217159.0011
9 | 2617085.1768 | 1217153.9837
10 | 2617109.1311 | 1217138.8213
11 | 2617051.1822 | 1217165.7156
12 | 2617113.7939 | 1217141.1114
13 | 2617094.2893 | 1217130.7234
14 | 2617062.126 | 1217112.1783
15 | 2617055.3342 | 1217107.6092
16 | 2616993.3891 | 1217047.1612
17 | 2617017.82 | 1217008.6754
18 | 2617028.021 | 1217083.2135
19 | 2617133.6452 | 1217149.0747
20 | 2617142.8458 | 1217155.9833
21 | 2617144.4117 | 1217193.2105
22 | 2617143.807 | 1217151.6613
23 | 2617113.9992 | 1217180.4146
24 | 2617035.8076 | 1217150.9855
25 | 2617053.962 | 1217168.5197
26 | 2617091.2901 | 1217129.0723
27 | 2617067.3729 | 1217020.9408
28 | 2617158.6079 | 1217154.3462
29 | 2617086.7566 | 1217027.4394
30 | 2616994.0743 | 1217111.6833
31 | 2616996.6616 | 1217113.98
32 | 2617012.6448 | 1217128.7938
33 | 2617018.3201 | 1217134.2311
34 | 2617205.1209 | 1217147.2953
35 | 2617207.0737 | 1217142.0042
36 | 2617199.3926 | 1217162.8162
37 | 2617219.4789 | 1217146.6855
38 | 2617177.1146 | 1217157.7033
39 | 2617221.5863 | 1217147.4808
40 | 2617238.9279 | 1217154.025
41 | 2617242.9407 | 1217178.6618
42 | 2617245.1844 | 1217153.4427
43 | 2617236.3891 | 1217181.5445
44 | 2617264.5115 | 1217187.5606
45 | 2617252.2985 | 1217139.7554
46 | 2617215.8744 | 1217173.5615
47 | 2617226.1971 | 1217186.0177
48 | 2617277.4071 | 1217192.8805
49 | 2617235.3578 | 1217104.3444
50 | 2617237.0493 | 1217105.6576
51 | 2617252.8474 | 1217117.9223
52 | 2617261.7905 | 1217127.1191
53 | 2617266.5918 | 1217087.2778
54 | 2617282.3784 | 1217164.234
55 | 2617253.9033 | 1217081.0343
56 | 2617295.1626 | 1217014.252
57 | 2617187.0617 | 1217163.9925
58 | 2617287.851 | 1217203.7169
59 | 2617268.2703 | 1217237.3024
60 | 2617270.2984 | 1217195.7171
61 | 2617201.6689 | 1217192.1506
62 | 2617252.5333 | 1217259.3409
63 | 2617240.5262 | 1217282.2612
64 | 2617236.1203 | 1217371.5734
65 | 2617252.331 | 1217259.6244
66 | 2617231.2671 | 1217072.0856
67 | 2617171.6626 | 1217107.7647
68 | 2617173.8994 | 1217108.5341
69 | 2617143.1337 | 1217097.9509
70 | 2617178.3247 | 1217095.3727
71 | 2617179.8771 | 1217090.752
72 | 2617213.6 | 1217089.6156
73 | 2617218.0507 | 1217070.6061
74 | 2617189.3959 | 1217062.419
75 | 2617201.413 | 1217066.4129
76 | 2617174.229 | 1217057.0939
77 | 2617105.7564 | 1217033.8093
78 | 2617199.3926 | 1217162.8162

## line_std_types
| c_nf_per_km | r_ohm_per_km | x_ohm_per_km | max_i_ka | type | q_mm2 | alpha | voltage_rating
NAYY 4x50 SE | 210 | 0.642 | 0.083 | 0.142 | cs | 50 | 0.00403 | LV
NAYY 4x120 SE | 264 | 0.225 | 0.08 | 0.242 | cs | 120 | 0.00403 | LV
NAYY 4x150 SE | 261 | 0.208 | 0.08 | 0.27 | cs | 150 | 0.00403 | LV
NA2XS2Y 1x95 RM/25 12/20 kV | 216 | 0.313 | 0.132 | 0.252 | cs | 95 | 0.00403 | MV
NA2XS2Y 1x185 RM/25 12/20 kV | 273 | 0.161 | 0.117 | 0.362 | cs | 185 | 0.00403 | MV
NA2XS2Y 1x240 RM/25 12/20 kV | 304 | 0.122 | 0.112 | 0.421 | cs | 240 | 0.00403 | MV
NA2XS2Y 1x95 RM/25 6/10 kV | 315 | 0.313 | 0.123 | 0.249 | cs | 95 | 0.00403 | MV
NA2XS2Y 1x185 RM/25 6/10 kV | 406 | 0.161 | 0.11 | 0.358 | cs | 185 | 0.00403 | MV
NA2XS2Y 1x240 RM/25 6/10 kV | 456 | 0.122 | 0.105 | 0.416 | cs | 240 | 0.00403 | MV
NA2XS2Y 1x150 RM/25 12/20 kV | 250 | 0.206 | 0.116 | 0.319 | cs | 150 | 0.00403 | MV
NA2XS2Y 1x120 RM/25 12/20 kV | 230 | 0.253 | 0.119 | 0.283 | cs | 120 | 0.00403 | MV
NA2XS2Y 1x70 RM/25 12/20 kV | 190 | 0.443 | 0.132 | 0.22 | cs | 70 | 0.00403 | MV
NA2XS2Y 1x150 RM/25 6/10 kV | 360 | 0.206 | 0.11 | 0.315 | cs | 150 | 0.00403 | MV
NA2XS2Y 1x120 RM/25 6/10 kV | 340 | 0.253 | 0.113 | 0.28 | cs | 120 | 0.00403 | MV
NA2XS2Y 1x70 RM/25 6/10 kV | 280 | 0.443 | 0.123 | 0.217 | cs | 70 | 0.00403 | MV
N2XS(FL)2Y 1x120 RM/35 64/110 kV | 112 | 0.153 | 0.166 | 0.366 | cs | 120 | 0.00393 | HV
N2XS(FL)2Y 1x185 RM/35 64/110 kV | 125 | 0.099 | 0.156 | 0.457 | cs | 185 | 0.00393 | HV
N2XS(FL)2Y 1x240 RM/35 64/110 kV | 135 | 0.075 | 0.149 | 0.526 | cs | 240 | 0.00393 | HV
N2XS(FL)2Y 1x300 RM/35 64/110 kV | 144 | 0.06 | 0.144 | 0.588 | cs | 300 | 0.00393 | HV
15-AL1/3-ST1A 0.4 | 11 | 1.8769 | 0.35 | 0.105 | ol | 16 | 0.00403 | LV
24-AL1/4-ST1A 0.4 | 11.25 | 1.2012 | 0.335 | 0.14 | ol | 24 | 0.00403 | LV
48-AL1/8-ST1A 0.4 | 12.2 | 0.5939 | 0.3 | 0.21 | ol | 48 | 0.00403 | LV
94-AL1/15-ST1A 0.4 | 13.2 | 0.306 | 0.29 | 0.35 | ol | 94 | 0.00403 | LV
34-AL1/6-ST1A 10.0 | 9.7 | 0.8342 | 0.36 | 0.17 | ol | 34 | 0.00403 | MV
48-AL1/8-ST1A 10.0 | 10.1 | 0.5939 | 0.35 | 0.21 | ol | 48 | 0.00403 | MV
70-AL1/11-ST1A 10.0 | 10.4 | 0.4132 | 0.339 | 0.29 | ol | 70 | 0.00403 | MV
94-AL1/15-ST1A 10.0 | 10.75 | 0.306 | 0.33 | 0.35 | ol | 94 | 0.00403 | MV
122-AL1/20-ST1A 10.0 | 11.1 | 0.2376 | 0.323 | 0.41 | ol | 122 | 0.00403 | MV
149-AL1/24-ST1A 10.0 | 11.25 | 0.194 | 0.315 | 0.47 | ol | 149 | 0.00403 | MV
34-AL1/6-ST1A 20.0 | 9.15 | 0.8342 | 0.382 | 0.17 | ol | 34 | 0.00403 | MV
48-AL1/8-ST1A 20.0 | 9.5 | 0.5939 | 0.372 | 0.21 | ol | 48 | 0.00403 | MV
70-AL1/11-ST1A 20.0 | 9.7 | 0.4132 | 0.36 | 0.29 | ol | 70 | 0.00403 | MV
94-AL1/15-ST1A 20.0 | 10 | 0.306 | 0.35 | 0.35 | ol | 94 | 0.00403 | MV
122-AL1/20-ST1A 20.0 | 10.3 | 0.2376 | 0.344 | 0.41 | ol | 122 | 0.00403 | MV
149-AL1/24-ST1A 20.0 | 10.5 | 0.194 | 0.337 | 0.47 | ol | 149 | 0.00403 | MV
184-AL1/30-ST1A 20.0 | 10.75 | 0.1571 | 0.33 | 0.535 | ol | 184 | 0.00403 | MV
243-AL1/39-ST1A 20.0 | 11 | 0.1188 | 0.32 | 0.645 | ol | 243 | 0.00403 | MV
48-AL1/8-ST1A 110.0 | 8 | 0.5939 | 0.46 | 0.21 | ol | 48 | 0.00403 | HV
70-AL1/11-ST1A 110.0 | 8.4 | 0.4132 | 0.45 | 0.29 | ol | 70 | 0.00403 | HV
94-AL1/15-ST1A 110.0 | 8.65 | 0.306 | 0.44 | 0.35 | ol | 94 | 0.00403 | HV
122-AL1/20-ST1A 110.0 | 8.5 | 0.2376 | 0.43 | 0.41 | ol | 122 | 0.00403 | HV
149-AL1/24-ST1A 110.0 | 8.75 | 0.194 | 0.41 | 0.47 | ol | 149 | 0.00403 | HV
184-AL1/30-ST1A 110.0 | 8.8 | 0.1571 | 0.4 | 0.535 | ol | 184 | 0.00403 | HV
243-AL1/39-ST1A 110.0 | 9 | 0.1188 | 0.39 | 0.645 | ol | 243 | 0.00403 | HV
305-AL1/39-ST1A 110.0 | 9.2 | 0.0949 | 0.38 | 0.74 | ol | 305 | 0.00403 | HV
490-AL1/64-ST1A 110.0 | 9.75 | 0.059 | 0.37 | 0.96 | ol | 490 | 0.00403 | HV
679-AL1/86-ST1A 110.0 | 9.95 | 0.042 | 0.36 | 1.15 | ol | 679 | 0.00403 | HV
490-AL1/64-ST1A 220.0 | 10 | 0.059 | 0.285 | 0.96 | ol | 490 | 0.00403 | HV
679-AL1/86-ST1A 220.0 | 11.7 | 0.042 | 0.275 | 1.15 | ol | 679 | 0.00403 | HV
490-AL1/64-ST1A 380.0 | 11 | 0.059 | 0.253 | 0.96 | ol | 490 | 0.00403 | HV
679-AL1/86-ST1A 380.0 | 14.6 | 0.042 | 0.25 | 1.15 | ol | 679 | 0.00403 | HV

## trafo_std_types
| i0_percent | pfe_kw | vkr_percent | sn_mva | vn_lv_kv | vn_hv_kv | vk_percent | shift_degree | vector_group | tap_side | tap_neutral | tap_min | tap_max | tap_step_degree | tap_step_percent | tap_phase_shifter
160 MVA 380/110 kV | 0.06 | 60 | 0.25 | 160 | 110 | 380 | 12.2 | 0 | Yy0 | hv | 0 | -9 | 9 | 0 | 1.5 | FALSE
100 MVA 220/110 kV | 0.06 | 55 | 0.26 | 100 | 110 | 220 | 12 | 0 | Yy0 | hv | 0 | -9 | 9 | 0 | 1.5 | FALSE
63 MVA 110/20 kV | 0.04 | 22 | 0.32 | 63 | 20 | 110 | 18 | 150 | YNd5 | hv | 0 | -9 | 9 | 0 | 1.5 | FALSE
40 MVA 110/20 kV | 0.05 | 18 | 0.34 | 40 | 20 | 110 | 16.2 | 150 | YNd5 | hv | 0 | -9 | 9 | 0 | 1.5 | FALSE
25 MVA 110/20 kV | 0.07 | 14 | 0.41 | 25 | 20 | 110 | 12 | 150 | YNd5 | hv | 0 | -9 | 9 | 0 | 1.5 | FALSE
63 MVA 110/10 kV | 0.04 | 22 | 0.32 | 63 | 10 | 110 | 18 | 150 | YNd5 | hv | 0 | -9 | 9 | 0 | 1.5 | FALSE
40 MVA 110/10 kV | 0.05 | 18 | 0.34 | 40 | 10 | 110 | 16.2 | 150 | YNd5 | hv | 0 | -9 | 9 | 0 | 1.5 | FALSE
25 MVA 110/10 kV | 0.07 | 14 | 0.41 | 25 | 10 | 110 | 12 | 150 | YNd5 | hv | 0 | -9 | 9 | 0 | 1.5 | FALSE
0.25 MVA 20/0.4 kV | 0.32 | 0.8 | 1.44 | 0.25 | 0.4 | 20 | 6 | 150 | Yzn5 | hv | 0 | -2 | 2 | 0 | 2.5 | FALSE
0.4 MVA 20/0.4 kV | 0.3375 | 1.35 | 1.425 | 0.4 | 0.4 | 20 | 6 | 150 | Dyn5 | hv | 0 | -2 | 2 | 0 | 2.5 | FALSE
0.63 MVA 20/0.4 kV | 0.2619 | 1.65 | 1.206 | 0.63 | 0.4 | 20 | 6 | 150 | Dyn5 | hv | 0 | -2 | 2 | 0 | 2.5 | FALSE
0.25 MVA 10/0.4 kV | 0.24 | 0.6 | 1.2 | 0.25 | 0.4 | 10 | 4 | 150 | Dyn5 | hv | 0 | -2 | 2 | 0 | 2.5 | FALSE
0.4 MVA 10/0.4 kV | 0.2375 | 0.95 | 1.325 | 0.4 | 0.4 | 10 | 4 | 150 | Dyn5 | hv | 0 | -2 | 2 | 0 | 2.5 | FALSE
0.63 MVA 10/0.4 kV | 0.1873 | 1.18 | 1.0794 | 0.63 | 0.4 | 10 | 4 | 150 | Dyn5 | hv | 0 | -2 | 2 | 0 | 2.5 | FALSE

## trafo3w_std_types
| sn_hv_mva | sn_mv_mva | sn_lv_mva | vn_hv_kv | vn_mv_kv | vn_lv_kv | vk_hv_percent | vk_mv_percent | vk_lv_percent | vkr_hv_percent | vkr_mv_percent | vkr_lv_percent | pfe_kw | i0_percent | shift_mv_degree | shift_lv_degree | vector_group | tap_side | tap_neutral | tap_min | tap_max | tap_step_percent
63/25/38 MVA 110/20/10 kV | 63 | 25 | 38 | 110 | 20 | 10 | 10.4 | 10.4 | 10.4 | 0.28 | 0.32 | 0.35 | 35 | 0.89 | 0 | 0 | YN0yn0yn0 | hv | 0 | -10 | 10 | 1.2
63/25/38 MVA 110/10/10 kV | 63 | 25 | 38 | 110 | 10 | 10 | 10.4 | 10.4 | 10.4 | 0.28 | 0.32 | 0.35 | 35 | 0.89 | 0 | 0 | YN0yn0yn0 | hv | 0 | -10 | 10 | 1.2

## fuse_std_types
| fuse_type | i_rated_a | t_avg | t_min | t_total | x_avg | x_min | x_total
HV 100A | HV 100A | 100 | 0 | [10.0, 3.64, 0.854, 0.281, 0.1, 0.0531, 0.022, 0.01] | [10.0, 4.267, 1.21, 0.403, 0.1, 0.058, 0.022, 0.01] | 0 | [300.0, 350.0, 450.0, 550.0, 700.0, 850.0, 1200.0, 1752.0] | [600.0, 700.0, 900.0, 1150.0, 1665.0, 2000.0, 3000.0, 4313.0]
HV 10A | HV 10A | 10 | 0 | [10.0, 1675.0, 0.344, 0.156, 0.1, 0.0417, 0.0171, 0.01] | [10.0, 1.3, 0.3, 0.155, 0.1, 0.0555, 0.023, 0.01] | 0 | [30.0, 32.0, 35.0, 37.0, 39.0, 50.0, 70.0, 88.0] | [60.0, 70.0, 80.0, 87.0, 94.0, 110.0, 150.0, 216.0]
HV 125A | HV 125A | 125 | 0 | [10.0, 1.82, 0.344, 0.1, 0.0467, 0.0269, 0.01] | [10.0, 2.478, 0.426, 0.1, 0.0427, 0.0211, 0.01] | 0 | [375.0, 500.0, 700.0, 925.0, 1200.0, 1500.0, 2341.0] | [750.0, 1000.0, 1500.0, 2200.0, 3000.0, 4000.0, 5765.0]
HV 160A | HV 160A | 160 | 0 | [10.0, 4.15, 1.03, 0.198, 0.1, 0.051, 0.0172, 0.01] | [10.0, 2.3, 0.734, 0.274, 0.1, 0.046, 0.0177, 0.01] | 0 | [480.0, 550.0, 700.0, 1000.0, 1260.0, 1600.0, 2500.0, 3227.0] | [960.0, 1300.0, 1700.0, 2200.0, 2996.0, 4000.0, 6000.0, 7946.0]
HV 16A | HV 16A | 16 | 0 | [10.0, 0.352, 0.164, 0.1, 0.0649, 0.0342, 0.01] | [10.0, 2.34, 0.722, 0.181, 0.1, 0.055, 0.0296, 0.01] | 0 | [48.0, 60.0, 65.0, 71.0, 80.0, 100.0, 162.0] | [96.0, 110.0, 125.0, 150.0, 168.0, 200.0, 250.0, 398.0]
HV 200A | HV 200A | 200 | 0 | [10.0, 4.267, 1.21, 0.403, 0.1, 0.058, 0.022, 0.01] | [10.0, 3.73, 1.654, 0.328, 0.1, 0.0531, 0.019, 0.01] | 0 | [600.0, 700.0, 900.0, 1150.0, 1665.0, 2000.0, 3000.0, 4313.0] | [1200.0, 1500.0, 1800.0, 2700.0, 3960.0, 5000.0, 7500.0, 10620.0]
HV 20A | HV 20A | 20 | 0 | [10.0, 1.3, 0.3, 0.155, 0.1, 0.0555, 0.023, 0.01] | [10.0, 1.3, 0.161, 0.1, 0.0611, 0.0399, 0.0141, 0.01] | 0 | [60.0, 70.0, 80.0, 87.0, 94.0, 110.0, 150.0, 216.0] | [120.0, 150.0, 200.0, 223.0, 260.0, 300.0, 450.0, 532.0]
HV 25A | HV 25A | 25 | 0 | [10.0, 2.512, 0.833, 0.299, 0.1, 0.0372, 0.0223, 0.01] | [10.0, 3.125, 0.597, 0.198, 0.1, 0.0378, 0.022, 0.01] | 0 | [75.0, 82.0, 90.0, 100.0, 124.0, 170.0, 200.0, 289.0] | [150.0, 170.0, 210.0, 250.0, 294.0, 400.0, 500.0, 711.0]
HV 31.5A | HV 31.5A | 31.5 | 0 | [10.0, 2.34, 0.722, 0.181, 0.1, 0.055, 0.0296, 0.01] | [10.0, 2.84, 0.368, 0.164, 0.1, 0.0621, 0.0378, 0.0195, 0.01] | 0 | [95.0, 110.0, 125.0, 150.0, 165.0, 200.0, 250.0, 390.0] | [189.0, 220.0, 300.0, 350.0, 393.0, 450.0, 530.0, 700.0, 960.0]
HV 40A | HV 40A | 40 | 0 | [10.0, 1.3, 0.161, 0.1, 0.0611, 0.0399, 0.0141, 0.01] | [10.0, 2.05, 0.369, 0.198, 0.1, 0.051, 0.0298, 0.01] | 0 | [120.0, 150.0, 200.0, 223.0, 260.0, 300.0, 450.0, 532.0] | [240.0, 300.0, 400.0, 450.0, 530.0, 650.0, 800.0, 1311.0]
HV 50A | HV 50A | 50 | 0 | [10.0, 3.215, 0.597, 0.198, 0.1, 0.0378, 0.022, 0.01] | [10.0, 3.64, 0.854, 0.281, 0.1, 0.0531, 0.022, 0.01] | 0 | [150.0, 170.0, 210.0, 250.0, 294.0, 400.0, 500.0, 711.0] | [300.0, 350.0, 450.0, 550.0, 700.0, 850.0, 1200.0, 1752.0]
HV 6.3A | HV 6.3A | 6.3 | 0 | [10.0, 1.39, 0.344, 0.168, 0.1, 0.056, 0.0263, 0.01] | [10.0, 1.711, 0.516, 0.198, 0.1, 0.0634, 0.0303, 0.01] | 0 | [19.0, 19.5, 20.4, 20.8, 22.0, 25.0, 32.0, 48.0] | [38.0, 40.0, 43.0, 48.0, 53.0, 60.0, 75.0, 118.0]
HV 63A | HV 63A | 63 | 0 | [10.0, 2.84, 0.368, 0.164, 0.1, 0.0621, 0.0378, 0.0195, 0.01] | [10.0, 1.82, 0.344, 0.1, 0.0467, 0.0269, 0.01] | 0 | [189.0, 220.0, 300.0, 350.0, 393.0, 450.0, 530.0, 700.0, 961.0] | [378.0, 500.0, 700.0, 934.0, 1200.0, 1500.0, 2366.0]
HV 80A | HV 80A | 80 | 0 | [10.0, 2.05, 0.369, 0.198, 0.1, 0.051, 0.0298, 0.01] | [10.0, 4.15, 1.03, 0.198, 0.1, 0.051, 0.0172, 0.01] | 0 | [240.0, 300.0, 400.0, 450.0, 530.0, 650.0, 800.0, 1311.0] | [480.0, 550.0, 700.0, 1000.0, 1260.0, 1600.0, 2500.0, 3227.0]
Siemens NH-1-100 | Siemens NH-1-100 | 100 | [5400.0, 2000.0, 400.0, 20.0, 1.0, 0.2, 0.012, 0.004] | 0 | 0 | [150.0, 190.0, 250.0, 430.0, 900.0, 1250.0, 2700.0, 3600.0] | 0 | 0
Siemens NH-1-125 | Siemens NH-1-125 | 125 | [4800.0, 120.0, 7.0, 0.1, 0.004] | 0 | 0 | [180.0, 400.0, 740.0, 2000.0, 4250.0] | 0 | 0
Siemens NH-1-16 | Siemens NH-1-16 | 16 | [4000.0, 400.0, 2.0, 0.1, 0.04, 0.01] | 0 | 0 | [26.0, 35.0, 75.0, 150.0, 200.0, 300.0] | 0 | 0
Siemens NH-1-160 | Siemens NH-1-160 | 160 | [4800.0, 120.0, 7.0, 0.1, 0.004] | 0 | 0 | [210.0, 500.0, 900.0, 2300.0, 5000.0] | 0 | 0
Siemens NH-1-25 | Siemens NH-1-25 | 25 | [4000.0, 1000.0, 10.0, 0.2, 0.02, 0.01] | 0 | 0 | [40.0, 50.0, 100.0, 210.0, 400.0, 500.0] | 0 | 0
Siemens NH-1-50 | Siemens NH-1-50 | 50 | [4000.0, 40.0, 4.0, 1.0, 0.02, 0.01] | 0 | 0 | [86.0, 200.0, 300.0, 400.0, 1000.0, 1280.0] | 0 | 0
Siemens NH-1-63 | Siemens NH-1-63 | 63 | [4000.0, 100.0, 10.0, 2.0, 0.04, 0.01] | 0 | 0 | [100.0, 200.0, 300.0, 400.0, 1000.0, 1500.0] | 0 | 0
Siemens NH-1-80 | Siemens NH-1-80 | 80 | [4800.0, 120.0, 7.0, 0.1, 0.01] | 0 | 0 | [150.58, 250.0, 450.0, 1150.0, 2470.0] | 0 | 0
Siemens NH-2-1000 | Siemens NH-2-1000 | 1000 | [4800.0, 120.0, 7.0, 0.1, 0.004] | 0 | 0 | [1900.0, 3500.0, 8400.0, 24000.0, 52000.0] | 0 | 0
Siemens NH-2-200 | Siemens NH-2-200 | 200 | [4800.0, 120.0, 7.0, 0.1, 0.004] | 0 | 0 | [280.0, 650.0, 1200.0, 3000.0, 7000.0] | 0 | 0
Siemens NH-2-224 | Siemens NH-2-224 | 224 | [4800.0, 120.0, 7.0, 0.2, 0.04, 0.004] | 0 | 0 | [400.0, 750.0, 1453.0, 3025.0, 4315.0, 7600.0] | 0 | 0
Siemens NH-2-250 | Siemens NH-2-250 | 250 | [4800.0, 120.0, 7.0, 0.1, 0.004] | 0 | 0 | [450.0, 800.0, 1650.0, 4000.0, 8500.0] | 0 | 0
Siemens NH-2-315 | Siemens NH-2-315 | 315 | [4800.0, 120.0, 7.0, 0.1, 0.004] | 0 | 0 | [550.0, 920.0, 1900.0, 5000.0, 11000.0] | 0 | 0
Siemens NH-2-355 | Siemens NH-2-355 | 355 | [4800.0, 120.0, 6.0, 0.1, 0.004] | 0 | 0 | [650.0, 1116.27, 2350.0, 5840.0, 12790.0] | 0 | 0
Siemens NH-2-400 | Siemens NH-2-400 | 400 | [4800.0, 120.0, 7.0, 0.1, 0.004] | 0 | 0 | [720.0, 1350.0, 2800.0, 6500.0, 15000.0] | 0 | 0
Siemens NH-2-425 | Siemens NH-2-425 | 425 | [4800.0, 120.0, 7.0, 0.1, 0.004] | 0 | 0 | [850.0, 1500.0, 3050.0, 7500.0, 16500.0] | 0 | 0
Siemens NH-2-630 | Siemens NH-2-630 | 630 | [4800.0, 120.0, 7.0, 0.1, 0.004] | 0 | 0 | [1200.0, 2000.0, 4800.0, 12000.0, 26000.0] | 0 | 0

## dtypes
| element | column | dtype
0 | bus | name | object
1 | bus | vn_kv | float64
2 | bus | type | object
3 | bus | zone | object
4 | bus | in_service | bool
5 | load | name | object
6 | load | bus | uint32
7 | load | p_mw | float64
8 | load | q_mvar | float64
9 | load | const_z_percent | float64
10 | load | const_i_percent | float64
11 | load | sn_mva | float64
12 | load | scaling | float64
13 | load | in_service | bool
14 | load | type | object
15 | ext_grid | name | object
16 | ext_grid | bus | uint32
17 | ext_grid | vm_pu | float64
18 | ext_grid | va_degree | float64
19 | ext_grid | slack_weight | float64
20 | ext_grid | in_service | bool
21 | line | name | object
22 | line | std_type | object
23 | line | from_bus | uint32
24 | line | to_bus | uint32
25 | line | length_km | float64
26 | line | r_ohm_per_km | float64
27 | line | x_ohm_per_km | float64
28 | line | c_nf_per_km | float64
29 | line | g_us_per_km | float64
30 | line | max_i_ka | float64
31 | line | df | float64
32 | line | parallel | uint32
33 | line | type | object
34 | line | in_service | bool
35 | trafo | name | object
36 | trafo | std_type | object
37 | trafo | hv_bus | uint32
38 | trafo | lv_bus | uint32
39 | trafo | sn_mva | float64
40 | trafo | vn_hv_kv | float64
41 | trafo | vn_lv_kv | float64
42 | trafo | vk_percent | float64
43 | trafo | vkr_percent | float64
44 | trafo | pfe_kw | float64
45 | trafo | i0_percent | float64
46 | trafo | shift_degree | float64
47 | trafo | tap_side | object
48 | trafo | tap_neutral | int32
49 | trafo | tap_min | int32
50 | trafo | tap_max | int32
51 | trafo | tap_step_percent | float64
52 | trafo | tap_step_degree | float64
53 | trafo | tap_pos | int32
54 | trafo | tap_phase_shifter | bool
55 | trafo | parallel | uint32
56 | trafo | df | float64
57 | trafo | in_service | bool
58 | line_geodata | coords | object
59 | bus_geodata | x | float64
60 | bus_geodata | y | float64
61 | bus_geodata | coords | object

## parameters
| version | format_version | converged | OPF_converged | name | f_hz | sn_mva
0 | 2.14.6 | 2.14.0 | FALSE | FALSE |  | 50 | 1