## bus
| name | vn_kv | type | zone | in_service
0 | bus_LV_424-6_2_1_node_14 | 0.4 | n |  | TRUE
1 | bus_LV_424-6_2_1_node_15 | 0.4 | n |  | TRUE
2 | bus_LV_424-6_2_1_node_45 | 0.4 | n |  | TRUE
3 | bus_LV_424-6_2_1_node_16 | 0.4 | n |  | TRUE
4 | bus_LV_424-6_2_1_node_25 | 0.4 | n |  | TRUE
5 | bus_LV_424-6_2_1_node_27 | 0.4 | n |  | TRUE
6 | bus_LV_424-6_2_1_node_17 | 0.4 | n |  | TRUE
7 | bus_LV_424-6_2_1_node_18 | 0.4 | n |  | TRUE
8 | bus_LV_424-6_2_1_node_31 | 0.4 | n |  | TRUE
9 | bus_LV_424-6_2_1_node_35 | 0.4 | n |  | TRUE
10 | bus_LV_424-6_2_1_node_19 | 0.4 | n |  | TRUE
11 | bus_LV_424-6_2_1_node_20 | 0.4 | n |  | TRUE
12 | bus_LV_424-6_2_1_node_21 | 0.4 | n |  | TRUE
13 | bus_LV_424-6_2_1_node_22 | 0.4 | n |  | TRUE
14 | bus_LV_424-6_2_1_node_23 | 0.4 | n |  | TRUE
15 | bus_LV_424-6_2_1_node_24 | 0.4 | n |  | TRUE
16 | bus_LV_424-6_2_1_node_32 | 0.4 | n |  | TRUE
17 | bus_LV_424-6_2_1_node_43 | 0.4 | n |  | TRUE
18 | bus_LV_424-6_2_1_node_36 | 0.4 | n |  | TRUE
19 | bus_LV_424-6_2_1_node_73 | 0.4 | n |  | TRUE
20 | bus_LV_424-6_2_1_node_26 | 0.4 | n |  | TRUE
21 | bus_LV_424-6_2_1_node_51 | 0.4 | n |  | TRUE
22 | bus_LV_424-6_2_1_node_28 | 0.4 | n |  | TRUE
23 | bus_LV_424-6_2_1_node_29 | 0.4 | n |  | TRUE
24 | bus_LV_424-6_2_1_node_30 | 0.4 | n |  | TRUE
25 | bus_LV_424-6_2_1_node_44 | 0.4 | n |  | TRUE
26 | bus_LV_424-6_2_1_node_33 | 0.4 | n |  | TRUE
27 | bus_LV_424-6_2_1_node_34 | 0.4 | n |  | TRUE
28 | bus_LV_424-6_2_1_node_37 | 0.4 | n |  | TRUE
29 | bus_LV_424-6_2_1_node_38 | 0.4 | n |  | TRUE
30 | bus_LV_424-6_2_1_node_42 | 0.4 | n |  | TRUE
31 | bus_LV_424-6_2_1_node_39 | 0.4 | n |  | TRUE
32 | bus_LV_424-6_2_1_node_40 | 0.4 | n |  | TRUE
33 | bus_LV_424-6_2_1_node_41 | 0.4 | n |  | TRUE
34 | bus_LV_424-6_2_1_node_52 | 0.4 | n |  | TRUE
35 | bus_LV_424-6_2_1_node_46 | 0.4 | n |  | TRUE
36 | bus_LV_424-6_2_1_node_47 | 0.4 | n |  | TRUE
37 | bus_LV_424-6_2_1_node_59 | 0.4 | n |  | TRUE
38 | bus_LV_424-6_2_1_node_48 | 0.4 | n |  | TRUE
39 | bus_LV_424-6_2_1_node_49 | 0.4 | n |  | TRUE
40 | bus_LV_424-6_2_1_node_53 | 0.4 | n |  | TRUE
41 | bus_LV_424-6_2_1_node_50 | 0.4 | n |  | TRUE
42 | bus_LV_424-6_2_1_node_58 | 0.4 | n |  | TRUE
43 | bus_LV_424-6_2_1_node_54 | 0.4 | n |  | TRUE
44 | bus_LV_424-6_2_1_node_55 | 0.4 | n |  | TRUE
45 | bus_LV_424-6_2_1_node_105 | 0.4 | n |  | TRUE
46 | bus_LV_424-6_2_1_node_57 | 0.4 | n |  | TRUE
47 | bus_LV_424-6_2_1_node_65 | 0.4 | n |  | TRUE
48 | bus_LV_424-6_2_1_node_67 | 0.4 | n |  | TRUE
49 | bus_LV_424-6_2_1_node_69 | 0.4 | n |  | TRUE
50 | bus_LV_424-6_2_1_node_93 | 0.4 | n |  | TRUE
51 | bus_LV_424-6_2_1_node_74 | 0.4 | n |  | TRUE
52 | bus_LV_424-6_2_1_node_75 | 0.4 | n |  | TRUE
53 | bus_LV_424-6_2_1_node_83 | 0.4 | n |  | TRUE
54 | bus_LV_424-6_2_1_node_82 | 0.4 | n |  | TRUE
55 | bus_LV_424-6_2_1_node_92 | 0.4 | n |  | TRUE
56 | bus_LV_424-6_2_1_node_89 | 0.4 | n |  | TRUE
57 | bus_LV_424-6_2_1_node_76 | 0.4 | n |  | TRUE
58 | bus_LV_424-6_2_1_node_77 | 0.4 | n |  | TRUE
59 | bus_LV_424-6_2_1_node_78 | 0.4 | n |  | TRUE
60 | bus_LV_424-6_2_1_node_79 | 0.4 | n |  | TRUE
61 | bus_LV_424-6_2_1_node_80 | 0.4 | n |  | TRUE
62 | bus_LV_424-6_2_1_node_81 | 0.4 | n |  | TRUE
63 | bus_LV_424-6_2_1_node_84 | 0.4 | n |  | TRUE
64 | bus_LV_424-6_2_1_node_85 | 0.4 | n |  | TRUE
65 | bus_LV_424-6_2_1_node_86 | 0.4 | n |  | TRUE
66 | bus_LV_424-6_2_1_node_95 | 0.4 | n |  | TRUE
67 | bus_LV_424-6_2_1_node_90 | 0.4 | n |  | TRUE
68 | bus_LV_424-6_2_1_node_91 | 0.4 | n |  | TRUE
69 | bus_LV_424-6_2_1_node_94 | 0.4 | n |  | TRUE
70 | bus_LV_424-6_2_1_node_98 | 0.4 | n |  | TRUE
71 | bus_LV_424-6_2_1_node_97 | 0.4 | n |  | TRUE
72 | bus_LV_424-6_2_1_node_103 | 0.4 | n |  | TRUE
73 | bus_LV_424-6_2_1_node_104 | 0.4 | n |  | TRUE
74 | bus_MV_0_node_17 | 20 | n |  | TRUE

## load
| name | bus | p_mw | q_mvar | const_z_percent | const_i_percent | sn_mva | scaling | in_service | type
0 | LV_424-6_2_1_load_14 | 0 | 0.00046592 | 0.00011677 | 0 | 0 |  | 1 | TRUE | wye
1 | LV_424-6_2_1_load_15 | 1 | 0.0003487 | 8.7392e-05 | 0 | 0 |  | 1 | TRUE | wye
2 | LV_424-6_2_1_load_45 | 2 | 0.00012868 | 3.2249e-05 | 0 | 0 |  | 1 | TRUE | wye
3 | LV_424-6_2_1_load_25 | 4 | 9.9279e-05 | 2.4882e-05 | 0 | 0 |  | 1 | TRUE | wye
4 | LV_424-6_2_1_load_27 | 5 | 9.0364e-05 | 2.2647e-05 | 0 | 0 |  | 1 | TRUE | wye
5 | LV_424-6_2_1_load_17 | 6 | 0.0032106 | 0.00080466 | 0 | 0 |  | 1 | TRUE | wye
6 | LV_424-6_2_1_load_35 | 9 | 0.0016644 | 0.00041713 | 0 | 0 |  | 1 | TRUE | wye
7 | LV_424-6_2_1_load_19 | 10 | 0.0024941 | 0.00062509 | 0 | 0 |  | 1 | TRUE | wye
8 | LV_424-6_2_1_load_20 | 11 | 0.0012467 | 0.00031245 | 0 | 0 |  | 1 | TRUE | wye
9 | LV_424-6_2_1_load_24 | 15 | 0.00025995 | 6.5149e-05 | 0 | 0 |  | 1 | TRUE | wye
10 | LV_424-6_2_1_load_32 | 16 | 0.00036416 | 9.1267e-05 | 0 | 0 |  | 1 | TRUE | wye
11 | LV_424-6_2_1_load_43 | 17 | 0.00074133 | 0.00018579 | 0 | 0 |  | 1 | TRUE | wye
12 | LV_424-6_2_1_load_26 | 20 | 0.00040598 | 0.00010175 | 0 | 0 |  | 1 | TRUE | wye
13 | LV_424-6_2_1_load_28 | 22 | 0.00077113 | 0.00019326 | 0 | 0 |  | 1 | TRUE | wye
14 | LV_424-6_2_1_load_29 | 23 | 0.000749 | 0.00018772 | 0 | 0 |  | 1 | TRUE | wye
15 | LV_424-6_2_1_load_30 | 24 | 0.0050378 | 0.0012626 | 0 | 0 |  | 1 | TRUE | wye
16 | LV_424-6_2_1_load_44 | 25 | 0.0007496 | 0.00018787 | 0 | 0 |  | 1 | TRUE | wye
17 | LV_424-6_2_1_load_33 | 26 | 0.00033147 | 8.3073e-05 | 0 | 0 |  | 1 | TRUE | wye
18 | LV_424-6_2_1_load_34 | 27 | 0.0011007 | 0.00027586 | 0 | 0 |  | 1 | TRUE | wye
19 | LV_424-6_2_1_load_37 | 28 | 0.0015393 | 0.00038579 | 0 | 0 |  | 1 | TRUE | wye
20 | LV_424-6_2_1_load_38 | 29 | 0.00064799 | 0.0001624 | 0 | 0 |  | 1 | TRUE | wye
21 | LV_424-6_2_1_load_42 | 30 | 0.0078663 | 0.0019715 | 0 | 0 |  | 1 | TRUE | wye
22 | LV_424-6_2_1_load_39 | 31 | 0.00040313 | 0.00010103 | 0 | 0 |  | 1 | TRUE | wye
23 | LV_424-6_2_1_load_40 | 32 | 0.0025102 | 0.00062912 | 0 | 0 |  | 1 | TRUE | wye
24 | LV_424-6_2_1_load_59 | 37 | 0.00041392 | 0.00010374 | 0 | 0 |  | 1 | TRUE | wye
25 | LV_424-6_2_1_load_49 | 39 | 0.00039589 | 9.922e-05 | 0 | 0 |  | 1 | TRUE | wye
26 | LV_424-6_2_1_load_53 | 40 | 0.00023733 | 5.948e-05 | 0 | 0 |  | 1 | TRUE | wye
27 | LV_424-6_2_1_load_54 | 43 | 0.0039785 | 0.0009971 | 0 | 0 |  | 1 | TRUE | wye
28 | LV_424-6_2_1_load_55 | 44 | 0.00049806 | 0.00012483 | 0 | 0 |  | 1 | TRUE | wye
29 | LV_424-6_2_1_load_57 | 46 | 0.00085699 | 0.00021478 | 0 | 0 |  | 1 | TRUE | wye
30 | LV_424-6_2_1_load_65 | 47 | 0.00093867 | 0.00023525 | 0 | 0 |  | 1 | TRUE | wye
31 | LV_424-6_2_1_load_69 | 49 | 0.00010313 | 2.5846e-05 | 0 | 0 |  | 1 | TRUE | wye
32 | LV_424-6_2_1_load_93 | 50 | 0.00029548 | 7.4054e-05 | 0 | 0 |  | 1 | TRUE | wye
33 | LV_424-6_2_1_load_83 | 53 | 0.00032302 | 8.0957e-05 | 0 | 0 |  | 1 | TRUE | wye
34 | LV_424-6_2_1_load_82 | 54 | 0.00022257 | 5.5781e-05 | 0 | 0 |  | 1 | TRUE | wye
35 | LV_424-6_2_1_load_92 | 55 | 0.00020133 | 5.0458e-05 | 0 | 0 |  | 1 | TRUE | wye
36 | LV_424-6_2_1_load_89 | 56 | 0.00013255 | 3.3221e-05 | 0 | 0 |  | 1 | TRUE | wye
37 | LV_424-6_2_1_load_76 | 57 | 0.00044013 | 0.00011031 | 0 | 0 |  | 1 | TRUE | wye
38 | LV_424-6_2_1_load_77 | 58 | 8.3782e-05 | 2.0998e-05 | 0 | 0 |  | 1 | TRUE | wye
39 | LV_424-6_2_1_load_79 | 60 | 0.00039262 | 9.8401e-05 | 0 | 0 |  | 1 | TRUE | wye
40 | LV_424-6_2_1_load_80 | 61 | 0.00011852 | 2.9704e-05 | 0 | 0 |  | 1 | TRUE | wye
41 | LV_424-6_2_1_load_81 | 62 | 0.00018953 | 4.7502e-05 | 0 | 0 |  | 1 | TRUE | wye
42 | LV_424-6_2_1_load_84 | 63 | 0.001008 | 0.00025263 | 0 | 0 |  | 1 | TRUE | wye
43 | LV_424-6_2_1_load_85 | 64 | 0.00043838 | 0.00010987 | 0 | 0 |  | 1 | TRUE | wye
44 | LV_424-6_2_1_load_86 | 65 | 0.00040683 | 0.00010196 | 0 | 0 |  | 1 | TRUE | wye
45 | LV_424-6_2_1_load_90 | 67 | 0.00053894 | 0.00013507 | 0 | 0 |  | 1 | TRUE | wye
46 | LV_424-6_2_1_load_98 | 70 | 0.0002815 | 7.0551e-05 | 0 | 0 |  | 1 | TRUE | wye
47 | LV_424-6_2_1_load_97 | 71 | 0.00021142 | 5.2988e-05 | 0 | 0 |  | 1 | TRUE | wye
48 | LV_424-6_2_1_load_103 | 72 | 0.0014496 | 0.0003633 | 0 | 0 |  | 1 | TRUE | wye
49 | LV_424-6_2_1_load_104 | 73 | 0.0002522 | 6.3208e-05 | 0 | 0 |  | 1 | TRUE | wye

## ext_grid
| name | bus | vm_pu | va_degree | slack_weight | in_service
0 |  | 6 | 1 | 0 | 1 | TRUE

## line
| name | std_type | from_bus | to_bus | length_km | r_ohm_per_km | x_ohm_per_km | c_nf_per_km | g_us_per_km | max_i_ka | df | parallel | type | in_service
0 | LV_424-6_2_1_line_0 | NAYY 4x150 SE | 0 | 1 | 0.1777 | 0.208 | 0.08 | 261 | 0 | 0.27 | 1 | 1 | cs | TRUE
1 | LV_424-6_2_1_line_1 | NAYY 4x150 SE | 0 | 2 | 0.13629 | 0.208 | 0.08 | 261 | 0 | 0.27 | 1 | 1 | cs | TRUE
2 | LV_424-6_2_1_line_2 | NAYY 4x150 SE | 1 | 3 | 0.13144 | 0.208 | 0.08 | 261 | 0 | 0.27 | 1 | 1 | cs | TRUE
3 | LV_424-6_2_1_line_3 | NAYY 4x150 SE | 2 | 35 | 0.10193 | 0.208 | 0.08 | 261 | 0 | 0.27 | 1 | 1 | cs | TRUE
4 | LV_424-6_2_1_line_4 | NAYY 4x150 SE | 3 | 4 | 0.0068031 | 0.208 | 0.08 | 261 | 0 | 0.27 | 1 | 1 | cs | TRUE
5 | LV_424-6_2_1_line_5 | NAYY 4x150 SE | 3 | 5 | 0.010658 | 0.208 | 0.08 | 261 | 0 | 0.27 | 1 | 1 | cs | TRUE
6 | LV_424-6_2_1_line_6 | NAYY 4x150 SE | 4 | 19 | 0.035158 | 0.208 | 0.08 | 261 | 0 | 0.27 | 1 | 1 | cs | TRUE
7 | LV_424-6_2_1_line_7 | NAYY 4x150 SE | 6 | 7 | 0.018182 | 0.208 | 0.08 | 261 | 0 | 0.27 | 1 | 1 | cs | TRUE
8 | LV_424-6_2_1_line_8 | NAYY 4x150 SE | 7 | 8 | 0.025098 | 0.208 | 0.08 | 261 | 0 | 0.27 | 1 | 1 | cs | TRUE
9 | LV_424-6_2_1_line_9 | NAYY 4x150 SE | 7 | 9 | 0.036803 | 0.208 | 0.08 | 261 | 0 | 0.27 | 1 | 1 | cs | TRUE
10 | LV_424-6_2_1_line_10 | NAYY 4x150 SE | 8 | 25 | 0.021238 | 0.208 | 0.08 | 261 | 0 | 0.27 | 1 | 1 | cs | TRUE
11 | LV_424-6_2_1_line_11 | NAYY 4x150 SE | 8 | 24 | 0.01863 | 0.208 | 0.08 | 261 | 0 | 0.27 | 1 | 1 | cs | TRUE
12 | LV_424-6_2_1_line_12 | NAYY 4x150 SE | 9 | 27 | 0.022938 | 0.208 | 0.08 | 261 | 0 | 0.27 | 1 | 1 | cs | TRUE
13 | LV_424-6_2_1_line_13 | NAYY 4x150 SE | 10 | 11 | 0.0034639 | 0.208 | 0.08 | 261 | 0 | 0.27 | 1 | 1 | cs | TRUE
14 | LV_424-6_2_1_line_14 | NAYY 4x150 SE | 10 | 12 | 0.016051 | 0.208 | 0.08 | 261 | 0 | 0.27 | 1 | 1 | cs | TRUE
15 | LV_424-6_2_1_line_15 | NAYY 4x150 SE | 11 | 13 | 0.0098986 | 0.208 | 0.08 | 261 | 0 | 0.27 | 1 | 1 | cs | TRUE
16 | LV_424-6_2_1_line_16 | NAYY 4x150 SE | 12 | 14 | 0.005641 | 0.208 | 0.08 | 261 | 0 | 0.27 | 1 | 1 | cs | TRUE
17 | LV_424-6_2_1_line_17 | NAYY 4x150 SE | 12 | 15 | 0.036352 | 0.208 | 0.08 | 261 | 0 | 0.27 | 1 | 1 | cs | TRUE
18 | LV_424-6_2_1_line_18 | NAYY 4x150 SE | 13 | 16 | 0.010398 | 0.208 | 0.08 | 261 | 0 | 0.27 | 1 | 1 | cs | TRUE
19 | LV_424-6_2_1_line_19 | NAYY 4x150 SE | 14 | 17 | 0.025864 | 0.208 | 0.08 | 261 | 0 | 0.27 | 1 | 1 | cs | TRUE
20 | LV_424-6_2_1_line_20 | NAYY 4x150 SE | 15 | 18 | 0.016046 | 0.208 | 0.08 | 261 | 0 | 0.27 | 1 | 1 | cs | TRUE
21 | LV_424-6_2_1_line_21 | NAYY 4x150 SE | 16 | 26 | 0.031034 | 0.208 | 0.08 | 261 | 0 | 0.27 | 1 | 1 | cs | TRUE
22 | LV_424-6_2_1_line_22 | NAYY 4x150 SE | 17 | 33 | 0.011788 | 0.208 | 0.08 | 261 | 0 | 0.27 | 1 | 1 | cs | TRUE
23 | LV_424-6_2_1_line_23 | NAYY 4x150 SE | 18 | 28 | 0.026956 | 0.208 | 0.08 | 261 | 0 | 0.27 | 1 | 1 | cs | TRUE
24 | LV_424-6_2_1_line_24 | NAYY 4x150 SE | 18 | 29 | 0.0087847 | 0.208 | 0.08 | 261 | 0 | 0.27 | 1 | 1 | cs | TRUE
25 | LV_424-6_2_1_line_25 | NAYY 4x150 SE | 19 | 51 | 0.006883 | 0.208 | 0.08 | 261 | 0 | 0.27 | 1 | 1 | cs | TRUE
26 | LV_424-6_2_1_line_26 | NAYY 4x150 SE | 19 | 52 | 0.050474 | 0.208 | 0.08 | 261 | 0 | 0.27 | 1 | 1 | cs | TRUE
27 | LV_424-6_2_1_line_27 | NAYY 4x150 SE | 20 | 21 | 0.13659 | 0.208 | 0.08 | 261 | 0 | 0.27 | 1 | 1 | cs | TRUE
28 | LV_424-6_2_1_line_28 | NAYY 4x150 SE | 21 | 38 | 0.028504 | 0.208 | 0.08 | 261 | 0 | 0.27 | 1 | 1 | cs | TRUE
29 | LV_424-6_2_1_line_29 | NAYY 4x150 SE | 22 | 23 | 0.01663 | 0.208 | 0.08 | 261 | 0 | 0.27 | 1 | 1 | cs | TRUE
30 | LV_424-6_2_1_line_30 | NAYY 4x150 SE | 22 | 24 | 0.029003 | 0.208 | 0.08 | 261 | 0 | 0.27 | 1 | 1 | cs | TRUE
31 | LV_424-6_2_1_line_31 | NAYY 4x150 SE | 25 | 34 | 0.23367 | 0.208 | 0.08 | 261 | 0 | 0.27 | 1 | 1 | cs | TRUE
32 | LV_424-6_2_1_line_32 | NAYY 4x150 SE | 26 | 27 | 0.035393 | 0.208 | 0.08 | 261 | 0 | 0.27 | 1 | 1 | cs | TRUE
33 | LV_424-6_2_1_line_33 | NAYY 4x150 SE | 29 | 30 | 0.011492 | 0.208 | 0.08 | 261 | 0 | 0.27 | 1 | 1 | cs | TRUE
34 | LV_424-6_2_1_line_34 | NAYY 4x150 SE | 31 | 32 | 0.083278 | 0.208 | 0.08 | 261 | 0 | 0.27 | 1 | 1 | cs | TRUE
35 | LV_424-6_2_1_line_35 | NAYY 4x150 SE | 32 | 33 | 0.11843 | 0.208 | 0.08 | 261 | 0 | 0.27 | 1 | 1 | cs | TRUE
36 | LV_424-6_2_1_line_36 | NAYY 4x150 SE | 34 | 35 | 0.2521 | 0.208 | 0.08 | 261 | 0 | 0.27 | 1 | 1 | cs | TRUE
37 | LV_424-6_2_1_line_37 | NAYY 4x150 SE | 35 | 36 | 0.02523 | 0.208 | 0.08 | 261 | 0 | 0.27 | 1 | 1 | cs | TRUE
38 | LV_424-6_2_1_line_38 | NAYY 4x150 SE | 36 | 37 | 0.039847 | 0.208 | 0.08 | 261 | 0 | 0.27 | 1 | 1 | cs | TRUE
39 | LV_424-6_2_1_line_39 | NAYY 4x150 SE | 37 | 39 | 0.11319 | 0.208 | 0.08 | 261 | 0 | 0.27 | 1 | 1 | cs | TRUE
40 | LV_424-6_2_1_line_40 | NAYY 4x150 SE | 38 | 39 | 0.086581 | 0.208 | 0.08 | 261 | 0 | 0.27 | 1 | 1 | cs | TRUE
41 | LV_424-6_2_1_line_41 | NAYY 4x150 SE | 39 | 40 | 0.022422 | 0.208 | 0.08 | 261 | 0 | 0.27 | 1 | 1 | cs | TRUE
42 | LV_424-6_2_1_line_42 | NAYY 4x150 SE | 40 | 41 | 0.063011 | 0.208 | 0.08 | 261 | 0 | 0.27 | 1 | 1 | cs | TRUE
43 | LV_424-6_2_1_line_43 | NAYY 4x150 SE | 41 | 42 | 0.12254 | 0.208 | 0.08 | 261 | 0 | 0.27 | 1 | 1 | cs | TRUE
44 | LV_424-6_2_1_line_44 | NAYY 4x150 SE | 42 | 46 | 0.099435 | 0.208 | 0.08 | 261 | 0 | 0.27 | 1 | 1 | cs | TRUE
45 | LV_424-6_2_1_line_45 | NAYY 4x150 SE | 43 | 44 | 0.013168 | 0.208 | 0.08 | 261 | 0 | 0.27 | 1 | 1 | cs | TRUE
46 | LV_424-6_2_1_line_46 | NAYY 4x150 SE | 43 | 45 | 0.16088 | 0.208 | 0.08 | 261 | 0 | 0.27 | 1 | 1 | cs | TRUE
47 | LV_424-6_2_1_line_47 | NAYY 4x150 SE | 44 | 46 | 0.020806 | 0.208 | 0.08 | 261 | 0 | 0.27 | 1 | 1 | cs | TRUE
48 | LV_424-6_2_1_line_48 | NAYY 4x150 SE | 45 | 73 | 0.0255 | 0.208 | 0.08 | 261 | 0 | 0.27 | 1 | 1 | cs | TRUE
49 | LV_424-6_2_1_line_49 | NAYY 4x150 SE | 47 | 48 | 0.022921 | 0.208 | 0.08 | 261 | 0 | 0.27 | 1 | 1 | cs | TRUE
50 | LV_424-6_2_1_line_50 | NAYY 4x150 SE | 48 | 49 | 0.012965 | 0.208 | 0.08 | 261 | 0 | 0.27 | 1 | 1 | cs | TRUE
51 | LV_424-6_2_1_line_51 | NAYY 4x150 SE | 49 | 50 | 0.31123 | 0.208 | 0.08 | 261 | 0 | 0.27 | 1 | 1 | cs | TRUE
52 | LV_424-6_2_1_line_52 | NAYY 4x150 SE | 50 | 58 | 0.32035 | 0.208 | 0.08 | 261 | 0 | 0.27 | 1 | 1 | cs | TRUE
53 | LV_424-6_2_1_line_53 | NAYY 4x150 SE | 50 | 68 | 0.057949 | 0.208 | 0.08 | 261 | 0 | 0.27 | 1 | 1 | cs | TRUE
54 | LV_424-6_2_1_line_54 | NAYY 4x150 SE | 51 | 53 | 0.013633 | 0.208 | 0.08 | 261 | 0 | 0.27 | 1 | 1 | cs | TRUE
55 | LV_424-6_2_1_line_55 | NAYY 4x150 SE | 51 | 54 | 0.012295 | 0.208 | 0.08 | 261 | 0 | 0.27 | 1 | 1 | cs | TRUE
56 | LV_424-6_2_1_line_56 | NAYY 4x150 SE | 52 | 55 | 0.018379 | 0.208 | 0.08 | 261 | 0 | 0.27 | 1 | 1 | cs | TRUE
57 | LV_424-6_2_1_line_57 | NAYY 4x150 SE | 52 | 56 | 0.013477 | 0.208 | 0.08 | 261 | 0 | 0.27 | 1 | 1 | cs | TRUE
58 | LV_424-6_2_1_line_58 | NAYY 4x150 SE | 53 | 63 | 0.016149 | 0.208 | 0.08 | 261 | 0 | 0.27 | 1 | 1 | cs | TRUE
59 | LV_424-6_2_1_line_59 | NAYY 4x150 SE | 55 | 69 | 0.37258 | 0.208 | 0.08 | 261 | 0 | 0.27 | 1 | 1 | cs | TRUE
60 | LV_424-6_2_1_line_60 | NAYY 4x150 SE | 56 | 67 | 0.013545 | 0.208 | 0.08 | 261 | 0 | 0.27 | 1 | 1 | cs | TRUE
61 | LV_424-6_2_1_line_61 | NAYY 4x150 SE | 57 | 58 | 0.0099834 | 0.208 | 0.08 | 261 | 0 | 0.27 | 1 | 1 | cs | TRUE
62 | LV_424-6_2_1_line_62 | NAYY 4x150 SE | 57 | 59 | 0.011209 | 0.208 | 0.08 | 261 | 0 | 0.27 | 1 | 1 | cs | TRUE
63 | LV_424-6_2_1_line_63 | NAYY 4x150 SE | 59 | 60 | 0.022524 | 0.208 | 0.08 | 261 | 0 | 0.27 | 1 | 1 | cs | TRUE
64 | LV_424-6_2_1_line_64 | NAYY 4x150 SE | 60 | 61 | 0.0018084 | 0.208 | 0.08 | 261 | 0 | 0.27 | 1 | 1 | cs | TRUE
65 | LV_424-6_2_1_line_65 | NAYY 4x150 SE | 61 | 62 | 0.056145 | 0.208 | 0.08 | 261 | 0 | 0.27 | 1 | 1 | cs | TRUE
66 | LV_424-6_2_1_line_66 | NAYY 4x150 SE | 64 | 65 | 0.0084721 | 0.208 | 0.08 | 261 | 0 | 0.27 | 1 | 1 | cs | TRUE
67 | LV_424-6_2_1_line_67 | NAYY 4x150 SE | 65 | 66 | 0.023854 | 0.208 | 0.08 | 261 | 0 | 0.27 | 1 | 1 | cs | TRUE
68 | LV_424-6_2_1_line_68 | NAYY 4x150 SE | 66 | 70 | 0.031522 | 0.208 | 0.08 | 261 | 0 | 0.27 | 1 | 1 | cs | TRUE
69 | LV_424-6_2_1_line_69 | NAYY 4x150 SE | 66 | 71 | 0.041969 | 0.208 | 0.08 | 261 | 0 | 0.27 | 1 | 1 | cs | TRUE
70 | LV_424-6_2_1_line_70 | NAYY 4x150 SE | 66 | 69 | 0.061711 | 0.208 | 0.08 | 261 | 0 | 0.27 | 1 | 1 | cs | TRUE
71 | LV_424-6_2_1_line_71 | NAYY 4x150 SE | 67 | 68 | 0.064888 | 0.208 | 0.08 | 261 | 0 | 0.27 | 1 | 1 | cs | TRUE
72 | LV_424-6_2_1_line_72 | NAYY 4x150 SE | 70 | 72 | 0.0059786 | 0.208 | 0.08 | 261 | 0 | 0.27 | 1 | 1 | cs | TRUE

## trafo
| name | std_type | hv_bus | lv_bus | sn_mva | vn_hv_kv | vn_lv_kv | vk_percent | vkr_percent | pfe_kw | i0_percent | shift_degree | tap_side | tap_neutral | tap_min | tap_max | tap_step_percent | tap_step_degree | tap_pos | tap_phase_shifter | parallel | df | in_service
0 | LV_424-6_2_1_trafo_17 | 0.25 MVA 20/0.4 kV | 74 | 6 | 0.25 | 20 | 0.4 | 6 | 1.44 | 0.8 | 0.32 | 150 | hv | 0 | -2 | 2 | 2.5 | 0 | 0 | FALSE | 1 | 1 | TRUE

## line_geodata
| x0 | y0 | x1 | y1 | x2 | y2 | x3 | y3 | x4 | y4 | x5 | y5 | x6 | y6 | x7 | y7 | x8 | y8 | x9 | y9 | x10 | y10 | x11 | y11 | x12 | y12 | x13 | y13 | x14 | y14 | x15 | y15 | x16 | y16 | x17 | y17 | x18 | y18 | x19 | y19 | x20 | y20 | x21 | y21 | x22 | y22 | x23 | y23 | x24 | y24 | x25 | y25 | x26 | y26 | x27 | y27 | x28 | y28
0 | 2620404.5642 | 1217361.8581 | 2620410.6364 | 1217360.1424 | 2620418.2311 | 1217358.9232 | 2620424.1376 | 1217358.5987 | 2620430.4273 | 1217359.4318 | 2620436.8798 | 1217361.4995 | 2620443.0399 | 1217364.7113 | 2620450.2111 | 1217369.6942 | 2620457.5382 | 1217375.6783 | 2620462.5145 | 1217381.0317 | 2620464.7946 | 1217384.6083 | 2620466.2864 | 1217387.8486 | 2620467.7567 | 1217392.9232 | 2620470.4546 | 1217407.4741 | 2620472.5641 | 1217414.3186 | 2620475.6401 | 1217420.4215 | 2620478.9413 | 1217425.0132 | 2620483.0255 | 1217429.3075 | 2620487.0766 | 1217432.1452 | 2620491.5849 | 1217434.4954 | 2620496.0136 | 1217435.7001 | 2620500.286 | 1217436.0038 | 2620504.9402 | 1217435.6196 | 2620518.3 | 1217433.2307 | 2620523.2494 | 1217433.1255 | 2620527.4904 | 1217433.707 | 2620531.3409 | 1217435.2989 | 2620535.3478 | 1217437.7586 | 2620537.9383 | 1217440.1109
1 | 2620537.9383 | 1217440.1109 | 2620504.355 | 1217572.1978
2 | 2620280.4353 | 1217400.5111 | 2620300.5989 | 1217399.5568 | 2620312.7812 | 1217397.4637 | 2620326.0526 | 1217394.2736 | 2620338.534 | 1217391.281 | 2620350.877 | 1217386.587 | 2620364.1655 | 1217380.6289 | 2620375.1844 | 1217374.6964 | 2620389.6765 | 1217367.4972 | 2620400.6452 | 1217362.9654 | 2620404.5642 | 1217361.8581
3 | 2620566.9588 | 1217648.0546 | 2620564.7457 | 1217636.0957 | 2620559.6736 | 1217623.4154 | 2620552.562 | 1217612.2734 | 2620540.9156 | 1217599.8818 | 2620529.4037 | 1217590.3368 | 2620505.0012 | 1217572.6095 | 2620504.355 | 1217572.1978
4 | 2620280.4353 | 1217400.5111 | 2620274.7744 | 1217396.738
5 | 2620280.4353 | 1217400.5111 | 2620272.8127 | 1217407.9596
6 | 2620251.2939 | 1217371.8514 | 2620254.3438 | 1217378.9992 | 2620261.1384 | 1217387.6494 | 2620274.7744 | 1217396.738
7 | 2620852.9004 | 1217455.5352 | 2620846.3177 | 1217449.5199 | 2620839.3368 | 1217443.4281
8 | 2620855.1056 | 1217480.4905 | 2620853.7891 | 1217472.7593 | 2620853.2362 | 1217465.8756 | 2620852.9004 | 1217455.5352
9 | 2620852.9004 | 1217455.5352 | 2620867.3569 | 1217447.7812 | 2620872.6241 | 1217443.5861 | 2620876.9665 | 1217439.0764 | 2620882.0046 | 1217433.6501
10 | 2620855.1056 | 1217480.4905 | 2620856.7073 | 1217489.1233 | 2620857.536 | 1217497.4421 | 2620857.7136 | 1217501.5357
11 | 2620855.1056 | 1217480.4905 | 2620872.4115 | 1217487.3896
12 | 2620882.0046 | 1217433.6501 | 2620882.1932 | 1217433.447 | 2620885.8026 | 1217427.9676 | 2620890.7833 | 1217418.9021 | 2620893.5144 | 1217413.8358
13 | 2620943.1322 | 1217346.2164 | 2620946.547 | 1217345.6352
14 | 2620962.3701 | 1217342.9425 | 2620946.547 | 1217345.6352
15 | 2620933.4466 | 1217348.2442 | 2620940.2227 | 1217346.7115 | 2620943.1322 | 1217346.2164
16 | 2620962.3701 | 1217342.9425 | 2620967.9523 | 1217342.0283
17 | 2620962.3701 | 1217342.9425 | 2620960.6477 | 1217360.0463 | 2620953.0719 | 1217370.9704 | 2620951.8695 | 1217376.7142
18 | 2620933.4466 | 1217348.2442 | 2620927.8501 | 1217357.008
19 | 2620967.9523 | 1217342.0283 | 2620971.9423 | 1217316.4741
20 | 2620946.8659 | 1217391.7606 | 2620949.7601 | 1217386.7901 | 2620951.8695 | 1217376.7142
21 | 2620927.8501 | 1217357.008 | 2620911.1475 | 1217383.1638
22 | 2620973.7607 | 1217304.8273 | 2620971.9423 | 1217316.4741
23 | 2620946.8659 | 1217391.7606 | 2620956.6306 | 1217401.6338 | 2620961.8866 | 1217413.6258
24 | 2620946.8659 | 1217391.7606 | 2620942.4425 | 1217399.3504
25 | 2620244.474 | 1217372.9178 | 2620251.2939 | 1217371.8514
26 | 2620261.6472 | 1217322.6805 | 2620253.4597 | 1217355.4493 | 2620251.113 | 1217364.7689 | 2620251.2939 | 1217371.8514
27 | 2620350.1377 | 1217717.1519 | 2620343.9854 | 1217702.8339 | 2620337.5312 | 1217685.7576 | 2620331.077 | 1217668.6925 | 2620320.58 | 1217641.8637 | 2620314.9792 | 1217612.6167 | 2620314.9803 | 1217601.1546 | 2620317.4453 | 1217588.2889 | 2620317.8682 | 1217587.0014
28 | 2620350.1377 | 1217717.1519 | 2620353.0242 | 1217725.3887 | 2620355.4813 | 1217730.4555 | 2620360.2018 | 1217730.6161 | 2620364.3326 | 1217730.0855 | 2620367.5195 | 1217725.905
29 | 2620879.475 | 1217510.4139 | 2620881.7309 | 1217511.379 | 2620888.2531 | 1217510.7904 | 2620892.0465 | 1217504.1729
30 | 2620879.475 | 1217510.4139 | 2620875.0235 | 1217508.5095 | 2620873.8185 | 1217503.6358 | 2620877.1137 | 1217492.4854 | 2620875.5029 | 1217488.622 | 2620872.4115 | 1217487.3896
31 | 2620810.029 | 1217714.9124 | 2620802.8721 | 1217706.049 | 2620798.0712 | 1217698.4724 | 2620794.7761 | 1217690.0227 | 2620793.7011 | 1217682.6815 | 2620792.6625 | 1217671.4269 | 2620795.7919 | 1217657.7188 | 2620800.6109 | 1217649.2196 | 2620815.3307 | 1217631.0938 | 2620833.117 | 1217602.0947 | 2620846.1809 | 1217564.8078 | 2620853.4542 | 1217542.5537 | 2620855.5892 | 1217533.2558 | 2620856.8338 | 1217524.633 | 2620857.7308 | 1217515.5531 | 2620857.8872 | 1217505.5368 | 2620857.7136 | 1217501.5357
32 | 2620893.5144 | 1217413.8358 | 2620900.1806 | 1217401.4694 | 2620907.0461 | 1217389.5866 | 2620911.1475 | 1217383.1638
33 | 2620936.6559 | 1217409.2793 | 2620942.4425 | 1217399.3504
34 | 2621109.0983 | 1217189.7712 | 2621100.4295 | 1217239.2134 | 2621092.5633 | 1217252.7378 | 2621081.9953 | 1217261.8391 | 2621078.9951 | 1217263.621
35 | 2620973.7607 | 1217304.8273 | 2620985.3735 | 1217289.9596 | 2621018.0608 | 1217272.1198 | 2621054.4416 | 1217268.19 | 2621071.7796 | 1217267.9065 | 2621078.9951 | 1217263.621
36 | 2620566.9588 | 1217648.0546 | 2620810.029 | 1217714.9124
37 | 2620554.1163 | 1217667.8996 | 2620558.2497 | 1217666.6131 | 2620561.846 | 1217662.6231 | 2620564.9332 | 1217656.597 | 2620566.9588 | 1217648.0546
38 | 2620554.1163 | 1217667.8996 | 2620549.5845 | 1217668.0396 | 2620544.9143 | 1217666.4782 | 2620531.8209 | 1217659.9739 | 2620519.0041 | 1217650.787
39 | 2620450.4228 | 1217740.8346 | 2620519.0041 | 1217650.787
40 | 2620367.5195 | 1217725.905 | 2620383.3634 | 1217724.8918 | 2620399.5222 | 1217725.0582 | 2620426.3133 | 1217727.8068 | 2620435.5168 | 1217730.9734 | 2620440.8472 | 1217734.7939 | 2620450.4228 | 1217740.8346
41 | 2620450.4228 | 1217740.8346 | 2620461.6673 | 1217747.9282 | 2620464.8029 | 1217756.4994 | 2620464.8029 | 1217756.4994
42 | 2620505.5683 | 1217803.1326 | 2620499.1829 | 1217792.7159 | 2620477.7337 | 1217772.7753 | 2620470.2029 | 1217766.5793 | 2620465.8717 | 1217761.3392 | 2620464.8029 | 1217756.4994
43 | 2620607.4907 | 1217870.1218 | 2620600.2356 | 1217863.2706 | 2620589.0111 | 1217856.3835 | 2620570.7866 | 1217845.7035 | 2620556.2939 | 1217840.0948 | 2620536.1376 | 1217828.3299 | 2620520.3395 | 1217816.0685 | 2620505.5683 | 1217803.1326
44 | 2620607.4907 | 1217870.1218 | 2620609.3225 | 1217886.9377 | 2620607.8628 | 1217922.8422 | 2620608.2336 | 1217945.1563 | 2620609.6876 | 1217969.3811
45 | 2620624.9569 | 1217997.6818 | 2620623.2647 | 1217996.949 | 2620615.1829 | 1217989.0175
46 | 2620624.9569 | 1217997.6818 | 2620546.5021 | 1218138.1324
47 | 2620615.1829 | 1217989.0175 | 2620613.454 | 1217987.3208 | 2620609.9202 | 1217973.256 | 2620609.6876 | 1217969.3811
48 | 2620546.5021 | 1218138.1324 | 2620547.8017 | 1218142.0058 | 2620557.5396 | 1218161.0776
49 | 2620517.7044 | 1216948.1619 | 2620520.9956 | 1216942.5033 | 2620525.01 | 1216929.6319 | 2620525.4713 | 1216926.7768
50 | 2620517.7044 | 1216948.1619 | 2620514.3487 | 1216960.6847
51 | 2620315.7321 | 1217200.306 | 2620514.3487 | 1216960.6847
52 | 2620315.7321 | 1217200.306 | 2620185.8845 | 1216907.453
53 | 2620303.8906 | 1217255.1741 | 2620311.1256 | 1217245.949 | 2620313.5734 | 1217238.1751 | 2620315.7771 | 1217226.3091 | 2620315.9248 | 1217207.4432 | 2620315.7321 | 1217200.306
54 | 2620244.474 | 1217372.9178 | 2620242.4285 | 1217374.0115 | 2620240.8662 | 1217380.3209 | 2620241.2037 | 1217385.123
55 | 2620244.474 | 1217372.9178 | 2620239.6453 | 1217361.6111
56 | 2620243.4212 | 1217320.7399 | 2620256.4526 | 1217321.2399 | 2620261.6472 | 1217322.6805
57 | 2620261.6472 | 1217322.6805 | 2620268.3376 | 1217326.2497 | 2620274.2271 | 1217326.492
58 | 2620241.2037 | 1217385.123 | 2620241.4962 | 1217389.2837 | 2620239.5554 | 1217393.0682 | 2620235.3957 | 1217399.578
59 | 2620243.4212 | 1217320.7399 | 2619883.8611 | 1217223.1101
60 | 2620274.2271 | 1217326.492 | 2620276.9636 | 1217320.8537 | 2620277.4403 | 1217313.5915
61 | 2620185.9183 | 1216897.4697 | 2620185.8845 | 1216907.453
62 | 2620176.7319 | 1216891.0461 | 2620185.9183 | 1216897.4697
63 | 2620176.7319 | 1216891.0461 | 2620157.8696 | 1216881.5659 | 2620157.4261 | 1216880.224
64 | 2620157.4261 | 1216880.224 | 2620156.8585 | 1216878.507
65 | 2620109.4691 | 1216863.242 | 2620115.3006 | 1216862.8895 | 2620125.0693 | 1216865.4795 | 2620142.0603 | 1216864.903 | 2620147.9873 | 1216865.4011 | 2620154.7001 | 1216869.2593 | 2620156.284 | 1216876.7689 | 2620156.8585 | 1216878.507
66 | 2619833.2071 | 1217203.6607 | 2619836.1838 | 1217195.7287
67 | 2619824.8261 | 1217225.9935 | 2619833.2071 | 1217203.6607
68 | 2619824.8261 | 1217225.9935 | 2619810.4248 | 1217221.9545 | 2619794.2504 | 1217218.38
69 | 2619824.8261 | 1217225.9935 | 2619845.5796 | 1217246.4185 | 2619854.8407 | 1217255.3274
70 | 2619824.8261 | 1217225.9935 | 2619847.6286 | 1217232.8508 | 2619865.654 | 1217231.321 | 2619883.8611 | 1217223.1101
71 | 2620303.8906 | 1217255.1741 | 2620299.127 | 1217267.6095 | 2620289.0838 | 1217290.1772 | 2620278.7195 | 1217304.4836 | 2620277.564 | 1217311.706 | 2620277.4403 | 1217313.5915
72 | 2619788.4126 | 1217217.0899 | 2619794.2504 | 1217218.38

## bus_geodata
| x | y | coords
0 | 2620537.9383 | 1217440.1109
1 | 2620404.5642 | 1217361.8581
2 | 2620504.355 | 1217572.1978
3 | 2620280.4353 | 1217400.5111
4 | 2620274.7744 | 1217396.738
5 | 2620272.8127 | 1217407.9596
6 | 2620839.3368 | 1217443.4281
7 | 2620852.9004 | 1217455.5352
8 | 2620855.1056 | 1217480.4905
9 | 2620882.0046 | 1217433.6501
10 | 2620946.547 | 1217345.6352
11 | 2620943.1322 | 1217346.2164
12 | 2620962.3701 | 1217342.9425
13 | 2620933.4466 | 1217348.2442
14 | 2620967.9523 | 1217342.0283
15 | 2620951.8695 | 1217376.7142
16 | 2620927.8501 | 1217357.008
17 | 2620971.9423 | 1217316.4741
18 | 2620946.8659 | 1217391.7606
19 | 2620251.2939 | 1217371.8514
20 | 2620317.8682 | 1217587.0014
21 | 2620350.1377 | 1217717.1519
22 | 2620879.475 | 1217510.4139
23 | 2620892.0465 | 1217504.1729
24 | 2620872.4115 | 1217487.3896
25 | 2620857.7136 | 1217501.5357
26 | 2620911.1475 | 1217383.1638
27 | 2620893.5144 | 1217413.8358
28 | 2620961.8866 | 1217413.6258
29 | 2620942.4425 | 1217399.3504
30 | 2620936.6559 | 1217409.2793
31 | 2621109.0983 | 1217189.7712
32 | 2621078.9951 | 1217263.621
33 | 2620973.7607 | 1217304.8273
34 | 2620810.029 | 1217714.9124
35 | 2620566.9588 | 1217648.0546
36 | 2620554.1163 | 1217667.8996
37 | 2620519.0041 | 1217650.787
38 | 2620367.5195 | 1217725.905
39 | 2620450.4228 | 1217740.8346
40 | 2620464.8029 | 1217756.4994
41 | 2620505.5683 | 1217803.1326
42 | 2620607.4907 | 1217870.1218
43 | 2620624.9569 | 1217997.6818
44 | 2620615.1829 | 1217989.0175
45 | 2620546.5021 | 1218138.1324
46 | 2620609.6876 | 1217969.3811
47 | 2620525.4713 | 1216926.7768
48 | 2620517.7044 | 1216948.1619
49 | 2620514.3487 | 1216960.6847
50 | 2620315.7321 | 1217200.306
51 | 2620244.474 | 1217372.9178
52 | 2620261.6472 | 1217322.6805
53 | 2620241.2037 | 1217385.123
54 | 2620239.6453 | 1217361.6111
55 | 2620243.4212 | 1217320.7399
56 | 2620274.2271 | 1217326.492
57 | 2620185.9183 | 1216897.4697
58 | 2620185.8845 | 1216907.453
59 | 2620176.7319 | 1216891.0461
60 | 2620157.4261 | 1216880.224
61 | 2620156.8585 | 1216878.507
62 | 2620109.4691 | 1216863.242
63 | 2620235.3957 | 1217399.578
64 | 2619836.1838 | 1217195.7287
65 | 2619833.2071 | 1217203.6607
66 | 2619824.8261 | 1217225.9935
67 | 2620277.4403 | 1217313.5915
68 | 2620303.8906 | 1217255.1741
69 | 2619883.8611 | 1217223.1101
70 | 2619794.2504 | 1217218.38
71 | 2619854.8407 | 1217255.3274
72 | 2619788.4126 | 1217217.0899
73 | 2620557.5396 | 1218161.0776
74 | 2620839.3368 | 1217443.4281

## line_std_types
| c_nf_per_km | r_ohm_per_km | x_ohm_per_km | max_i_ka | type | q_mm2 | alpha | voltage_rating
NAYY 4x50 SE | 210 | 0.642 | 0.083 | 0.142 | cs | 50 | 0.00403 | LV
NAYY 4x120 SE | 264 | 0.225 | 0.08 | 0.242 | cs | 120 | 0.00403 | LV
NAYY 4x150 SE | 261 | 0.208 | 0.08 | 0.27 | cs | 150 | 0.00403 | LV
NA2XS2Y 1x95 RM/25 12/20 kV | 216 | 0.313 | 0.132 | 0.252 | cs | 95 | 0.00403 | MV
NA2XS2Y 1x185 RM/25 12/20 kV | 273 | 0.161 | 0.117 | 0.362 | cs | 185 | 0.00403 | MV
NA2XS2Y 1x240 RM/25 12/20 kV | 304 | 0.122 | 0.112 | 0.421 | cs | 240 | 0.00403 | MV
NA2XS2Y 1x95 RM/25 6/10 kV | 315 | 0.313 | 0.123 | 0.249 | cs | 95 | 0.00403 | MV
NA2XS2Y 1x185 RM/25 6/10 kV | 406 | 0.161 | 0.11 | 0.358 | cs | 185 | 0.00403 | MV
NA2XS2Y 1x240 RM/25 6/10 kV | 456 | 0.122 | 0.105 | 0.416 | cs | 240 | 0.00403 | MV
NA2XS2Y 1x150 RM/25 12/20 kV | 250 | 0.206 | 0.116 | 0.319 | cs | 150 | 0.00403 | MV
NA2XS2Y 1x120 RM/25 12/20 kV | 230 | 0.253 | 0.119 | 0.283 | cs | 120 | 0.00403 | MV
NA2XS2Y 1x70 RM/25 12/20 kV | 190 | 0.443 | 0.132 | 0.22 | cs | 70 | 0.00403 | MV
NA2XS2Y 1x150 RM/25 6/10 kV | 360 | 0.206 | 0.11 | 0.315 | cs | 150 | 0.00403 | MV
NA2XS2Y 1x120 RM/25 6/10 kV | 340 | 0.253 | 0.113 | 0.28 | cs | 120 | 0.00403 | MV
NA2XS2Y 1x70 RM/25 6/10 kV | 280 | 0.443 | 0.123 | 0.217 | cs | 70 | 0.00403 | MV
N2XS(FL)2Y 1x120 RM/35 64/110 kV | 112 | 0.153 | 0.166 | 0.366 | cs | 120 | 0.00393 | HV
N2XS(FL)2Y 1x185 RM/35 64/110 kV | 125 | 0.099 | 0.156 | 0.457 | cs | 185 | 0.00393 | HV
N2XS(FL)2Y 1x240 RM/35 64/110 kV | 135 | 0.075 | 0.149 | 0.526 | cs | 240 | 0.00393 | HV
N2XS(FL)2Y 1x300 RM/35 64/110 kV | 144 | 0.06 | 0.144 | 0.588 | cs | 300 | 0.00393 | HV
15-AL1/3-ST1A 0.4 | 11 | 1.8769 | 0.35 | 0.105 | ol | 16 | 0.00403 | LV
24-AL1/4-ST1A 0.4 | 11.25 | 1.2012 | 0.335 | 0.14 | ol | 24 | 0.00403 | LV
48-AL1/8-ST1A 0.4 | 12.2 | 0.5939 | 0.3 | 0.21 | ol | 48 | 0.00403 | LV
94-AL1/15-ST1A 0.4 | 13.2 | 0.306 | 0.29 | 0.35 | ol | 94 | 0.00403 | LV
34-AL1/6-ST1A 10.0 | 9.7 | 0.8342 | 0.36 | 0.17 | ol | 34 | 0.00403 | MV
48-AL1/8-ST1A 10.0 | 10.1 | 0.5939 | 0.35 | 0.21 | ol | 48 | 0.00403 | MV
70-AL1/11-ST1A 10.0 | 10.4 | 0.4132 | 0.339 | 0.29 | ol | 70 | 0.00403 | MV
94-AL1/15-ST1A 10.0 | 10.75 | 0.306 | 0.33 | 0.35 | ol | 94 | 0.00403 | MV
122-AL1/20-ST1A 10.0 | 11.1 | 0.2376 | 0.323 | 0.41 | ol | 122 | 0.00403 | MV
149-AL1/24-ST1A 10.0 | 11.25 | 0.194 | 0.315 | 0.47 | ol | 149 | 0.00403 | MV
34-AL1/6-ST1A 20.0 | 9.15 | 0.8342 | 0.382 | 0.17 | ol | 34 | 0.00403 | MV
48-AL1/8-ST1A 20.0 | 9.5 | 0.5939 | 0.372 | 0.21 | ol | 48 | 0.00403 | MV
70-AL1/11-ST1A 20.0 | 9.7 | 0.4132 | 0.36 | 0.29 | ol | 70 | 0.00403 | MV
94-AL1/15-ST1A 20.0 | 10 | 0.306 | 0.35 | 0.35 | ol | 94 | 0.00403 | MV
122-AL1/20-ST1A 20.0 | 10.3 | 0.2376 | 0.344 | 0.41 | ol | 122 | 0.00403 | MV
149-AL1/24-ST1A 20.0 | 10.5 | 0.194 | 0.337 | 0.47 | ol | 149 | 0.00403 | MV
184-AL1/30-ST1A 20.0 | 10.75 | 0.1571 | 0.33 | 0.535 | ol | 184 | 0.00403 | MV
243-AL1/39-ST1A 20.0 | 11 | 0.1188 | 0.32 | 0.645 | ol | 243 | 0.00403 | MV
48-AL1/8-ST1A 110.0 | 8 | 0.5939 | 0.46 | 0.21 | ol | 48 | 0.00403 | HV
70-AL1/11-ST1A 110.0 | 8.4 | 0.4132 | 0.45 | 0.29 | ol | 70 | 0.00403 | HV
94-AL1/15-ST1A 110.0 | 8.65 | 0.306 | 0.44 | 0.35 | ol | 94 | 0.00403 | HV
122-AL1/20-ST1A 110.0 | 8.5 | 0.2376 | 0.43 | 0.41 | ol | 122 | 0.00403 | HV
149-AL1/24-ST1A 110.0 | 8.75 | 0.194 | 0.41 | 0.47 | ol | 149 | 0.00403 | HV
184-AL1/30-ST1A 110.0 | 8.8 | 0.1571 | 0.4 | 0.535 | ol | 184 | 0.00403 | HV
243-AL1/39-ST1A 110.0 | 9 | 0.1188 | 0.39 | 0.645 | ol | 243 | 0.00403 | HV
305-AL1/39-ST1A 110.0 | 9.2 | 0.0949 | 0.38 | 0.74 | ol | 305 | 0.00403 | HV
490-AL1/64-ST1A 110.0 | 9.75 | 0.059 | 0.37 | 0.96 | ol | 490 | 0.00403 | HV
679-AL1/86-ST1A 110.0 | 9.95 | 0.042 | 0.36 | 1.15 | ol | 679 | 0.00403 | HV
490-AL1/64-ST1A 220.0 | 10 | 0.059 | 0.285 | 0.96 | ol | 490 | 0.00403 | HV
679-AL1/86-ST1A 220.0 | 11.7 | 0.042 | 0.275 | 1.15 | ol | 679 | 0.00403 | HV
490-AL1/64-ST1A 380.0 | 11 | 0.059 | 0.253 | 0.96 | ol | 490 | 0.00403 | HV
679-AL1/86-ST1A 380.0 | 14.6 | 0.042 | 0.25 | 1.15 | ol | 679 | 0.00403 | HV

## trafo_std_types
| i0_percent | pfe_kw | vkr_percent | sn_mva | vn_lv_kv | vn_hv_kv | vk_percent | shift_degree | vector_group | tap_side | tap_neutral | tap_min | tap_max | tap_step_degree | tap_step_percent | tap_phase_shifter
160 MVA 380/110 kV | 0.06 | 60 | 0.25 | 160 | 110 | 380 | 12.2 | 0 | Yy0 | hv | 0 | -9 | 9 | 0 | 1.5 | FALSE
100 MVA 220/110 kV | 0.06 | 55 | 0.26 | 100 | 110 | 220 | 12 | 0 | Yy0 | hv | 0 | -9 | 9 | 0 | 1.5 | FALSE
63 MVA 110/20 kV | 0.04 | 22 | 0.32 | 63 | 20 | 110 | 18 | 150 | YNd5 | hv | 0 | -9 | 9 | 0 | 1.5 | FALSE
40 MVA 110/20 kV | 0.05 | 18 | 0.34 | 40 | 20 | 110 | 16.2 | 150 | YNd5 | hv | 0 | -9 | 9 | 0 | 1.5 | FALSE
25 MVA 110/20 kV | 0.07 | 14 | 0.41 | 25 | 20 | 110 | 12 | 150 | YNd5 | hv | 0 | -9 | 9 | 0 | 1.5 | FALSE
63 MVA 110/10 kV | 0.04 | 22 | 0.32 | 63 | 10 | 110 | 18 | 150 | YNd5 | hv | 0 | -9 | 9 | 0 | 1.5 | FALSE
40 MVA 110/10 kV | 0.05 | 18 | 0.34 | 40 | 10 | 110 | 16.2 | 150 | YNd5 | hv | 0 | -9 | 9 | 0 | 1.5 | FALSE
25 MVA 110/10 kV | 0.07 | 14 | 0.41 | 25 | 10 | 110 | 12 | 150 | YNd5 | hv | 0 | -9 | 9 | 0 | 1.5 | FALSE
0.25 MVA 20/0.4 kV | 0.32 | 0.8 | 1.44 | 0.25 | 0.4 | 20 | 6 | 150 | Yzn5 | hv | 0 | -2 | 2 | 0 | 2.5 | FALSE
0.4 MVA 20/0.4 kV | 0.3375 | 1.35 | 1.425 | 0.4 | 0.4 | 20 | 6 | 150 | Dyn5 | hv | 0 | -2 | 2 | 0 | 2.5 | FALSE
0.63 MVA 20/0.4 kV | 0.2619 | 1.65 | 1.206 | 0.63 | 0.4 | 20 | 6 | 150 | Dyn5 | hv | 0 | -2 | 2 | 0 | 2.5 | FALSE
0.25 MVA 10/0.4 kV | 0.24 | 0.6 | 1.2 | 0.25 | 0.4 | 10 | 4 | 150 | Dyn5 | hv | 0 | -2 | 2 | 0 | 2.5 | FALSE
0.4 MVA 10/0.4 kV | 0.2375 | 0.95 | 1.325 | 0.4 | 0.4 | 10 | 4 | 150 | Dyn5 | hv | 0 | -2 | 2 | 0 | 2.5 | FALSE
0.63 MVA 10/0.4 kV | 0.1873 | 1.18 | 1.0794 | 0.63 | 0.4 | 10 | 4 | 150 | Dyn5 | hv | 0 | -2 | 2 | 0 | 2.5 | FALSE

## trafo3w_std_types
| sn_hv_mva | sn_mv_mva | sn_lv_mva | vn_hv_kv | vn_mv_kv | vn_lv_kv | vk_hv_percent | vk_mv_percent | vk_lv_percent | vkr_hv_percent | vkr_mv_percent | vkr_lv_percent | pfe_kw | i0_percent | shift_mv_degree | shift_lv_degree | vector_group | tap_side | tap_neutral | tap_min | tap_max | tap_step_percent
63/25/38 MVA 110/20/10 kV | 63 | 25 | 38 | 110 | 20 | 10 | 10.4 | 10.4 | 10.4 | 0.28 | 0.32 | 0.35 | 35 | 0.89 | 0 | 0 | YN0yn0yn0 | hv | 0 | -10 | 10 | 1.2
63/25/38 MVA 110/10/10 kV | 63 | 25 | 38 | 110 | 10 | 10 | 10.4 | 10.4 | 10.4 | 0.28 | 0.32 | 0.35 | 35 | 0.89 | 0 | 0 | YN0yn0yn0 | hv | 0 | -10 | 10 | 1.2

## fuse_std_types
| fuse_type | i_rated_a | t_avg | t_min | t_total | x_avg | x_min | x_total
HV 100A | HV 100A | 100 | 0 | [10.0, 3.64, 0.854, 0.281, 0.1, 0.0531, 0.022, 0.01] | [10.0, 4.267, 1.21, 0.403, 0.1, 0.058, 0.022, 0.01] | 0 | [300.0, 350.0, 450.0, 550.0, 700.0, 850.0, 1200.0, 1752.0] | [600.0, 700.0, 900.0, 1150.0, 1665.0, 2000.0, 3000.0, 4313.0]
HV 10A | HV 10A | 10 | 0 | [10.0, 1675.0, 0.344, 0.156, 0.1, 0.0417, 0.0171, 0.01] | [10.0, 1.3, 0.3, 0.155, 0.1, 0.0555, 0.023, 0.01] | 0 | [30.0, 32.0, 35.0, 37.0, 39.0, 50.0, 70.0, 88.0] | [60.0, 70.0, 80.0, 87.0, 94.0, 110.0, 150.0, 216.0]
HV 125A | HV 125A | 125 | 0 | [10.0, 1.82, 0.344, 0.1, 0.0467, 0.0269, 0.01] | [10.0, 2.478, 0.426, 0.1, 0.0427, 0.0211, 0.01] | 0 | [375.0, 500.0, 700.0, 925.0, 1200.0, 1500.0, 2341.0] | [750.0, 1000.0, 1500.0, 2200.0, 3000.0, 4000.0, 5765.0]
HV 160A | HV 160A | 160 | 0 | [10.0, 4.15, 1.03, 0.198, 0.1, 0.051, 0.0172, 0.01] | [10.0, 2.3, 0.734, 0.274, 0.1, 0.046, 0.0177, 0.01] | 0 | [480.0, 550.0, 700.0, 1000.0, 1260.0, 1600.0, 2500.0, 3227.0] | [960.0, 1300.0, 1700.0, 2200.0, 2996.0, 4000.0, 6000.0, 7946.0]
HV 16A | HV 16A | 16 | 0 | [10.0, 0.352, 0.164, 0.1, 0.0649, 0.0342, 0.01] | [10.0, 2.34, 0.722, 0.181, 0.1, 0.055, 0.0296, 0.01] | 0 | [48.0, 60.0, 65.0, 71.0, 80.0, 100.0, 162.0] | [96.0, 110.0, 125.0, 150.0, 168.0, 200.0, 250.0, 398.0]
HV 200A | HV 200A | 200 | 0 | [10.0, 4.267, 1.21, 0.403, 0.1, 0.058, 0.022, 0.01] | [10.0, 3.73, 1.654, 0.328, 0.1, 0.0531, 0.019, 0.01] | 0 | [600.0, 700.0, 900.0, 1150.0, 1665.0, 2000.0, 3000.0, 4313.0] | [1200.0, 1500.0, 1800.0, 2700.0, 3960.0, 5000.0, 7500.0, 10620.0]
HV 20A | HV 20A | 20 | 0 | [10.0, 1.3, 0.3, 0.155, 0.1, 0.0555, 0.023, 0.01] | [10.0, 1.3, 0.161, 0.1, 0.0611, 0.0399, 0.0141, 0.01] | 0 | [60.0, 70.0, 80.0, 87.0, 94.0, 110.0, 150.0, 216.0] | [120.0, 150.0, 200.0, 223.0, 260.0, 300.0, 450.0, 532.0]
HV 25A | HV 25A | 25 | 0 | [10.0, 2.512, 0.833, 0.299, 0.1, 0.0372, 0.0223, 0.01] | [10.0, 3.125, 0.597, 0.198, 0.1, 0.0378, 0.022, 0.01] | 0 | [75.0, 82.0, 90.0, 100.0, 124.0, 170.0, 200.0, 289.0] | [150.0, 170.0, 210.0, 250.0, 294.0, 400.0, 500.0, 711.0]
HV 31.5A | HV 31.5A | 31.5 | 0 | [10.0, 2.34, 0.722, 0.181, 0.1, 0.055, 0.0296, 0.01] | [10.0, 2.84, 0.368, 0.164, 0.1, 0.0621, 0.0378, 0.0195, 0.01] | 0 | [95.0, 110.0, 125.0, 150.0, 165.0, 200.0, 250.0, 390.0] | [189.0, 220.0, 300.0, 350.0, 393.0, 450.0, 530.0, 700.0, 960.0]
HV 40A | HV 40A | 40 | 0 | [10.0, 1.3, 0.161, 0.1, 0.0611, 0.0399, 0.0141, 0.01] | [10.0, 2.05, 0.369, 0.198, 0.1, 0.051, 0.0298, 0.01] | 0 | [120.0, 150.0, 200.0, 223.0, 260.0, 300.0, 450.0, 532.0] | [240.0, 300.0, 400.0, 450.0, 530.0, 650.0, 800.0, 1311.0]
HV 50A | HV 50A | 50 | 0 | [10.0, 3.215, 0.597, 0.198, 0.1, 0.0378, 0.022, 0.01] | [10.0, 3.64, 0.854, 0.281, 0.1, 0.0531, 0.022, 0.01] | 0 | [150.0, 170.0, 210.0, 250.0, 294.0, 400.0, 500.0, 711.0] | [300.0, 350.0, 450.0, 550.0, 700.0, 850.0, 1200.0, 1752.0]
HV 6.3A | HV 6.3A | 6.3 | 0 | [10.0, 1.39, 0.344, 0.168, 0.1, 0.056, 0.0263, 0.01] | [10.0, 1.711, 0.516, 0.198, 0.1, 0.0634, 0.0303, 0.01] | 0 | [19.0, 19.5, 20.4, 20.8, 22.0, 25.0, 32.0, 48.0] | [38.0, 40.0, 43.0, 48.0, 53.0, 60.0, 75.0, 118.0]
HV 63A | HV 63A | 63 | 0 | [10.0, 2.84, 0.368, 0.164, 0.1, 0.0621, 0.0378, 0.0195, 0.01] | [10.0, 1.82, 0.344, 0.1, 0.0467, 0.0269, 0.01] | 0 | [189.0, 220.0, 300.0, 350.0, 393.0, 450.0, 530.0, 700.0, 961.0] | [378.0, 500.0, 700.0, 934.0, 1200.0, 1500.0, 2366.0]
HV 80A | HV 80A | 80 | 0 | [10.0, 2.05, 0.369, 0.198, 0.1, 0.051, 0.0298, 0.01] | [10.0, 4.15, 1.03, 0.198, 0.1, 0.051, 0.0172, 0.01] | 0 | [240.0, 300.0, 400.0, 450.0, 530.0, 650.0, 800.0, 1311.0] | [480.0, 550.0, 700.0, 1000.0, 1260.0, 1600.0, 2500.0, 3227.0]
Siemens NH-1-100 | Siemens NH-1-100 | 100 | [5400.0, 2000.0, 400.0, 20.0, 1.0, 0.2, 0.012, 0.004] | 0 | 0 | [150.0, 190.0, 250.0, 430.0, 900.0, 1250.0, 2700.0, 3600.0] | 0 | 0
Siemens NH-1-125 | Siemens NH-1-125 | 125 | [4800.0, 120.0, 7.0, 0.1, 0.004] | 0 | 0 | [180.0, 400.0, 740.0, 2000.0, 4250.0] | 0 | 0
Siemens NH-1-16 | Siemens NH-1-16 | 16 | [4000.0, 400.0, 2.0, 0.1, 0.04, 0.01] | 0 | 0 | [26.0, 35.0, 75.0, 150.0, 200.0, 300.0] | 0 | 0
Siemens NH-1-160 | Siemens NH-1-160 | 160 | [4800.0, 120.0, 7.0, 0.1, 0.004] | 0 | 0 | [210.0, 500.0, 900.0, 2300.0, 5000.0] | 0 | 0
Siemens NH-1-25 | Siemens NH-1-25 | 25 | [4000.0, 1000.0, 10.0, 0.2, 0.02, 0.01] | 0 | 0 | [40.0, 50.0, 100.0, 210.0, 400.0, 500.0] | 0 | 0
Siemens NH-1-50 | Siemens NH-1-50 | 50 | [4000.0, 40.0, 4.0, 1.0, 0.02, 0.01] | 0 | 0 | [86.0, 200.0, 300.0, 400.0, 1000.0, 1280.0] | 0 | 0
Siemens NH-1-63 | Siemens NH-1-63 | 63 | [4000.0, 100.0, 10.0, 2.0, 0.04, 0.01] | 0 | 0 | [100.0, 200.0, 300.0, 400.0, 1000.0, 1500.0] | 0 | 0
Siemens NH-1-80 | Siemens NH-1-80 | 80 | [4800.0, 120.0, 7.0, 0.1, 0.01] | 0 | 0 | [150.58, 250.0, 450.0, 1150.0, 2470.0] | 0 | 0
Siemens NH-2-1000 | Siemens NH-2-1000 | 1000 | [4800.0, 120.0, 7.0, 0.1, 0.004] | 0 | 0 | [1900.0, 3500.0, 8400.0, 24000.0, 52000.0] | 0 | 0
Siemens NH-2-200 | Siemens NH-2-200 | 200 | [4800.0, 120.0, 7.0, 0.1, 0.004] | 0 | 0 | [280.0, 650.0, 1200.0, 3000.0, 7000.0] | 0 | 0
Siemens NH-2-224 | Siemens NH-2-224 | 224 | [4800.0, 120.0, 7.0, 0.2, 0.04, 0.004] | 0 | 0 | [400.0, 750.0, 1453.0, 3025.0, 4315.0, 7600.0] | 0 | 0
Siemens NH-2-250 | Siemens NH-2-250 | 250 | [4800.0, 120.0, 7.0, 0.1, 0.004] | 0 | 0 | [450.0, 800.0, 1650.0, 4000.0, 8500.0] | 0 | 0
Siemens NH-2-315 | Siemens NH-2-315 | 315 | [4800.0, 120.0, 7.0, 0.1, 0.004] | 0 | 0 | [550.0, 920.0, 1900.0, 5000.0, 11000.0] | 0 | 0
Siemens NH-2-355 | Siemens NH-2-355 | 355 | [4800.0, 120.0, 6.0, 0.1, 0.004] | 0 | 0 | [650.0, 1116.27, 2350.0, 5840.0, 12790.0] | 0 | 0
Siemens NH-2-400 | Siemens NH-2-400 | 400 | [4800.0, 120.0, 7.0, 0.1, 0.004] | 0 | 0 | [720.0, 1350.0, 2800.0, 6500.0, 15000.0] | 0 | 0
Siemens NH-2-425 | Siemens NH-2-425 | 425 | [4800.0, 120.0, 7.0, 0.1, 0.004] | 0 | 0 | [850.0, 1500.0, 3050.0, 7500.0, 16500.0] | 0 | 0
Siemens NH-2-630 | Siemens NH-2-630 | 630 | [4800.0, 120.0, 7.0, 0.1, 0.004] | 0 | 0 | [1200.0, 2000.0, 4800.0, 12000.0, 26000.0] | 0 | 0

## dtypes
| element | column | dtype
0 | bus | name | object
1 | bus | vn_kv | float64
2 | bus | type | object
3 | bus | zone | object
4 | bus | in_service | bool
5 | load | name | object
6 | load | bus | uint32
7 | load | p_mw | float64
8 | load | q_mvar | float64
9 | load | const_z_percent | float64
10 | load | const_i_percent | float64
11 | load | sn_mva | float64
12 | load | scaling | float64
13 | load | in_service | bool
14 | load | type | object
15 | ext_grid | name | object
16 | ext_grid | bus | uint32
17 | ext_grid | vm_pu | float64
18 | ext_grid | va_degree | float64
19 | ext_grid | slack_weight | float64
20 | ext_grid | in_service | bool
21 | line | name | object
22 | line | std_type | object
23 | line | from_bus | uint32
24 | line | to_bus | uint32
25 | line | length_km | float64
26 | line | r_ohm_per_km | float64
27 | line | x_ohm_per_km | float64
28 | line | c_nf_per_km | float64
29 | line | g_us_per_km | float64
30 | line | max_i_ka | float64
31 | line | df | float64
32 | line | parallel | uint32
33 | line | type | object
34 | line | in_service | bool
35 | trafo | name | object
36 | trafo | std_type | object
37 | trafo | hv_bus | uint32
38 | trafo | lv_bus | uint32
39 | trafo | sn_mva | float64
40 | trafo | vn_hv_kv | float64
41 | trafo | vn_lv_kv | float64
42 | trafo | vk_percent | float64
43 | trafo | vkr_percent | float64
44 | trafo | pfe_kw | float64
45 | trafo | i0_percent | float64
46 | trafo | shift_degree | float64
47 | trafo | tap_side | object
48 | trafo | tap_neutral | int32
49 | trafo | tap_min | int32
50 | trafo | tap_max | int32
51 | trafo | tap_step_percent | float64
52 | trafo | tap_step_degree | float64
53 | trafo | tap_pos | int32
54 | trafo | tap_phase_shifter | bool
55 | trafo | parallel | uint32
56 | trafo | df | float64
57 | trafo | in_service | bool
58 | line_geodata | coords | object
59 | bus_geodata | x | float64
60 | bus_geodata | y | float64
61 | bus_geodata | coords | object

## parameters
| version | format_version | converged | OPF_converged | name | f_hz | sn_mva
0 | 2.14.6 | 2.14.0 | FALSE | FALSE |  | 50 | 1