## bus
| name | vn_kv | type | zone | in_service
0 | bus_LV_424-7_0_3_node_0 | 0.4 | n |  | TRUE
1 | bus_LV_424-7_0_3_node_1 | 0.4 | n |  | TRUE
2 | bus_LV_424-7_0_3_node_2 | 0.4 | n |  | TRUE
3 | bus_LV_424-7_0_3_node_3 | 0.4 | n |  | TRUE
4 | bus_LV_424-7_0_3_node_4 | 0.4 | n |  | TRUE
5 | bus_LV_424-7_0_3_node_5 | 0.4 | n |  | TRUE
6 | bus_LV_424-7_0_3_node_6 | 0.4 | n |  | TRUE
7 | bus_LV_424-7_0_3_node_7 | 0.4 | n |  | TRUE
8 | bus_LV_424-7_0_3_node_8 | 0.4 | n |  | TRUE
9 | bus_LV_424-7_0_3_node_9 | 0.4 | n |  | TRUE
10 | bus_LV_424-7_0_3_node_16 | 0.4 | n |  | TRUE
11 | bus_LV_424-7_0_3_node_11 | 0.4 | n |  | TRUE
12 | bus_LV_424-7_0_3_node_10 | 0.4 | n |  | TRUE
13 | bus_LV_424-7_0_3_node_137 | 0.4 | n |  | TRUE
14 | bus_LV_424-7_0_3_node_12 | 0.4 | n |  | TRUE
15 | bus_LV_424-7_0_3_node_13 | 0.4 | n |  | TRUE
16 | bus_LV_424-7_0_3_node_14 | 0.4 | n |  | TRUE
17 | bus_LV_424-7_0_3_node_15 | 0.4 | n |  | TRUE
18 | bus_LV_424-7_0_3_node_119 | 0.4 | n |  | TRUE
19 | bus_LV_424-7_0_3_node_136 | 0.4 | n |  | TRUE
20 | bus_LV_424-7_0_3_node_117 | 0.4 | n |  | TRUE
21 | bus_LV_424-7_0_3_node_17 | 0.4 | n |  | TRUE
22 | bus_LV_424-7_0_3_node_18 | 0.4 | n |  | TRUE
23 | bus_LV_424-7_0_3_node_19 | 0.4 | n |  | TRUE
24 | bus_LV_424-7_0_3_node_20 | 0.4 | n |  | TRUE
25 | bus_LV_424-7_0_3_node_23 | 0.4 | n |  | TRUE
26 | bus_LV_424-7_0_3_node_25 | 0.4 | n |  | TRUE
27 | bus_LV_424-7_0_3_node_26 | 0.4 | n |  | TRUE
28 | bus_LV_424-7_0_3_node_21 | 0.4 | n |  | TRUE
29 | bus_LV_424-7_0_3_node_22 | 0.4 | n |  | TRUE
30 | bus_LV_424-7_0_3_node_27 | 0.4 | n |  | TRUE
31 | bus_LV_424-7_0_3_node_28 | 0.4 | n |  | TRUE
32 | bus_LV_424-7_0_3_node_29 | 0.4 | n |  | TRUE
33 | bus_LV_424-7_0_3_node_30 | 0.4 | n |  | TRUE
34 | bus_LV_424-7_0_3_node_34 | 0.4 | n |  | TRUE
35 | bus_LV_424-7_0_3_node_31 | 0.4 | n |  | TRUE
36 | bus_LV_424-7_0_3_node_50 | 0.4 | n |  | TRUE
37 | bus_LV_424-7_0_3_node_39 | 0.4 | n |  | TRUE
38 | bus_LV_424-7_0_3_node_37 | 0.4 | n |  | TRUE
39 | bus_LV_424-7_0_3_node_36 | 0.4 | n |  | TRUE
40 | bus_LV_424-7_0_3_node_32 | 0.4 | n |  | TRUE
41 | bus_LV_424-7_0_3_node_129 | 0.4 | n |  | TRUE
42 | bus_LV_424-7_0_3_node_42 | 0.4 | n |  | TRUE
43 | bus_LV_424-7_0_3_node_38 | 0.4 | n |  | TRUE
44 | bus_LV_424-7_0_3_node_33 | 0.4 | n |  | TRUE
45 | bus_LV_424-7_0_3_node_35 | 0.4 | n |  | TRUE
46 | bus_LV_424-7_0_3_node_44 | 0.4 | n |  | TRUE
47 | bus_LV_424-7_0_3_node_51 | 0.4 | n |  | TRUE
48 | bus_LV_424-7_0_3_node_45 | 0.4 | n |  | TRUE
49 | bus_LV_424-7_0_3_node_46 | 0.4 | n |  | TRUE
50 | bus_LV_424-7_0_3_node_52 | 0.4 | n |  | TRUE
51 | bus_LV_424-7_0_3_node_40 | 0.4 | n |  | TRUE
52 | bus_LV_424-7_0_3_node_41 | 0.4 | n |  | TRUE
53 | bus_LV_424-7_0_3_node_74 | 0.4 | n |  | TRUE
54 | bus_LV_424-7_0_3_node_48 | 0.4 | n |  | TRUE
55 | bus_LV_424-7_0_3_node_73 | 0.4 | n |  | TRUE
56 | bus_LV_424-7_0_3_node_75 | 0.4 | n |  | TRUE
57 | bus_LV_424-7_0_3_node_68 | 0.4 | n |  | TRUE
58 | bus_LV_424-7_0_3_node_57 | 0.4 | n |  | TRUE
59 | bus_LV_424-7_0_3_node_47 | 0.4 | n |  | TRUE
60 | bus_LV_424-7_0_3_node_49 | 0.4 | n |  | TRUE
61 | bus_LV_424-7_0_3_node_88 | 0.4 | n |  | TRUE
62 | bus_LV_424-7_0_3_node_71 | 0.4 | n |  | TRUE
63 | bus_LV_424-7_0_3_node_82 | 0.4 | n |  | TRUE
64 | bus_LV_424-7_0_3_node_72 | 0.4 | n |  | TRUE
65 | bus_LV_424-7_0_3_node_58 | 0.4 | n |  | TRUE
66 | bus_LV_424-7_0_3_node_65 | 0.4 | n |  | TRUE
67 | bus_LV_424-7_0_3_node_66 | 0.4 | n |  | TRUE
68 | bus_LV_424-7_0_3_node_126 | 0.4 | n |  | TRUE
69 | bus_LV_424-7_0_3_node_127 | 0.4 | n |  | TRUE
70 | bus_LV_424-7_0_3_node_128 | 0.4 | n |  | TRUE
71 | bus_LV_424-7_0_3_node_130 | 0.4 | n |  | TRUE
72 | bus_LV_424-7_0_3_node_131 | 0.4 | n |  | TRUE
73 | bus_LV_424-7_0_3_node_132 | 0.4 | n |  | TRUE
74 | bus_LV_424-7_0_3_node_141 | 0.4 | n |  | TRUE
75 | bus_LV_424-7_0_3_node_139 | 0.4 | n |  | TRUE
76 | bus_LV_424-7_0_3_node_138 | 0.4 | n |  | TRUE
77 | bus_LV_424-7_0_3_node_140 | 0.4 | n |  | TRUE
78 | bus_LV_424-7_0_3_node_142 | 0.4 | n |  | TRUE
79 | bus_LV_424-7_0_3_node_110 | 0.4 | n |  | TRUE
80 | bus_LV_424-7_0_3_node_143 | 0.4 | n |  | TRUE
81 | bus_LV_424-7_0_3_node_53 | 0.4 | n |  | TRUE
82 | bus_LV_424-7_0_3_node_54 | 0.4 | n |  | TRUE
83 | bus_LV_424-7_0_3_node_55 | 0.4 | n |  | TRUE
84 | bus_LV_424-7_0_3_node_56 | 0.4 | n |  | TRUE
85 | bus_LV_424-7_0_3_node_59 | 0.4 | n |  | TRUE
86 | bus_LV_424-7_0_3_node_60 | 0.4 | n |  | TRUE
87 | bus_LV_424-7_0_3_node_61 | 0.4 | n |  | TRUE
88 | bus_LV_424-7_0_3_node_62 | 0.4 | n |  | TRUE
89 | bus_LV_424-7_0_3_node_116 | 0.4 | n |  | TRUE
90 | bus_LV_424-7_0_3_node_63 | 0.4 | n |  | TRUE
91 | bus_LV_424-7_0_3_node_87 | 0.4 | n |  | TRUE
92 | bus_LV_424-7_0_3_node_113 | 0.4 | n |  | TRUE
93 | bus_LV_424-7_0_3_node_114 | 0.4 | n |  | TRUE
94 | bus_LV_424-7_0_3_node_115 | 0.4 | n |  | TRUE
95 | bus_LV_424-7_0_3_node_118 | 0.4 | n |  | TRUE
96 | bus_LV_424-7_0_3_node_120 | 0.4 | n |  | TRUE
97 | bus_LV_424-7_0_3_node_64 | 0.4 | n |  | TRUE
98 | bus_LV_424-7_0_3_node_86 | 0.4 | n |  | TRUE
99 | bus_LV_424-7_0_3_node_67 | 0.4 | n |  | TRUE
100 | bus_LV_424-7_0_3_node_69 | 0.4 | n |  | TRUE
101 | bus_LV_424-7_0_3_node_81 | 0.4 | n |  | TRUE
102 | bus_LV_424-7_0_3_node_78 | 0.4 | n |  | TRUE
103 | bus_LV_424-7_0_3_node_76 | 0.4 | n |  | TRUE
104 | bus_LV_424-7_0_3_node_77 | 0.4 | n |  | TRUE
105 | bus_LV_424-7_0_3_node_79 | 0.4 | n |  | TRUE
106 | bus_LV_424-7_0_3_node_80 | 0.4 | n |  | TRUE
107 | bus_LV_424-7_0_3_node_83 | 0.4 | n |  | TRUE
108 | bus_LV_424-7_0_3_node_84 | 0.4 | n |  | TRUE
109 | bus_LV_424-7_0_3_node_85 | 0.4 | n |  | TRUE
110 | bus_LV_424-7_0_3_node_89 | 0.4 | n |  | TRUE
111 | bus_LV_424-7_0_3_node_90 | 0.4 | n |  | TRUE
112 | bus_LV_424-7_0_3_node_91 | 0.4 | n |  | TRUE
113 | bus_LV_424-7_0_3_node_92 | 0.4 | n |  | TRUE
114 | bus_LV_424-7_0_3_node_93 | 0.4 | n |  | TRUE
115 | bus_LV_424-7_0_3_node_94 | 0.4 | n |  | TRUE
116 | bus_LV_424-7_0_3_node_95 | 0.4 | n |  | TRUE
117 | bus_LV_424-7_0_3_node_96 | 0.4 | n |  | TRUE
118 | bus_LV_424-7_0_3_node_121 | 0.4 | n |  | TRUE
119 | bus_LV_424-7_0_3_node_133 | 0.4 | n |  | TRUE
120 | bus_LV_424-7_0_3_node_97 | 0.4 | n |  | TRUE
121 | bus_LV_424-7_0_3_node_122 | 0.4 | n |  | TRUE
122 | bus_LV_424-7_0_3_node_108 | 0.4 | n |  | TRUE
123 | bus_LV_424-7_0_3_node_98 | 0.4 | n |  | TRUE
124 | bus_LV_424-7_0_3_node_99 | 0.4 | n |  | TRUE
125 | bus_LV_424-7_0_3_node_100 | 0.4 | n |  | TRUE
126 | bus_LV_424-7_0_3_node_101 | 0.4 | n |  | TRUE
127 | bus_LV_424-7_0_3_node_102 | 0.4 | n |  | TRUE
128 | bus_LV_424-7_0_3_node_103 | 0.4 | n |  | TRUE
129 | bus_LV_424-7_0_3_node_111 | 0.4 | n |  | TRUE
130 | bus_LV_424-7_0_3_node_124 | 0.4 | n |  | TRUE
131 | bus_LV_424-7_0_3_node_125 | 0.4 | n |  | TRUE
132 | bus_LV_424-7_0_3_node_109 | 0.4 | n |  | TRUE
133 | bus_LV_424-7_0_3_node_112 | 0.4 | n |  | TRUE
134 | bus_LV_424-7_0_3_node_104 | 0.4 | n |  | TRUE
135 | bus_LV_424-7_0_3_node_105 | 0.4 | n |  | TRUE
136 | bus_LV_424-7_0_3_node_106 | 0.4 | n |  | TRUE
137 | bus_LV_424-7_0_3_node_107 | 0.4 | n |  | TRUE
138 | bus_LV_424-7_0_3_node_134 | 0.4 | n |  | TRUE
139 | bus_LV_424-7_0_3_node_135 | 0.4 | n |  | TRUE
140 | bus_LV_424-7_0_3_node_151 | 0.4 | n |  | TRUE
141 | bus_LV_424-7_0_3_node_150 | 0.4 | n |  | TRUE
142 | bus_LV_424-7_0_3_node_144 | 0.4 | n |  | TRUE
143 | bus_LV_424-7_0_3_node_145 | 0.4 | n |  | TRUE
144 | bus_LV_424-7_0_3_node_146 | 0.4 | n |  | TRUE
145 | bus_LV_424-7_0_3_node_147 | 0.4 | n |  | TRUE
146 | bus_LV_424-7_0_3_node_148 | 0.4 | n |  | TRUE
147 | bus_LV_424-7_0_3_node_149 | 0.4 | n |  | TRUE
148 | bus_LV_424-7_0_3_node_152 | 0.4 | n |  | TRUE
149 | bus_MV_184_0_node_0 | 20 | n |  | TRUE

## load
| name | bus | p_mw | q_mvar | const_z_percent | const_i_percent | sn_mva | scaling | in_service | type
0 | LV_424-7_0_3_load_0 | 0 | 0.001038 | 0.00026015 | 0 | 0 |  | 1 | TRUE | wye
1 | LV_424-7_0_3_load_1 | 1 | 0.00035576 | 8.9162e-05 | 0 | 0 |  | 1 | TRUE | wye
2 | LV_424-7_0_3_load_3 | 3 | 0.0019181 | 0.00048073 | 0 | 0 |  | 1 | TRUE | wye
3 | LV_424-7_0_3_load_6 | 6 | 0.00039294 | 9.848e-05 | 0 | 0 |  | 1 | TRUE | wye
4 | LV_424-7_0_3_load_7 | 7 | 0.0003476 | 8.7117e-05 | 0 | 0 |  | 1 | TRUE | wye
5 | LV_424-7_0_3_load_8 | 8 | 0.0012786 | 0.00032045 | 0 | 0 |  | 1 | TRUE | wye
6 | LV_424-7_0_3_load_16 | 10 | 0.00061126 | 0.0001532 | 0 | 0 |  | 1 | TRUE | wye
7 | LV_424-7_0_3_load_10 | 12 | 0.0017922 | 0.00044917 | 0 | 0 |  | 1 | TRUE | wye
8 | LV_424-7_0_3_load_13 | 15 | 0.0011957 | 0.00029966 | 0 | 0 |  | 1 | TRUE | wye
9 | LV_424-7_0_3_load_14 | 16 | 0.00057415 | 0.0001439 | 0 | 0 |  | 1 | TRUE | wye
10 | LV_424-7_0_3_load_15 | 17 | 0.001222 | 0.00030627 | 0 | 0 |  | 1 | TRUE | wye
11 | LV_424-7_0_3_load_136 | 19 | 0.00034965 | 8.7632e-05 | 0 | 0 |  | 1 | TRUE | wye
12 | LV_424-7_0_3_load_117 | 20 | 0.00023334 | 5.848e-05 | 0 | 0 |  | 1 | TRUE | wye
13 | LV_424-7_0_3_load_17 | 21 | 0.0050276 | 0.00126 | 0 | 0 |  | 1 | TRUE | wye
14 | LV_424-7_0_3_load_19 | 23 | 0.0011674 | 0.00029258 | 0 | 0 |  | 1 | TRUE | wye
15 | LV_424-7_0_3_load_20 | 24 | 0.00086083 | 0.00021574 | 0 | 0 |  | 1 | TRUE | wye
16 | LV_424-7_0_3_load_26 | 27 | 0.00091479 | 0.00022927 | 0 | 0 |  | 1 | TRUE | wye
17 | LV_424-7_0_3_load_21 | 28 | 0.0052132 | 0.0013065 | 0 | 0 |  | 1 | TRUE | wye
18 | LV_424-7_0_3_load_22 | 29 | 0.0016742 | 0.00041958 | 0 | 0 |  | 1 | TRUE | wye
19 | LV_424-7_0_3_load_27 | 30 | 0.0023715 | 0.00059435 | 0 | 0 |  | 1 | TRUE | wye
20 | LV_424-7_0_3_load_29 | 32 | 0.00039708 | 9.9517e-05 | 0 | 0 |  | 1 | TRUE | wye
21 | LV_424-7_0_3_load_34 | 34 | 0.00029425 | 7.3747e-05 | 0 | 0 |  | 1 | TRUE | wye
22 | LV_424-7_0_3_load_31 | 35 | 0.00081866 | 0.00020518 | 0 | 0 |  | 1 | TRUE | wye
23 | LV_424-7_0_3_load_39 | 37 | 0.0018326 | 0.00045929 | 0 | 0 |  | 1 | TRUE | wye
24 | LV_424-7_0_3_load_37 | 38 | 0.00056635 | 0.00014194 | 0 | 0 |  | 1 | TRUE | wye
25 | LV_424-7_0_3_load_36 | 39 | 0.00041038 | 0.00010285 | 0 | 0 |  | 1 | TRUE | wye
26 | LV_424-7_0_3_load_32 | 40 | 0.00073956 | 0.00018535 | 0 | 0 |  | 1 | TRUE | wye
27 | LV_424-7_0_3_load_129 | 41 | 0.00027168 | 6.809e-05 | 0 | 0 |  | 1 | TRUE | wye
28 | LV_424-7_0_3_load_33 | 44 | 0.00015864 | 3.9758e-05 | 0 | 0 |  | 1 | TRUE | wye
29 | LV_424-7_0_3_load_35 | 45 | 0.00062136 | 0.00015573 | 0 | 0 |  | 1 | TRUE | wye
30 | LV_424-7_0_3_load_52 | 50 | 0.0013345 | 0.00033446 | 0 | 0 |  | 1 | TRUE | wye
31 | LV_424-7_0_3_load_40 | 51 | 0.00044344 | 0.00011114 | 0 | 0 |  | 1 | TRUE | wye
32 | LV_424-7_0_3_load_41 | 52 | 0.00085079 | 0.00021323 | 0 | 0 |  | 1 | TRUE | wye
33 | LV_424-7_0_3_load_48 | 54 | 0.00051369 | 0.00012874 | 0 | 0 |  | 1 | TRUE | wye
34 | LV_424-7_0_3_load_73 | 55 | 0.00057287 | 0.00014358 | 0 | 0 |  | 1 | TRUE | wye
35 | LV_424-7_0_3_load_68 | 57 | 0.00088893 | 0.00022279 | 0 | 0 |  | 1 | TRUE | wye
36 | LV_424-7_0_3_load_57 | 58 | 0.00052384 | 0.00013129 | 0 | 0 |  | 1 | TRUE | wye
37 | LV_424-7_0_3_load_47 | 59 | 0.0009182 | 0.00023012 | 0 | 0 |  | 1 | TRUE | wye
38 | LV_424-7_0_3_load_49 | 60 | 0.0061771 | 0.0015481 | 0 | 0 |  | 1 | TRUE | wye
39 | LV_424-7_0_3_load_88 | 61 | 0.00049972 | 0.00012524 | 0 | 0 |  | 1 | TRUE | wye
40 | LV_424-7_0_3_load_82 | 63 | 0.0010622 | 0.00026622 | 0 | 0 |  | 1 | TRUE | wye
41 | LV_424-7_0_3_load_72 | 64 | 0.0010445 | 0.00026178 | 0 | 0 |  | 1 | TRUE | wye
42 | LV_424-7_0_3_load_58 | 65 | 0.00014229 | 3.5661e-05 | 0 | 0 |  | 1 | TRUE | wye
43 | LV_424-7_0_3_load_65 | 66 | 0.002278 | 0.00057092 | 0 | 0 |  | 1 | TRUE | wye
44 | LV_424-7_0_3_load_66 | 67 | 0.00077305 | 0.00019374 | 0 | 0 |  | 1 | TRUE | wye
45 | LV_424-7_0_3_load_126 | 68 | 0.00018831 | 4.7194e-05 | 0 | 0 |  | 1 | TRUE | wye
46 | LV_424-7_0_3_load_127 | 69 | 0.0010409 | 0.00026087 | 0 | 0 |  | 1 | TRUE | wye
47 | LV_424-7_0_3_load_130 | 71 | 0.00029146 | 7.3047e-05 | 0 | 0 |  | 1 | TRUE | wye
48 | LV_424-7_0_3_load_132 | 73 | 0.00034539 | 8.6564e-05 | 0 | 0 |  | 1 | TRUE | wye
49 | LV_424-7_0_3_load_141 | 74 | 0.0016927 | 0.00042424 | 0 | 0 |  | 1 | TRUE | wye
50 | LV_424-7_0_3_load_139 | 75 | 0.00024223 | 6.0708e-05 | 0 | 0 |  | 1 | TRUE | wye
51 | LV_424-7_0_3_load_138 | 76 | 0.00059315 | 0.00014866 | 0 | 0 |  | 1 | TRUE | wye
52 | LV_424-7_0_3_load_142 | 78 | 0.00046435 | 0.00011638 | 0 | 0 |  | 1 | TRUE | wye
53 | LV_424-7_0_3_load_110 | 79 | 0.00029315 | 7.3471e-05 | 0 | 0 |  | 1 | TRUE | wye
54 | LV_424-7_0_3_load_53 | 81 | 0.00068728 | 0.00017225 | 0 | 0 |  | 1 | TRUE | wye
55 | LV_424-7_0_3_load_54 | 82 | 0.0003378 | 8.466e-05 | 0 | 0 |  | 1 | TRUE | wye
56 | LV_424-7_0_3_load_56 | 84 | 0.0016757 | 0.00041998 | 0 | 0 |  | 1 | TRUE | wye
57 | LV_424-7_0_3_load_59 | 85 | 0.00095233 | 0.00023868 | 0 | 0 |  | 1 | TRUE | wye
58 | LV_424-7_0_3_load_61 | 87 | 0.0035408 | 0.00088741 | 0 | 0 |  | 1 | TRUE | wye
59 | LV_424-7_0_3_load_63 | 90 | 0.00083444 | 0.00020913 | 0 | 0 |  | 1 | TRUE | wye
60 | LV_424-7_0_3_load_87 | 91 | 0.00095834 | 0.00024018 | 0 | 0 |  | 1 | TRUE | wye
61 | LV_424-7_0_3_load_113 | 92 | 0.0019754 | 0.00049508 | 0 | 0 |  | 1 | TRUE | wye
62 | LV_424-7_0_3_load_114 | 93 | 0.000718 | 0.00017995 | 0 | 0 |  | 1 | TRUE | wye
63 | LV_424-7_0_3_load_120 | 96 | 0.0004174 | 0.00010461 | 0 | 0 |  | 1 | TRUE | wye
64 | LV_424-7_0_3_load_64 | 97 | 0.00044327 | 0.00011109 | 0 | 0 |  | 1 | TRUE | wye
65 | LV_424-7_0_3_load_67 | 99 | 0.00056131 | 0.00014068 | 0 | 0 |  | 1 | TRUE | wye
66 | LV_424-7_0_3_load_69 | 100 | 0.00073501 | 0.00018421 | 0 | 0 |  | 1 | TRUE | wye
67 | LV_424-7_0_3_load_81 | 101 | 0.00099848 | 0.00025024 | 0 | 0 |  | 1 | TRUE | wye
68 | LV_424-7_0_3_load_78 | 102 | 0.0004812 | 0.0001206 | 0 | 0 |  | 1 | TRUE | wye
69 | LV_424-7_0_3_load_76 | 103 | 0.0010897 | 0.00027312 | 0 | 0 |  | 1 | TRUE | wye
70 | LV_424-7_0_3_load_77 | 104 | 0.0005526 | 0.0001385 | 0 | 0 |  | 1 | TRUE | wye
71 | LV_424-7_0_3_load_79 | 105 | 0.00075604 | 0.00018948 | 0 | 0 |  | 1 | TRUE | wye
72 | LV_424-7_0_3_load_80 | 106 | 0.00049152 | 0.00012319 | 0 | 0 |  | 1 | TRUE | wye
73 | LV_424-7_0_3_load_83 | 107 | 0.0014922 | 0.00037399 | 0 | 0 |  | 1 | TRUE | wye
74 | LV_424-7_0_3_load_84 | 108 | 0.0013855 | 0.00034723 | 0 | 0 |  | 1 | TRUE | wye
75 | LV_424-7_0_3_load_85 | 109 | 0.00051086 | 0.00012803 | 0 | 0 |  | 1 | TRUE | wye
76 | LV_424-7_0_3_load_89 | 110 | 0.00024394 | 6.1136e-05 | 0 | 0 |  | 1 | TRUE | wye
77 | LV_424-7_0_3_load_90 | 111 | 0.00014573 | 3.6524e-05 | 0 | 0 |  | 1 | TRUE | wye
78 | LV_424-7_0_3_load_91 | 112 | 0.00025802 | 6.4667e-05 | 0 | 0 |  | 1 | TRUE | wye
79 | LV_424-7_0_3_load_93 | 114 | 0.00020486 | 5.1344e-05 | 0 | 0 |  | 1 | TRUE | wye
80 | LV_424-7_0_3_load_94 | 115 | 0.0007213 | 0.00018078 | 0 | 0 |  | 1 | TRUE | wye
81 | LV_424-7_0_3_load_95 | 116 | 7.4013e-05 | 1.8549e-05 | 0 | 0 |  | 1 | TRUE | wye
82 | LV_424-7_0_3_load_121 | 118 | 0.00014552 | 3.647e-05 | 0 | 0 |  | 1 | TRUE | wye
83 | LV_424-7_0_3_load_133 | 119 | 9.1652e-05 | 2.297e-05 | 0 | 0 |  | 1 | TRUE | wye
84 | LV_424-7_0_3_load_97 | 120 | 0.00067907 | 0.00017019 | 0 | 0 |  | 1 | TRUE | wye
85 | LV_424-7_0_3_load_122 | 121 | 0.0011196 | 0.0002806 | 0 | 0 |  | 1 | TRUE | wye
86 | LV_424-7_0_3_load_98 | 123 | 0.00014449 | 3.6212e-05 | 0 | 0 |  | 1 | TRUE | wye
87 | LV_424-7_0_3_load_99 | 124 | 0.0001596 | 4e-05 | 0 | 0 |  | 1 | TRUE | wye
88 | LV_424-7_0_3_load_101 | 126 | 0.00017433 | 4.369e-05 | 0 | 0 |  | 1 | TRUE | wye
89 | LV_424-7_0_3_load_102 | 127 | 0.00057218 | 0.0001434 | 0 | 0 |  | 1 | TRUE | wye
90 | LV_424-7_0_3_load_103 | 128 | 0.00019293 | 4.8353e-05 | 0 | 0 |  | 1 | TRUE | wye
91 | LV_424-7_0_3_load_124 | 130 | 0.00019215 | 4.8157e-05 | 0 | 0 |  | 1 | TRUE | wye
92 | LV_424-7_0_3_load_125 | 131 | 0.000236 | 5.9146e-05 | 0 | 0 |  | 1 | TRUE | wye
93 | LV_424-7_0_3_load_109 | 132 | 0.0011014 | 0.00027604 | 0 | 0 |  | 1 | TRUE | wye
94 | LV_424-7_0_3_load_112 | 133 | 0.00029798 | 7.4681e-05 | 0 | 0 |  | 1 | TRUE | wye
95 | LV_424-7_0_3_load_104 | 134 | 0.00024119 | 6.0447e-05 | 0 | 0 |  | 1 | TRUE | wye
96 | LV_424-7_0_3_load_105 | 135 | 0.00025001 | 6.2659e-05 | 0 | 0 |  | 1 | TRUE | wye
97 | LV_424-7_0_3_load_107 | 137 | 0.00017972 | 4.5042e-05 | 0 | 0 |  | 1 | TRUE | wye
98 | LV_424-7_0_3_load_134 | 138 | 0.00031812 | 7.9727e-05 | 0 | 0 |  | 1 | TRUE | wye
99 | LV_424-7_0_3_load_135 | 139 | 0.00096677 | 0.00024229 | 0 | 0 |  | 1 | TRUE | wye
100 | LV_424-7_0_3_load_150 | 141 | 0.00065553 | 0.00016429 | 0 | 0 |  | 1 | TRUE | wye
101 | LV_424-7_0_3_load_144 | 142 | 0.00011594 | 2.9058e-05 | 0 | 0 |  | 1 | TRUE | wye
102 | LV_424-7_0_3_load_145 | 143 | 0.00029819 | 7.4733e-05 | 0 | 0 |  | 1 | TRUE | wye
103 | LV_424-7_0_3_load_148 | 146 | 0.0011591 | 0.0002905 | 0 | 0 |  | 1 | TRUE | wye
104 | LV_424-7_0_3_load_152 | 148 | 0.00067871 | 0.0001701 | 0 | 0 |  | 1 | TRUE | wye

## ext_grid
| name | bus | vm_pu | va_degree | slack_weight | in_service
0 |  | 107 | 1 | 0 | 1 | TRUE

## line
| name | std_type | from_bus | to_bus | length_km | r_ohm_per_km | x_ohm_per_km | c_nf_per_km | g_us_per_km | max_i_ka | df | parallel | type | in_service
0 | LV_424-7_0_3_line_0 | NAYY 4x150 SE | 0 | 1 | 0.021819 | 0.208 | 0.08 | 261 | 0 | 0.27 | 1 | 1 | cs | TRUE
1 | LV_424-7_0_3_line_1 | NAYY 4x150 SE | 0 | 2 | 0.0095208 | 0.208 | 0.08 | 261 | 0 | 0.27 | 1 | 1 | cs | TRUE
2 | LV_424-7_0_3_line_2 | NAYY 4x150 SE | 1 | 3 | 0.014127 | 0.208 | 0.08 | 261 | 0 | 0.27 | 1 | 1 | cs | TRUE
3 | LV_424-7_0_3_line_3 | NAYY 4x150 SE | 2 | 4 | 0.017675 | 0.208 | 0.08 | 261 | 0 | 0.27 | 1 | 1 | cs | TRUE
4 | LV_424-7_0_3_line_4 | NAYY 4x150 SE | 2 | 5 | 0.0207 | 0.208 | 0.08 | 261 | 0 | 0.27 | 1 | 1 | cs | TRUE
5 | LV_424-7_0_3_line_5 | NAYY 4x150 SE | 3 | 6 | 0.0047259 | 0.208 | 0.08 | 261 | 0 | 0.27 | 1 | 1 | cs | TRUE
6 | LV_424-7_0_3_line_6 | NAYY 4x150 SE | 4 | 7 | 0.0098459 | 0.208 | 0.08 | 261 | 0 | 0.27 | 1 | 1 | cs | TRUE
7 | LV_424-7_0_3_line_7 | NAYY 4x150 SE | 5 | 8 | 0.021366 | 0.208 | 0.08 | 261 | 0 | 0.27 | 1 | 1 | cs | TRUE
8 | LV_424-7_0_3_line_8 | NAYY 4x150 SE | 6 | 9 | 0.020176 | 0.208 | 0.08 | 261 | 0 | 0.27 | 1 | 1 | cs | TRUE
9 | LV_424-7_0_3_line_9 | NAYY 4x150 SE | 7 | 10 | 0.047747 | 0.208 | 0.08 | 261 | 0 | 0.27 | 1 | 1 | cs | TRUE
10 | LV_424-7_0_3_line_10 | NAYY 4x150 SE | 8 | 11 | 0.057759 | 0.208 | 0.08 | 261 | 0 | 0.27 | 1 | 1 | cs | TRUE
11 | LV_424-7_0_3_line_11 | NAYY 4x150 SE | 9 | 12 | 0.032911 | 0.208 | 0.08 | 261 | 0 | 0.27 | 1 | 1 | cs | TRUE
12 | LV_424-7_0_3_line_12 | NAYY 4x150 SE | 10 | 13 | 0.48921 | 0.208 | 0.08 | 261 | 0 | 0.27 | 1 | 1 | cs | TRUE
13 | LV_424-7_0_3_line_13 | NAYY 4x150 SE | 11 | 14 | 0.016715 | 0.208 | 0.08 | 261 | 0 | 0.27 | 1 | 1 | cs | TRUE
14 | LV_424-7_0_3_line_14 | NAYY 4x150 SE | 13 | 19 | 0.030415 | 0.208 | 0.08 | 261 | 0 | 0.27 | 1 | 1 | cs | TRUE
15 | LV_424-7_0_3_line_15 | NAYY 4x150 SE | 14 | 15 | 0.022367 | 0.208 | 0.08 | 261 | 0 | 0.27 | 1 | 1 | cs | TRUE
16 | LV_424-7_0_3_line_16 | NAYY 4x150 SE | 14 | 16 | 0.018754 | 0.208 | 0.08 | 261 | 0 | 0.27 | 1 | 1 | cs | TRUE
17 | LV_424-7_0_3_line_17 | NAYY 4x150 SE | 16 | 17 | 0.01741 | 0.208 | 0.08 | 261 | 0 | 0.27 | 1 | 1 | cs | TRUE
18 | LV_424-7_0_3_line_18 | NAYY 4x150 SE | 18 | 19 | 0.011099 | 0.208 | 0.08 | 261 | 0 | 0.27 | 1 | 1 | cs | TRUE
19 | LV_424-7_0_3_line_19 | NAYY 4x150 SE | 18 | 20 | 0.051944 | 0.208 | 0.08 | 261 | 0 | 0.27 | 1 | 1 | cs | TRUE
20 | LV_424-7_0_3_line_20 | NAYY 4x150 SE | 20 | 94 | 0.024159 | 0.208 | 0.08 | 261 | 0 | 0.27 | 1 | 1 | cs | TRUE
21 | LV_424-7_0_3_line_21 | NAYY 4x150 SE | 21 | 22 | 0.046992 | 0.208 | 0.08 | 261 | 0 | 0.27 | 1 | 1 | cs | TRUE
22 | LV_424-7_0_3_line_22 | NAYY 4x150 SE | 22 | 23 | 0.015573 | 0.208 | 0.08 | 261 | 0 | 0.27 | 1 | 1 | cs | TRUE
23 | LV_424-7_0_3_line_23 | NAYY 4x150 SE | 23 | 24 | 0.0077015 | 0.208 | 0.08 | 261 | 0 | 0.27 | 1 | 1 | cs | TRUE
24 | LV_424-7_0_3_line_24 | NAYY 4x150 SE | 24 | 25 | 0.027031 | 0.208 | 0.08 | 261 | 0 | 0.27 | 1 | 1 | cs | TRUE
25 | LV_424-7_0_3_line_25 | NAYY 4x150 SE | 25 | 26 | 0.042577 | 0.208 | 0.08 | 261 | 0 | 0.27 | 1 | 2 | cs | TRUE
26 | LV_424-7_0_3_line_26 | NAYY 4x150 SE | 25 | 27 | 0.026657 | 0.208 | 0.08 | 261 | 0 | 0.27 | 1 | 2 | cs | TRUE
27 | LV_424-7_0_3_line_27 | NAYY 4x150 SE | 25 | 28 | 0.028219 | 0.208 | 0.08 | 261 | 0 | 0.27 | 1 | 1 | cs | TRUE
28 | LV_424-7_0_3_line_28 | NAYY 4x150 SE | 26 | 30 | 0.047564 | 0.208 | 0.08 | 261 | 0 | 0.27 | 1 | 1 | cs | TRUE
29 | LV_424-7_0_3_line_29 | NAYY 4x150 SE | 26 | 31 | 0.030867 | 0.208 | 0.08 | 261 | 0 | 0.27 | 1 | 1 | cs | TRUE
30 | LV_424-7_0_3_line_30 | NAYY 4x150 SE | 26 | 32 | 0.011371 | 0.208 | 0.08 | 261 | 0 | 0.27 | 1 | 2 | cs | TRUE
31 | LV_424-7_0_3_line_31 | NAYY 4x150 SE | 27 | 33 | 0.03783 | 0.208 | 0.08 | 261 | 0 | 0.27 | 1 | 2 | cs | TRUE
32 | LV_424-7_0_3_line_32 | NAYY 4x150 SE | 28 | 29 | 0.019795 | 0.208 | 0.08 | 261 | 0 | 0.27 | 1 | 1 | cs | TRUE
33 | LV_424-7_0_3_line_33 | NAYY 4x150 SE | 31 | 34 | 0.0083595 | 0.208 | 0.08 | 261 | 0 | 0.27 | 1 | 1 | cs | TRUE
34 | LV_424-7_0_3_line_34 | NAYY 4x150 SE | 31 | 35 | 0.041705 | 0.208 | 0.08 | 261 | 0 | 0.27 | 1 | 1 | cs | TRUE
35 | LV_424-7_0_3_line_35 | NAYY 4x150 SE | 32 | 36 | 0.0857 | 0.208 | 0.08 | 261 | 0 | 0.27 | 1 | 2 | cs | TRUE
36 | LV_424-7_0_3_line_36 | NAYY 4x150 SE | 33 | 37 | 0.022507 | 0.208 | 0.08 | 261 | 0 | 0.27 | 1 | 2 | cs | TRUE
37 | LV_424-7_0_3_line_37 | NAYY 4x150 SE | 33 | 38 | 0.027226 | 0.208 | 0.08 | 261 | 0 | 0.27 | 1 | 1 | cs | TRUE
38 | LV_424-7_0_3_line_38 | NAYY 4x150 SE | 34 | 39 | 0.026358 | 0.208 | 0.08 | 261 | 0 | 0.27 | 1 | 1 | cs | TRUE
39 | LV_424-7_0_3_line_39 | NAYY 4x150 SE | 35 | 40 | 0.011749 | 0.208 | 0.08 | 261 | 0 | 0.27 | 1 | 1 | cs | TRUE
40 | LV_424-7_0_3_line_40 | NAYY 4x150 SE | 36 | 41 | 0.23735 | 0.208 | 0.08 | 261 | 0 | 0.27 | 1 | 2 | cs | TRUE
41 | LV_424-7_0_3_line_41 | NAYY 4x150 SE | 37 | 42 | 0.031397 | 0.208 | 0.08 | 261 | 0 | 0.27 | 1 | 2 | cs | TRUE
42 | LV_424-7_0_3_line_42 | NAYY 4x150 SE | 38 | 43 | 0.012307 | 0.208 | 0.08 | 261 | 0 | 0.27 | 1 | 1 | cs | TRUE
43 | LV_424-7_0_3_line_43 | NAYY 4x150 SE | 39 | 47 | 0.060822 | 0.208 | 0.08 | 261 | 0 | 0.27 | 1 | 1 | cs | TRUE
44 | LV_424-7_0_3_line_44 | NAYY 4x150 SE | 40 | 44 | 0.01517 | 0.208 | 0.08 | 261 | 0 | 0.27 | 1 | 1 | cs | TRUE
45 | LV_424-7_0_3_line_45 | NAYY 4x150 SE | 41 | 69 | 0.013319 | 0.208 | 0.08 | 261 | 0 | 0.27 | 1 | 2 | cs | TRUE
46 | LV_424-7_0_3_line_46 | NAYY 4x150 SE | 42 | 53 | 0.013207 | 0.208 | 0.08 | 261 | 0 | 0.27 | 1 | 2 | cs | TRUE
47 | LV_424-7_0_3_line_47 | NAYY 4x150 SE | 42 | 54 | 0.026234 | 0.208 | 0.08 | 261 | 0 | 0.27 | 1 | 1 | cs | TRUE
48 | LV_424-7_0_3_line_48 | NAYY 4x150 SE | 42 | 55 | 0.028335 | 0.208 | 0.08 | 261 | 0 | 0.27 | 1 | 1 | cs | TRUE
49 | LV_424-7_0_3_line_49 | NAYY 4x150 SE | 43 | 51 | 0.015923 | 0.208 | 0.08 | 261 | 0 | 0.27 | 1 | 1 | cs | TRUE
50 | LV_424-7_0_3_line_50 | NAYY 4x150 SE | 43 | 52 | 0.022695 | 0.208 | 0.08 | 261 | 0 | 0.27 | 1 | 1 | cs | TRUE
51 | LV_424-7_0_3_line_51 | NAYY 4x150 SE | 44 | 45 | 0.088664 | 0.208 | 0.08 | 261 | 0 | 0.27 | 1 | 1 | cs | TRUE
52 | LV_424-7_0_3_line_52 | NAYY 4x150 SE | 45 | 46 | 0.075016 | 0.208 | 0.08 | 261 | 0 | 0.27 | 1 | 1 | cs | TRUE
53 | LV_424-7_0_3_line_53 | NAYY 4x150 SE | 46 | 48 | 0.010575 | 0.208 | 0.08 | 261 | 0 | 0.27 | 1 | 1 | cs | TRUE
54 | LV_424-7_0_3_line_54 | NAYY 4x150 SE | 46 | 49 | 0.067794 | 0.208 | 0.08 | 261 | 0 | 0.27 | 1 | 1 | cs | TRUE
55 | LV_424-7_0_3_line_55 | NAYY 4x150 SE | 47 | 50 | 0.014692 | 0.208 | 0.08 | 261 | 0 | 0.27 | 1 | 1 | cs | TRUE
56 | LV_424-7_0_3_line_56 | NAYY 4x150 SE | 48 | 61 | 0.058394 | 0.208 | 0.08 | 261 | 0 | 0.27 | 1 | 1 | cs | TRUE
57 | LV_424-7_0_3_line_57 | NAYY 4x150 SE | 48 | 62 | 0.03933 | 0.208 | 0.08 | 261 | 0 | 0.27 | 1 | 1 | cs | TRUE
58 | LV_424-7_0_3_line_58 | NAYY 4x150 SE | 49 | 63 | 0.043096 | 0.208 | 0.08 | 261 | 0 | 0.27 | 1 | 1 | cs | TRUE
59 | LV_424-7_0_3_line_59 | NAYY 4x150 SE | 50 | 65 | 0.0064994 | 0.208 | 0.08 | 261 | 0 | 0.27 | 1 | 1 | cs | TRUE
60 | LV_424-7_0_3_line_60 | NAYY 4x150 SE | 53 | 56 | 0.023001 | 0.208 | 0.08 | 261 | 0 | 0.27 | 1 | 2 | cs | TRUE
61 | LV_424-7_0_3_line_61 | NAYY 4x150 SE | 53 | 57 | 0.020951 | 0.208 | 0.08 | 261 | 0 | 0.27 | 1 | 1 | cs | TRUE
62 | LV_424-7_0_3_line_62 | NAYY 4x150 SE | 55 | 58 | 0.0084844 | 0.208 | 0.08 | 261 | 0 | 0.27 | 1 | 1 | cs | TRUE
63 | LV_424-7_0_3_line_63 | NAYY 4x150 SE | 56 | 101 | 0.028219 | 0.208 | 0.08 | 261 | 0 | 0.27 | 1 | 1 | cs | TRUE
64 | LV_424-7_0_3_line_64 | NAYY 4x150 SE | 56 | 102 | 0.034526 | 0.208 | 0.08 | 261 | 0 | 0.27 | 1 | 2 | cs | TRUE
65 | LV_424-7_0_3_line_65 | NAYY 4x150 SE | 57 | 99 | 0.024838 | 0.208 | 0.08 | 261 | 0 | 0.27 | 1 | 1 | cs | TRUE
66 | LV_424-7_0_3_line_66 | NAYY 4x150 SE | 58 | 84 | 5.1016e-05 | 0.208 | 0.08 | 261 | 0 | 0.27 | 1 | 1 | cs | TRUE
67 | LV_424-7_0_3_line_67 | NAYY 4x150 SE | 59 | 60 | 0.015569 | 0.208 | 0.08 | 261 | 0 | 0.27 | 1 | 1 | cs | TRUE
68 | LV_424-7_0_3_line_68 | NAYY 4x150 SE | 60 | 66 | 0.010115 | 0.208 | 0.08 | 261 | 0 | 0.27 | 1 | 1 | cs | TRUE
69 | LV_424-7_0_3_line_69 | NAYY 4x150 SE | 62 | 64 | 0.08493 | 0.208 | 0.08 | 261 | 0 | 0.27 | 1 | 1 | cs | TRUE
70 | LV_424-7_0_3_line_70 | NAYY 4x150 SE | 64 | 100 | 0.08164 | 0.208 | 0.08 | 261 | 0 | 0.27 | 1 | 1 | cs | TRUE
71 | LV_424-7_0_3_line_71 | NAYY 4x150 SE | 66 | 67 | 0.020769 | 0.208 | 0.08 | 261 | 0 | 0.27 | 1 | 1 | cs | TRUE
72 | LV_424-7_0_3_line_72 | NAYY 4x150 SE | 67 | 99 | 0.018668 | 0.208 | 0.08 | 261 | 0 | 0.27 | 1 | 1 | cs | TRUE
73 | LV_424-7_0_3_line_73 | NAYY 4x150 SE | 68 | 69 | 0.03769 | 0.208 | 0.08 | 261 | 0 | 0.27 | 1 | 2 | cs | TRUE
74 | LV_424-7_0_3_line_74 | NAYY 4x150 SE | 68 | 70 | 0.036424 | 0.208 | 0.08 | 261 | 0 | 0.27 | 1 | 2 | cs | TRUE
75 | LV_424-7_0_3_line_75 | NAYY 4x150 SE | 70 | 71 | 0.029574 | 0.208 | 0.08 | 261 | 0 | 0.27 | 1 | 1 | cs | TRUE
76 | LV_424-7_0_3_line_76 | NAYY 4x150 SE | 70 | 72 | 0.035678 | 0.208 | 0.08 | 261 | 0 | 0.27 | 1 | 2 | cs | TRUE
77 | LV_424-7_0_3_line_77 | NAYY 4x150 SE | 71 | 73 | 0.0035265 | 0.208 | 0.08 | 261 | 0 | 0.27 | 1 | 1 | cs | TRUE
78 | LV_424-7_0_3_line_78 | NAYY 4x150 SE | 72 | 74 | 0.020804 | 0.208 | 0.08 | 261 | 0 | 0.27 | 1 | 2 | cs | TRUE
79 | LV_424-7_0_3_line_79 | NAYY 4x150 SE | 72 | 75 | 0.010135 | 0.208 | 0.08 | 261 | 0 | 0.27 | 1 | 1 | cs | TRUE
80 | LV_424-7_0_3_line_80 | NAYY 4x150 SE | 73 | 76 | 0.020635 | 0.208 | 0.08 | 261 | 0 | 0.27 | 1 | 1 | cs | TRUE
81 | LV_424-7_0_3_line_81 | NAYY 4x150 SE | 74 | 80 | 0.0019931 | 0.208 | 0.08 | 261 | 0 | 0.27 | 1 | 2 | cs | TRUE
82 | LV_424-7_0_3_line_82 | NAYY 4x150 SE | 77 | 78 | 0.031419 | 0.208 | 0.08 | 261 | 0 | 0.27 | 1 | 2 | cs | TRUE
83 | LV_424-7_0_3_line_83 | NAYY 4x150 SE | 77 | 79 | 0.13909 | 0.208 | 0.08 | 261 | 0 | 0.27 | 1 | 2 | cs | TRUE
84 | LV_424-7_0_3_line_84 | NAYY 4x150 SE | 78 | 80 | 0.015551 | 0.208 | 0.08 | 261 | 0 | 0.27 | 1 | 2 | cs | TRUE
85 | LV_424-7_0_3_line_85 | NAYY 4x150 SE | 79 | 129 | 0.0090194 | 0.208 | 0.08 | 261 | 0 | 0.27 | 1 | 2 | cs | TRUE
86 | LV_424-7_0_3_line_86 | NAYY 4x150 SE | 79 | 132 | 0.020674 | 0.208 | 0.08 | 261 | 0 | 0.27 | 1 | 1 | cs | TRUE
87 | LV_424-7_0_3_line_87 | NAYY 4x150 SE | 81 | 82 | 0.017213 | 0.208 | 0.08 | 261 | 0 | 0.27 | 1 | 1 | cs | TRUE
88 | LV_424-7_0_3_line_88 | NAYY 4x150 SE | 81 | 83 | 0.034261 | 0.208 | 0.08 | 261 | 0 | 0.27 | 1 | 1 | cs | TRUE
89 | LV_424-7_0_3_line_89 | NAYY 4x150 SE | 83 | 84 | 0.0019781 | 0.208 | 0.08 | 261 | 0 | 0.27 | 1 | 1 | cs | TRUE
90 | LV_424-7_0_3_line_90 | NAYY 4x150 SE | 85 | 86 | 0.083877 | 0.208 | 0.08 | 261 | 0 | 0.27 | 1 | 1 | cs | TRUE
91 | LV_424-7_0_3_line_91 | NAYY 4x150 SE | 86 | 87 | 0.020318 | 0.208 | 0.08 | 261 | 0 | 0.27 | 1 | 1 | cs | TRUE
92 | LV_424-7_0_3_line_92 | NAYY 4x150 SE | 86 | 88 | 0.034385 | 0.208 | 0.08 | 261 | 0 | 0.27 | 1 | 1 | cs | TRUE
93 | LV_424-7_0_3_line_93 | NAYY 4x150 SE | 86 | 89 | 0.456 | 0.208 | 0.08 | 261 | 0 | 0.27 | 1 | 1 | cs | TRUE
94 | LV_424-7_0_3_line_94 | NAYY 4x150 SE | 87 | 90 | 0.0032191 | 0.208 | 0.08 | 261 | 0 | 0.27 | 1 | 1 | cs | TRUE
95 | LV_424-7_0_3_line_95 | NAYY 4x150 SE | 88 | 91 | 0.12005 | 0.208 | 0.08 | 261 | 0 | 0.27 | 1 | 1 | cs | TRUE
96 | LV_424-7_0_3_line_96 | NAYY 4x150 SE | 89 | 93 | 0.01553 | 0.208 | 0.08 | 261 | 0 | 0.27 | 1 | 1 | cs | TRUE
97 | LV_424-7_0_3_line_97 | NAYY 4x150 SE | 90 | 97 | 0.028177 | 0.208 | 0.08 | 261 | 0 | 0.27 | 1 | 1 | cs | TRUE
98 | LV_424-7_0_3_line_98 | NAYY 4x150 SE | 91 | 98 | 0.011098 | 0.208 | 0.08 | 261 | 0 | 0.27 | 1 | 1 | cs | TRUE
99 | LV_424-7_0_3_line_99 | NAYY 4x150 SE | 92 | 93 | 0.0032491 | 0.208 | 0.08 | 261 | 0 | 0.27 | 1 | 1 | cs | TRUE
100 | LV_424-7_0_3_line_100 | NAYY 4x150 SE | 92 | 94 | 0.010514 | 0.208 | 0.08 | 261 | 0 | 0.27 | 1 | 1 | cs | TRUE
101 | LV_424-7_0_3_line_101 | NAYY 4x150 SE | 94 | 95 | 0.007557 | 0.208 | 0.08 | 261 | 0 | 0.27 | 1 | 1 | cs | TRUE
102 | LV_424-7_0_3_line_102 | NAYY 4x150 SE | 95 | 96 | 0.023096 | 0.208 | 0.08 | 261 | 0 | 0.27 | 1 | 1 | cs | TRUE
103 | LV_424-7_0_3_line_103 | NAYY 4x150 SE | 98 | 109 | 0.0019703 | 0.208 | 0.08 | 261 | 0 | 0.27 | 1 | 1 | cs | TRUE
104 | LV_424-7_0_3_line_104 | NAYY 4x150 SE | 102 | 103 | 0.028281 | 0.208 | 0.08 | 261 | 0 | 0.27 | 1 | 2 | cs | TRUE
105 | LV_424-7_0_3_line_105 | NAYY 4x150 SE | 103 | 104 | 0.023019 | 0.208 | 0.08 | 261 | 0 | 0.27 | 1 | 2 | cs | TRUE
106 | LV_424-7_0_3_line_106 | NAYY 4x150 SE | 104 | 105 | 0.011646 | 0.208 | 0.08 | 261 | 0 | 0.27 | 1 | 2 | cs | TRUE
107 | LV_424-7_0_3_line_107 | NAYY 4x150 SE | 105 | 106 | 0.011379 | 0.208 | 0.08 | 261 | 0 | 0.27 | 1 | 2 | cs | TRUE
108 | LV_424-7_0_3_line_108 | NAYY 4x150 SE | 106 | 107 | 0.035534 | 0.208 | 0.08 | 261 | 0 | 0.27 | 1 | 2 | cs | TRUE
109 | LV_424-7_0_3_line_109 | NAYY 4x150 SE | 107 | 108 | 0.045889 | 0.208 | 0.08 | 261 | 0 | 0.27 | 1 | 1 | cs | TRUE
110 | LV_424-7_0_3_line_110 | NAYY 4x150 SE | 108 | 109 | 0.0048561 | 0.208 | 0.08 | 261 | 0 | 0.27 | 1 | 1 | cs | TRUE
111 | LV_424-7_0_3_line_111 | NAYY 4x150 SE | 110 | 111 | 0.014476 | 0.208 | 0.08 | 261 | 0 | 0.27 | 1 | 2 | cs | TRUE
112 | LV_424-7_0_3_line_112 | NAYY 4x150 SE | 110 | 112 | 0.039908 | 0.208 | 0.08 | 261 | 0 | 0.27 | 1 | 2 | cs | TRUE
113 | LV_424-7_0_3_line_113 | NAYY 4x150 SE | 111 | 113 | 0.027618 | 0.208 | 0.08 | 261 | 0 | 0.27 | 1 | 2 | cs | TRUE
114 | LV_424-7_0_3_line_114 | NAYY 4x150 SE | 112 | 114 | 0.12858 | 0.208 | 0.08 | 261 | 0 | 0.27 | 1 | 2 | cs | TRUE
115 | LV_424-7_0_3_line_115 | NAYY 4x150 SE | 113 | 115 | 0.012785 | 0.208 | 0.08 | 261 | 0 | 0.27 | 1 | 1 | cs | TRUE
116 | LV_424-7_0_3_line_116 | NAYY 4x150 SE | 113 | 116 | 0.025337 | 0.208 | 0.08 | 261 | 0 | 0.27 | 1 | 2 | cs | TRUE
117 | LV_424-7_0_3_line_117 | NAYY 4x150 SE | 114 | 117 | 0.11481 | 0.208 | 0.08 | 261 | 0 | 0.27 | 1 | 2 | cs | TRUE
118 | LV_424-7_0_3_line_118 | NAYY 4x150 SE | 115 | 118 | 0.035076 | 0.208 | 0.08 | 261 | 0 | 0.27 | 1 | 1 | cs | TRUE
119 | LV_424-7_0_3_line_119 | NAYY 4x150 SE | 116 | 119 | 0.017026 | 0.208 | 0.08 | 261 | 0 | 0.27 | 1 | 2 | cs | TRUE
120 | LV_424-7_0_3_line_120 | NAYY 4x150 SE | 117 | 120 | 0.23213 | 0.208 | 0.08 | 261 | 0 | 0.27 | 1 | 2 | cs | TRUE
121 | LV_424-7_0_3_line_121 | NAYY 4x150 SE | 118 | 121 | 0.44286 | 0.208 | 0.08 | 261 | 0 | 0.27 | 1 | 1 | cs | TRUE
122 | LV_424-7_0_3_line_122 | NAYY 4x150 SE | 119 | 122 | 0.091586 | 0.208 | 0.08 | 261 | 0 | 0.27 | 1 | 2 | cs | TRUE
123 | LV_424-7_0_3_line_123 | NAYY 4x150 SE | 120 | 123 | 0.00044846 | 0.208 | 0.08 | 261 | 0 | 0.27 | 1 | 2 | cs | TRUE
124 | LV_424-7_0_3_line_124 | NAYY 4x150 SE | 120 | 124 | 0.014729 | 0.208 | 0.08 | 261 | 0 | 0.27 | 1 | 1 | cs | TRUE
125 | LV_424-7_0_3_line_125 | NAYY 4x150 SE | 122 | 136 | 0.08086 | 0.208 | 0.08 | 261 | 0 | 0.27 | 1 | 2 | cs | TRUE
126 | LV_424-7_0_3_line_126 | NAYY 4x150 SE | 123 | 125 | 0.024482 | 0.208 | 0.08 | 261 | 0 | 0.27 | 1 | 2 | cs | TRUE
127 | LV_424-7_0_3_line_127 | NAYY 4x150 SE | 124 | 126 | 0.037493 | 0.208 | 0.08 | 261 | 0 | 0.27 | 1 | 1 | cs | TRUE
128 | LV_424-7_0_3_line_128 | NAYY 4x150 SE | 125 | 127 | 0.021285 | 0.208 | 0.08 | 261 | 0 | 0.27 | 1 | 2 | cs | TRUE
129 | LV_424-7_0_3_line_129 | NAYY 4x150 SE | 126 | 128 | 0.0038465 | 0.208 | 0.08 | 261 | 0 | 0.27 | 1 | 1 | cs | TRUE
130 | LV_424-7_0_3_line_130 | NAYY 4x150 SE | 127 | 129 | 0.42628 | 0.208 | 0.08 | 261 | 0 | 0.27 | 1 | 2 | cs | TRUE
131 | LV_424-7_0_3_line_131 | NAYY 4x150 SE | 128 | 130 | 0.017088 | 0.208 | 0.08 | 261 | 0 | 0.27 | 1 | 1 | cs | TRUE
132 | LV_424-7_0_3_line_132 | NAYY 4x150 SE | 129 | 133 | 0.010249 | 0.208 | 0.08 | 261 | 0 | 0.27 | 1 | 1 | cs | TRUE
133 | LV_424-7_0_3_line_133 | NAYY 4x150 SE | 130 | 131 | 0.0026378 | 0.208 | 0.08 | 261 | 0 | 0.27 | 1 | 1 | cs | TRUE
134 | LV_424-7_0_3_line_134 | NAYY 4x150 SE | 134 | 135 | 0.0054909 | 0.208 | 0.08 | 261 | 0 | 0.27 | 1 | 1 | cs | TRUE
135 | LV_424-7_0_3_line_135 | NAYY 4x150 SE | 134 | 136 | 0.12456 | 0.208 | 0.08 | 261 | 0 | 0.27 | 1 | 1 | cs | TRUE
136 | LV_424-7_0_3_line_136 | NAYY 4x150 SE | 135 | 137 | 0.022967 | 0.208 | 0.08 | 261 | 0 | 0.27 | 1 | 1 | cs | TRUE
137 | LV_424-7_0_3_line_137 | NAYY 4x150 SE | 136 | 138 | 0.15936 | 0.208 | 0.08 | 261 | 0 | 0.27 | 1 | 2 | cs | TRUE
138 | LV_424-7_0_3_line_138 | NAYY 4x150 SE | 138 | 139 | 0.035088 | 0.208 | 0.08 | 261 | 0 | 0.27 | 1 | 2 | cs | TRUE
139 | LV_424-7_0_3_line_139 | NAYY 4x150 SE | 139 | 140 | 0.29856 | 0.208 | 0.08 | 261 | 0 | 0.27 | 1 | 2 | cs | TRUE
140 | LV_424-7_0_3_line_140 | NAYY 4x150 SE | 140 | 148 | 0.039641 | 0.208 | 0.08 | 261 | 0 | 0.27 | 1 | 1 | cs | TRUE
141 | LV_424-7_0_3_line_141 | NAYY 4x150 SE | 140 | 141 | 0.31925 | 0.208 | 0.08 | 261 | 0 | 0.27 | 1 | 1 | cs | TRUE
142 | LV_424-7_0_3_line_142 | NAYY 4x150 SE | 142 | 143 | 0.010205 | 0.208 | 0.08 | 261 | 0 | 0.27 | 1 | 1 | cs | TRUE
143 | LV_424-7_0_3_line_143 | NAYY 4x150 SE | 143 | 144 | 0.030105 | 0.208 | 0.08 | 261 | 0 | 0.27 | 1 | 1 | cs | TRUE
144 | LV_424-7_0_3_line_144 | NAYY 4x150 SE | 144 | 145 | 0.065141 | 0.208 | 0.08 | 261 | 0 | 0.27 | 1 | 1 | cs | TRUE
145 | LV_424-7_0_3_line_145 | NAYY 4x150 SE | 145 | 146 | 0.072812 | 0.208 | 0.08 | 261 | 0 | 0.27 | 1 | 1 | cs | TRUE
146 | LV_424-7_0_3_line_146 | NAYY 4x150 SE | 146 | 147 | 0.038286 | 0.208 | 0.08 | 261 | 0 | 0.27 | 1 | 1 | cs | TRUE
147 | LV_424-7_0_3_line_147 | NAYY 4x150 SE | 147 | 148 | 0.24328 | 0.208 | 0.08 | 261 | 0 | 0.27 | 1 | 1 | cs | TRUE

## trafo
| name | std_type | hv_bus | lv_bus | sn_mva | vn_hv_kv | vn_lv_kv | vk_percent | vkr_percent | pfe_kw | i0_percent | shift_degree | tap_side | tap_neutral | tap_min | tap_max | tap_step_percent | tap_step_degree | tap_pos | tap_phase_shifter | parallel | df | in_service
0 | LV_424-7_0_3_trafo_83 | 0.25 MVA 20/0.4 kV | 149 | 107 | 0.25 | 20 | 0.4 | 6 | 1.44 | 0.8 | 0.32 | 150 | hv | 0 | -2 | 2 | 2.5 | 0 | 0 | FALSE | 1 | 1 | TRUE

## line_geodata
| x0 | y0 | x1 | y1 | x2 | y2 | x3 | y3 | x4 | y4 | x5 | y5 | x6 | y6
0 | 2619460.7268 | 1219830.7926 | 2619445.3569 | 1219846.2792
1 | 2619467.4334 | 1219824.035 | 2619460.7268 | 1219830.7926
2 | 2619434.8514 | 1219855.7231 | 2619445.2282 | 1219846.409 | 2619445.3569 | 1219846.2792
3 | 2619467.4334 | 1219824.035 | 2619468.8493 | 1219815.6348 | 2619467.8319 | 1219806.5373
4 | 2619487.6519 | 1219822.3222 | 2619477.4739 | 1219820.9882 | 2619467.4334 | 1219824.035
5 | 2619434.8514 | 1219855.7231 | 2619431.3345 | 1219858.8799
6 | 2619467.8319 | 1219806.5373 | 2619463.8474 | 1219802.2441 | 2619461.0712 | 1219799.3802
7 | 2619487.6519 | 1219822.3222 | 2619499.5105 | 1219827.1192 | 2619505.1514 | 1219828.3716 | 2619507.946 | 1219828.4405
8 | 2619415.8054 | 1219871.7501 | 2619426.988 | 1219862.7813 | 2619431.3345 | 1219858.8799
9 | 2619427.8385 | 1219765.0972 | 2619461.0712 | 1219799.3802
10 | 2619558.728 | 1219802.2651 | 2619522.364 | 1219824.6924 | 2619517.9265 | 1219826.6902 | 2619512.444 | 1219828.0397 | 2619508.793 | 1219828.4614 | 2619507.946 | 1219828.4405
11 | 2619415.8054 | 1219871.7501 | 2619406.2073 | 1219878.7897 | 2619389.2115 | 1219891.1379
12 | 2619427.8385 | 1219765.0972 | 2619261.3797 | 1219305.0788
13 | 2619545.0339 | 1219792.6258 | 2619558.728 | 1219802.2651
14 | 2619261.3797 | 1219305.0788 | 2619276.7676 | 1219281.7705 | 2619278.0559 | 1219279.6449
15 | 2619545.0339 | 1219792.6258 | 2619525.5586 | 1219803.7241
16 | 2619545.0339 | 1219792.6258 | 2619542.286 | 1219790.6935 | 2619528.9659 | 1219782.9753
17 | 2619513.902 | 1219774.2467 | 2619528.9659 | 1219782.9753
18 | 2619283.8089 | 1219270.1532 | 2619278.0559 | 1219279.6449
19 | 2619283.8089 | 1219270.1532 | 2619285.5992 | 1219258.5523 | 2619292.228 | 1219238.4065 | 2619296.9625 | 1219220.009
20 | 2619303.6916 | 1219196.8085 | 2619298.0453 | 1219215.8012 | 2619296.9625 | 1219220.009
21 | 2620139.784 | 1218723.6845 | 2620177.0566 | 1218752.3028
22 | 2620139.784 | 1218723.6845 | 2620125.6847 | 1218730.297
23 | 2620118.7119 | 1218733.5672 | 2620125.6847 | 1218730.297
24 | 2620093.3386 | 1218742.2833 | 2620104.9039 | 1218740.0431 | 2620118.7119 | 1218733.5672
25 | 2620093.3386 | 1218742.2833 | 2620095.1313 | 1218734.9962 | 2620096.3033 | 1218727.2401 | 2620094.1755 | 1218716.8603 | 2620091.2539 | 1218710.0688 | 2620084.7039 | 1218703.5319
26 | 2620093.3386 | 1218742.2833 | 2620070.332 | 1218755.7468
27 | 2620093.3386 | 1218742.2833 | 2620094.9488 | 1218759.9322 | 2620098.0174 | 1218769.9706
28 | 2620040.6623 | 1218718.1925 | 2620044.3433 | 1218713.5355 | 2620046.2872 | 1218713.2085 | 2620065.3536 | 1218709.9484 | 2620068.7857 | 1218709.3596 | 2620070.3966 | 1218708.7646 | 2620084.7039 | 1218703.5319
29 | 2620053.8736 | 1218704.8736 | 2620077.9447 | 1218702.8088 | 2620084.7039 | 1218703.5319
30 | 2620084.7039 | 1218703.5319 | 2620089.8666 | 1218693.4002
31 | 2620037.0536 | 1218773.6568 | 2620050.2712 | 1218767.4864 | 2620070.332 | 1218755.7468
32 | 2620098.0174 | 1218769.9706 | 2620103.8041 | 1218788.9005
33 | 2620053.8736 | 1218704.8736 | 2620045.9442 | 1218702.2269
34 | 2620053.8736 | 1218704.8736 | 2620034.3655 | 1218708.5658 | 2620021.2367 | 1218708.5996 | 2620012.7866 | 1218706.4404
35 | 2620128.7754 | 1218617.0416 | 2620089.8666 | 1218693.4002
36 | 2620037.0536 | 1218773.6568 | 2620016.6562 | 1218783.1707
37 | 2620037.0536 | 1218773.6568 | 2620053.186 | 1218783.0719 | 2620059.0375 | 1218789.3024
38 | 2620045.9442 | 1218702.2269 | 2620033.0807 | 1218697.9332 | 2620029.7114 | 1218693.3637 | 2620027.9686 | 1218686.4607
39 | 2620012.7866 | 1218706.4404 | 2620008.4074 | 1218705.3214 | 2620001.5576 | 1218703.0098
40 | 2620128.7754 | 1218617.0416 | 2620068.766 | 1218387.4065
41 | 2619987.5948 | 1218794.9589 | 2620003.3069 | 1218789.3972 | 2620016.6562 | 1218783.1707
42 | 2620067.4624 | 1218798.273 | 2620059.0375 | 1218789.3024
43 | 2620016.0773 | 1218626.8241 | 2620026.0791 | 1218678.9766 | 2620027.9686 | 1218686.4607
44 | 2619987.8937 | 1218696.802 | 2619991.837 | 1218699.7294 | 2620001.5576 | 1218703.0098
45 | 2620068.766 | 1218387.4065 | 2620069.2316 | 1218382.4952 | 2620074.7068 | 1218376.1434
46 | 2619987.5948 | 1218794.9589 | 2619975.1118 | 1218799.3753
47 | 2619987.5948 | 1218794.9589 | 2620011.0802 | 1218806.6488
48 | 2619987.5948 | 1218794.9589 | 2619976.5206 | 1218786.5615 | 2619970.4567 | 1218775.3792 | 2619969.8037 | 1218773.7915
49 | 2620067.4624 | 1218798.273 | 2620076.7501 | 1218811.2063
50 | 2620067.4624 | 1218798.273 | 2620054.4476 | 1218816.8651
51 | 2619907.4982 | 1218662.1298 | 2619936.6225 | 1218671.9067 | 2619957.1567 | 1218676.8225 | 2619967.136 | 1218681.3918 | 2619987.8937 | 1218696.802
52 | 2619845.1379 | 1218621.8956 | 2619851.7473 | 1218628.9104 | 2619861.5085 | 1218637.4923 | 2619883.5225 | 1218651.6069 | 2619899.8273 | 1218659.5547 | 2619907.4982 | 1218662.1298
53 | 2619837.7259 | 1218614.3333 | 2619845.1379 | 1218621.8956
54 | 2619911.7207 | 1218618.0927 | 2619860.3913 | 1218626.5823 | 2619845.1379 | 1218621.8956
55 | 2620016.0773 | 1218626.8241 | 2620009.0025 | 1218618.3289 | 2620005.3749 | 1218618.0759
56 | 2619837.7259 | 1218614.3333 | 2619834.1504 | 1218621.5366 | 2619837.2433 | 1218645.394 | 2619849.5891 | 1218668.6261
57 | 2619803.9023 | 1218605.0935 | 2619814.1292 | 1218601.4253 | 2619821.2406 | 1218601.271 | 2619827.2129 | 1218603.5922 | 2619837.7259 | 1218614.3333
58 | 2619876.6643 | 1218593.9398 | 2619887.4684 | 1218603.8481 | 2619904.6234 | 1218616.3013 | 2619911.7207 | 1218618.0927
59 | 2619998.8913 | 1218617.6237 | 2620005.3749 | 1218618.0759
60 | 2619975.1118 | 1218799.3753 | 2619953.3748 | 1218807.0738
61 | 2619975.1118 | 1218799.3753 | 2619983.8108 | 1218818.4351
62 | 2619966.5765 | 1218765.9449 | 2619969.8037 | 1218773.7915
63 | 2619953.3748 | 1218807.0738 | 2619940.26 | 1218796.1792 | 2619929.0912 | 1218796.264
64 | 2619953.3748 | 1218807.0738 | 2619943.3079 | 1218810.6311 | 2619920.0749 | 1218816.0183
65 | 2619991.9412 | 1218841.755 | 2619989.6815 | 1218831.298 | 2619983.8108 | 1218818.4351
66 | 2619966.5765 | 1218765.9449 | 2619966.5571 | 1218765.8977
67 | 2620027.1544 | 1218864.8262 | 2620042.2828 | 1218861.1473
68 | 2620017.3255 | 1218867.2164 | 2620027.1544 | 1218864.8262
69 | 2619803.9023 | 1218605.0935 | 2619801.8188 | 1218613.1913 | 2619795.6173 | 1218622.7651 | 2619790.2714 | 1218628.3284 | 2619755.8909 | 1218654.3963 | 2619747.4806 | 1218654.9244 | 2619741.7784 | 1218653.5158
70 | 2619741.7784 | 1218653.5158 | 2619709.3238 | 1218578.6041
71 | 2620017.3255 | 1218867.2164 | 2620015.4976 | 1218867.6609 | 2620006.6191 | 1218865.352 | 2619999.6222 | 1218858.6136
72 | 2619991.9412 | 1218841.755 | 2619992.9247 | 1218846.3063 | 2619999.6222 | 1218858.6136 | 2619999.6222 | 1218858.6136
73 | 2620090.9944 | 1218342.8052 | 2620086.9196 | 1218358.4297 | 2620077.2391 | 1218373.2056 | 2620074.7068 | 1218376.1434
74 | 2620100.0147 | 1218307.7335 | 2620095.3019 | 1218318.9685 | 2620092.2092 | 1218338.1469 | 2620090.9944 | 1218342.8052
75 | 2620100.0147 | 1218307.7335 | 2620086.7956 | 1218311.8025 | 2620075.5134 | 1218313.1431 | 2620071.2874 | 1218314.2982
76 | 2620100.0147 | 1218307.7335 | 2620107.7647 | 1218302.8456 | 2620108.5701 | 1218284.56 | 2620109.4172 | 1218276.3915
77 | 2620067.8857 | 1218315.2281 | 2620071.2874 | 1218314.2982
78 | 2620109.4172 | 1218276.3915 | 2620089.1541 | 1218271.6767
79 | 2620109.4172 | 1218276.3915 | 2620110.4598 | 1218266.3104
80 | 2620067.8857 | 1218315.2281 | 2620060.6474 | 1218317.2066 | 2620048.8079 | 1218322.8849
81 | 2620087.2129 | 1218271.225 | 2620089.1541 | 1218271.6767
82 | 2620116.5467 | 1218234.9361 | 2620105.1745 | 1218247.1493 | 2620095.2363 | 1218257.2661 | 2620094.9625 | 1218257.7426
83 | 2620116.5467 | 1218234.9361 | 2620208.0106 | 1218130.1477
84 | 2620087.2129 | 1218271.225 | 2620094.9625 | 1218257.7426
85 | 2620201.6435 | 1218123.7593 | 2620208.0106 | 1218130.1477
86 | 2620223.4943 | 1218142.2827 | 2620214.8267 | 1218139.424 | 2620209.7596 | 1218131.9026 | 2620208.0106 | 1218130.1477
87 | 2619952.7859 | 1218732.3771 | 2619950.6668 | 1218727.2187 | 2619945.6012 | 1218719.2973 | 2619943.9116 | 1218717.8362
88 | 2619965.8047 | 1218764.0683 | 2619952.7859 | 1218732.3771
89 | 2619965.8047 | 1218764.0683 | 2619966.5571 | 1218765.8977
90 | 2619638.2462 | 1218855.691 | 2619626.3553 | 1218869.4043 | 2619625.7255 | 1218876.3062 | 2619629.9825 | 1218880.9784 | 2619650.3042 | 1218890.384 | 2619665.3674 | 1218890.4336 | 2619679.8145 | 1218886.3287
91 | 2619638.2462 | 1218855.691 | 2619645.3205 | 1218857.4931 | 2619653.4536 | 1218860.3659 | 2619657.8392 | 1218860.5983
92 | 2619628.2054 | 1218828.2867 | 2619629.2991 | 1218853.4159 | 2619638.2462 | 1218855.691
93 | 2619638.2462 | 1218855.691 | 2619332.0666 | 1219193.6095
94 | 2619661.0538 | 1218860.7687 | 2619657.8392 | 1218860.5983
95 | 2619628.2054 | 1218828.2867 | 2619634.5239 | 1218824.5386 | 2619659.9391 | 1218822.0319 | 2619682.7331 | 1218822.7518 | 2619740.7044 | 1218822.2983 | 2619747.0918 | 1218822.4047
96 | 2619332.0666 | 1219193.6095 | 2619325.4915 | 1219192.4097 | 2619316.6489 | 1219192.6744
97 | 2619688.6821 | 1218857.4358 | 2619673.8103 | 1218861.4447 | 2619661.0538 | 1218860.7687
98 | 2619758.1878 | 1218822.5896 | 2619747.0918 | 1218822.4047
99 | 2619313.403 | 1219192.7801 | 2619313.4251 | 1219192.7709 | 2619316.6489 | 1219192.6744
100 | 2619303.6916 | 1219196.8085 | 2619313.403 | 1219192.7801
101 | 2619296.4981 | 1219194.4283 | 2619303.6916 | 1219196.8085
102 | 2619296.4981 | 1219194.4283 | 2619291.0404 | 1219192.6207 | 2619285.8883 | 1219192.5374 | 2619279.6496 | 1219203.0143
103 | 2619758.1878 | 1218822.5896 | 2619760.1577 | 1218822.6232
104 | 2619892.4256 | 1218821.6681 | 2619896.3735 | 1218821.5142 | 2619920.0749 | 1218816.0183
105 | 2619892.4256 | 1218821.6681 | 2619869.4242 | 1218822.5646
106 | 2619869.4242 | 1218822.5646 | 2619857.7869 | 1218823.0182
107 | 2619846.4169 | 1218823.4613 | 2619857.7869 | 1218823.0182
108 | 2619810.8954 | 1218823.4877 | 2619835.1402 | 1218823.9009 | 2619846.4169 | 1218823.4613
109 | 2619810.8954 | 1218823.4877 | 2619765.0132 | 1218822.7059
110 | 2619760.1577 | 1218822.6232 | 2619765.0132 | 1218822.7059
111 | 2619467.0475 | 1218210.5264 | 2619479.7272 | 1218203.5422
112 | 2619517.323 | 1218192.842 | 2619495.3388 | 1218194.9431 | 2619479.7272 | 1218203.5422
113 | 2619452.5737 | 1218234.0484 | 2619467.0475 | 1218210.5264 | 2619467.0475 | 1218210.5264
114 | 2619517.323 | 1218192.842 | 2619546.0675 | 1218190.0949 | 2619644.3345 | 1218173.2169
115 | 2619452.5737 | 1218234.0484 | 2619444.3082 | 1218229.5967 | 2619441.824 | 1218227.2795
116 | 2619452.5737 | 1218234.0484 | 2619445.7632 | 1218258.4525
117 | 2619738.7445 | 1218118.0201 | 2619716.4079 | 1218148.0414 | 2619694.0938 | 1218162.1315 | 2619657.7263 | 1218170.9168 | 2619644.3345 | 1218173.2169
118 | 2619417.9249 | 1218201.7225 | 2619428.6758 | 1218215.0153 | 2619441.824 | 1218227.2795
119 | 2619442.1523 | 1218275.0687 | 2619443.789 | 1218265.5268 | 2619445.7632 | 1218258.4525
120 | 2619738.7445 | 1218118.0201 | 2619806.466 | 1217895.9924
121 | 2619417.9249 | 1218201.7225 | 2619238.9924 | 1217796.6172
122 | 2619414.477 | 1218361.7868 | 2619427.5898 | 1218334.2469 | 2619437.2596 | 1218303.5941 | 2619442.1523 | 1218275.0687
123 | 2619806.907 | 1217896.0738 | 2619806.466 | 1217895.9924
124 | 2619806.466 | 1217895.9924 | 2619798.3805 | 1217894.5002 | 2619792.9153 | 1217890.9688
125 | 2619414.477 | 1218361.7868 | 2619430.5842 | 1218374.9245 | 2619438.254 | 1218380.4859 | 2619465.0797 | 1218395.1595 | 2619474.5754 | 1218396.9803 | 2619484.7587 | 1218395.1013
126 | 2619831.233 | 1217898.0111 | 2619815.9858 | 1217897.7493 | 2619806.907 | 1217896.0738
127 | 2619769.6303 | 1217862.8908 | 2619772.0464 | 1217868.4647 | 2619781.6049 | 1217883.6606 | 2619792.9153 | 1217890.9688
128 | 2619831.233 | 1217898.0111 | 2619834.7733 | 1217892.3863 | 2619847.8947 | 1217885.8961
129 | 2619769.6303 | 1217862.8908 | 2619768.1004 | 1217859.3616
130 | 2619847.8947 | 1217885.8961 | 2620201.6435 | 1218123.7593
131 | 2619768.1004 | 1217859.3616 | 2619765.2899 | 1217852.8779 | 2619758.3188 | 1217845.6782
132 | 2620201.6435 | 1218123.7593 | 2620207.3721 | 1218115.2516
133 | 2619756.4839 | 1217843.7831 | 2619758.3188 | 1217845.6782
134 | 2619591.3543 | 1218330.6566 | 2619595.8911 | 1218327.5633
135 | 2619484.7587 | 1218395.1013 | 2619590.0551 | 1218331.5424 | 2619591.3543 | 1218330.6566
136 | 2619614.8669 | 1218314.6252 | 2619595.8911 | 1218327.5633
137 | 2619484.7587 | 1218395.1013 | 2619394.8924 | 1218526.7069
138 | 2619360.5056 | 1218528.5317 | 2619364.346 | 1218526.8746 | 2619371.2124 | 1218525.0513 | 2619376.1388 | 1218524.6893 | 2619394.8924 | 1218526.7069
139 | 2619360.5056 | 1218528.5317 | 2619063.1959 | 1218501.1916
140 | 2619063.1959 | 1218501.1916 | 2619065.6025 | 1218508.0588 | 2619060.2547 | 1218526.3077 | 2619056.7838 | 1218529.543 | 2619048.2349 | 1218528.3039
141 | 2619063.1959 | 1218501.1916 | 2618865.7072 | 1218250.3564
142 | 2618863.8325 | 1218751.7879 | 2618866.4831 | 1218759.5047 | 2618866.3919 | 1218761.5479
143 | 2618862.9371 | 1218791.4119 | 2618865.9115 | 1218772.3103 | 2618866.3919 | 1218761.5479
144 | 2618803.4887 | 1218764.3979 | 2618862.9371 | 1218791.4119
145 | 2618803.4887 | 1218764.3979 | 2618816.9868 | 1218738.6256 | 2618827.1007 | 1218705.5384 | 2618828.1845 | 1218696.4828
146 | 2618847.0881 | 1218665.1448 | 2618844.5592 | 1218672.9302 | 2618833.4051 | 1218682.0781 | 2618829.0492 | 1218689.2574 | 2618828.1845 | 1218696.4828
147 | 2618847.0881 | 1218665.1448 | 2619048.2349 | 1218528.3039

## bus_geodata
| x | y | coords
0 | 2619460.7268 | 1219830.7926
1 | 2619445.3569 | 1219846.2792
2 | 2619467.4334 | 1219824.035
3 | 2619434.8514 | 1219855.7231
4 | 2619467.8319 | 1219806.5373
5 | 2619487.6519 | 1219822.3222
6 | 2619431.3345 | 1219858.8799
7 | 2619461.0712 | 1219799.3802
8 | 2619507.946 | 1219828.4405
9 | 2619415.8054 | 1219871.7501
10 | 2619427.8385 | 1219765.0972
11 | 2619558.728 | 1219802.2651
12 | 2619389.2115 | 1219891.1379
13 | 2619261.3797 | 1219305.0788
14 | 2619545.0339 | 1219792.6258
15 | 2619525.5586 | 1219803.7241
16 | 2619528.9659 | 1219782.9753
17 | 2619513.902 | 1219774.2467
18 | 2619283.8089 | 1219270.1532
19 | 2619278.0559 | 1219279.6449
20 | 2619296.9625 | 1219220.009
21 | 2620177.0566 | 1218752.3028
22 | 2620139.784 | 1218723.6845
23 | 2620125.6847 | 1218730.297
24 | 2620118.712 | 1218733.5672
25 | 2620093.3386 | 1218742.2833
26 | 2620084.7039 | 1218703.5319
27 | 2620070.332 | 1218755.7468
28 | 2620098.0174 | 1218769.9706
29 | 2620103.8041 | 1218788.9005
30 | 2620040.6623 | 1218718.1925
31 | 2620053.8736 | 1218704.8736
32 | 2620089.8666 | 1218693.4002
33 | 2620037.0536 | 1218773.6568
34 | 2620045.9442 | 1218702.2269
35 | 2620012.7866 | 1218706.4404
36 | 2620128.7754 | 1218617.0416
37 | 2620016.6562 | 1218783.1707
38 | 2620059.0375 | 1218789.3024
39 | 2620027.9686 | 1218686.4607
40 | 2620001.5576 | 1218703.0098
41 | 2620068.766 | 1218387.4065
42 | 2619987.5948 | 1218794.9589
43 | 2620067.4624 | 1218798.273
44 | 2619987.8937 | 1218696.802
45 | 2619907.4982 | 1218662.1298
46 | 2619845.1379 | 1218621.8956
47 | 2620016.0773 | 1218626.8241
48 | 2619837.7259 | 1218614.3333
49 | 2619911.7207 | 1218618.0927
50 | 2620005.3749 | 1218618.0759
51 | 2620076.7501 | 1218811.2063
52 | 2620054.4476 | 1218816.8651
53 | 2619975.1118 | 1218799.3753
54 | 2620011.0802 | 1218806.6488
55 | 2619969.8037 | 1218773.7915
56 | 2619953.3748 | 1218807.0738
57 | 2619983.8108 | 1218818.4351
58 | 2619966.5765 | 1218765.9449
59 | 2620042.2828 | 1218861.1473
60 | 2620027.1544 | 1218864.8262
61 | 2619849.5891 | 1218668.6261
62 | 2619803.9023 | 1218605.0935
63 | 2619876.6643 | 1218593.9398
64 | 2619741.7784 | 1218653.5158
65 | 2619998.8913 | 1218617.6237
66 | 2620017.3255 | 1218867.2164
67 | 2619999.6222 | 1218858.6136
68 | 2620090.9944 | 1218342.8052
69 | 2620074.7068 | 1218376.1434
70 | 2620100.0147 | 1218307.7335
71 | 2620071.2874 | 1218314.2982
72 | 2620109.4172 | 1218276.3915
73 | 2620067.8857 | 1218315.2281
74 | 2620089.1541 | 1218271.6767
75 | 2620110.4598 | 1218266.3104
76 | 2620048.8079 | 1218322.8849
77 | 2620116.5467 | 1218234.9361
78 | 2620094.9625 | 1218257.7426
79 | 2620208.0106 | 1218130.1477
80 | 2620087.2129 | 1218271.225
81 | 2619952.7859 | 1218732.3771
82 | 2619943.9116 | 1218717.8362
83 | 2619965.8047 | 1218764.0683
84 | 2619966.5571 | 1218765.8977
85 | 2619679.8145 | 1218886.3287
86 | 2619638.2462 | 1218855.691
87 | 2619657.8392 | 1218860.5983
88 | 2619628.2054 | 1218828.2867
89 | 2619332.0666 | 1219193.6095
90 | 2619661.0538 | 1218860.7687
91 | 2619747.0918 | 1218822.4047
92 | 2619313.403 | 1219192.7801
93 | 2619316.6489 | 1219192.6744
94 | 2619303.6916 | 1219196.8085
95 | 2619296.4981 | 1219194.4283
96 | 2619279.6496 | 1219203.0143
97 | 2619688.6821 | 1218857.4358
98 | 2619758.1878 | 1218822.5896
99 | 2619991.9412 | 1218841.755
100 | 2619709.3238 | 1218578.6041
101 | 2619929.0912 | 1218796.264
102 | 2619920.0749 | 1218816.0183
103 | 2619892.4256 | 1218821.6681
104 | 2619869.4242 | 1218822.5646
105 | 2619857.7869 | 1218823.0182
106 | 2619846.4169 | 1218823.4613
107 | 2619810.8954 | 1218823.4877
108 | 2619765.0132 | 1218822.7059
109 | 2619760.1577 | 1218822.6232
110 | 2619479.7272 | 1218203.5422
111 | 2619467.0475 | 1218210.5264
112 | 2619517.3231 | 1218192.842
113 | 2619452.5737 | 1218234.0484
114 | 2619644.3345 | 1218173.2169
115 | 2619441.824 | 1218227.2795
116 | 2619445.7632 | 1218258.4525
117 | 2619738.7445 | 1218118.0201
118 | 2619417.9249 | 1218201.7225
119 | 2619442.1523 | 1218275.0687
120 | 2619806.466 | 1217895.9924
121 | 2619238.9924 | 1217796.6172
122 | 2619414.477 | 1218361.7868
123 | 2619806.907 | 1217896.0738
124 | 2619792.9153 | 1217890.9688
125 | 2619831.233 | 1217898.0111
126 | 2619769.6303 | 1217862.8908
127 | 2619847.8947 | 1217885.8961
128 | 2619768.1004 | 1217859.3616
129 | 2620201.6435 | 1218123.7593
130 | 2619758.3188 | 1217845.6782
131 | 2619756.4839 | 1217843.7831
132 | 2620223.4943 | 1218142.2827
133 | 2620207.3721 | 1218115.2516
134 | 2619591.3543 | 1218330.6566
135 | 2619595.8911 | 1218327.5633
136 | 2619484.7587 | 1218395.1013
137 | 2619614.8669 | 1218314.6252
138 | 2619394.8924 | 1218526.7069
139 | 2619360.5056 | 1218528.5317
140 | 2619063.1959 | 1218501.1916
141 | 2618865.7072 | 1218250.3564
142 | 2618863.8325 | 1218751.7879
143 | 2618866.3919 | 1218761.5479
144 | 2618862.9371 | 1218791.4119
145 | 2618803.4887 | 1218764.3979
146 | 2618828.1845 | 1218696.4828
147 | 2618847.0881 | 1218665.1448
148 | 2619048.2349 | 1218528.3039
149 | 2619758.1878 | 1218822.5896

## line_std_types
| c_nf_per_km | r_ohm_per_km | x_ohm_per_km | max_i_ka | type | q_mm2 | alpha | voltage_rating
NAYY 4x50 SE | 210 | 0.642 | 0.083 | 0.142 | cs | 50 | 0.00403 | LV
NAYY 4x120 SE | 264 | 0.225 | 0.08 | 0.242 | cs | 120 | 0.00403 | LV
NAYY 4x150 SE | 261 | 0.208 | 0.08 | 0.27 | cs | 150 | 0.00403 | LV
NA2XS2Y 1x95 RM/25 12/20 kV | 216 | 0.313 | 0.132 | 0.252 | cs | 95 | 0.00403 | MV
NA2XS2Y 1x185 RM/25 12/20 kV | 273 | 0.161 | 0.117 | 0.362 | cs | 185 | 0.00403 | MV
NA2XS2Y 1x240 RM/25 12/20 kV | 304 | 0.122 | 0.112 | 0.421 | cs | 240 | 0.00403 | MV
NA2XS2Y 1x95 RM/25 6/10 kV | 315 | 0.313 | 0.123 | 0.249 | cs | 95 | 0.00403 | MV
NA2XS2Y 1x185 RM/25 6/10 kV | 406 | 0.161 | 0.11 | 0.358 | cs | 185 | 0.00403 | MV
NA2XS2Y 1x240 RM/25 6/10 kV | 456 | 0.122 | 0.105 | 0.416 | cs | 240 | 0.00403 | MV
NA2XS2Y 1x150 RM/25 12/20 kV | 250 | 0.206 | 0.116 | 0.319 | cs | 150 | 0.00403 | MV
NA2XS2Y 1x120 RM/25 12/20 kV | 230 | 0.253 | 0.119 | 0.283 | cs | 120 | 0.00403 | MV
NA2XS2Y 1x70 RM/25 12/20 kV | 190 | 0.443 | 0.132 | 0.22 | cs | 70 | 0.00403 | MV
NA2XS2Y 1x150 RM/25 6/10 kV | 360 | 0.206 | 0.11 | 0.315 | cs | 150 | 0.00403 | MV
NA2XS2Y 1x120 RM/25 6/10 kV | 340 | 0.253 | 0.113 | 0.28 | cs | 120 | 0.00403 | MV
NA2XS2Y 1x70 RM/25 6/10 kV | 280 | 0.443 | 0.123 | 0.217 | cs | 70 | 0.00403 | MV
N2XS(FL)2Y 1x120 RM/35 64/110 kV | 112 | 0.153 | 0.166 | 0.366 | cs | 120 | 0.00393 | HV
N2XS(FL)2Y 1x185 RM/35 64/110 kV | 125 | 0.099 | 0.156 | 0.457 | cs | 185 | 0.00393 | HV
N2XS(FL)2Y 1x240 RM/35 64/110 kV | 135 | 0.075 | 0.149 | 0.526 | cs | 240 | 0.00393 | HV
N2XS(FL)2Y 1x300 RM/35 64/110 kV | 144 | 0.06 | 0.144 | 0.588 | cs | 300 | 0.00393 | HV
15-AL1/3-ST1A 0.4 | 11 | 1.8769 | 0.35 | 0.105 | ol | 16 | 0.00403 | LV
24-AL1/4-ST1A 0.4 | 11.25 | 1.2012 | 0.335 | 0.14 | ol | 24 | 0.00403 | LV
48-AL1/8-ST1A 0.4 | 12.2 | 0.5939 | 0.3 | 0.21 | ol | 48 | 0.00403 | LV
94-AL1/15-ST1A 0.4 | 13.2 | 0.306 | 0.29 | 0.35 | ol | 94 | 0.00403 | LV
34-AL1/6-ST1A 10.0 | 9.7 | 0.8342 | 0.36 | 0.17 | ol | 34 | 0.00403 | MV
48-AL1/8-ST1A 10.0 | 10.1 | 0.5939 | 0.35 | 0.21 | ol | 48 | 0.00403 | MV
70-AL1/11-ST1A 10.0 | 10.4 | 0.4132 | 0.339 | 0.29 | ol | 70 | 0.00403 | MV
94-AL1/15-ST1A 10.0 | 10.75 | 0.306 | 0.33 | 0.35 | ol | 94 | 0.00403 | MV
122-AL1/20-ST1A 10.0 | 11.1 | 0.2376 | 0.323 | 0.41 | ol | 122 | 0.00403 | MV
149-AL1/24-ST1A 10.0 | 11.25 | 0.194 | 0.315 | 0.47 | ol | 149 | 0.00403 | MV
34-AL1/6-ST1A 20.0 | 9.15 | 0.8342 | 0.382 | 0.17 | ol | 34 | 0.00403 | MV
48-AL1/8-ST1A 20.0 | 9.5 | 0.5939 | 0.372 | 0.21 | ol | 48 | 0.00403 | MV
70-AL1/11-ST1A 20.0 | 9.7 | 0.4132 | 0.36 | 0.29 | ol | 70 | 0.00403 | MV
94-AL1/15-ST1A 20.0 | 10 | 0.306 | 0.35 | 0.35 | ol | 94 | 0.00403 | MV
122-AL1/20-ST1A 20.0 | 10.3 | 0.2376 | 0.344 | 0.41 | ol | 122 | 0.00403 | MV
149-AL1/24-ST1A 20.0 | 10.5 | 0.194 | 0.337 | 0.47 | ol | 149 | 0.00403 | MV
184-AL1/30-ST1A 20.0 | 10.75 | 0.1571 | 0.33 | 0.535 | ol | 184 | 0.00403 | MV
243-AL1/39-ST1A 20.0 | 11 | 0.1188 | 0.32 | 0.645 | ol | 243 | 0.00403 | MV
48-AL1/8-ST1A 110.0 | 8 | 0.5939 | 0.46 | 0.21 | ol | 48 | 0.00403 | HV
70-AL1/11-ST1A 110.0 | 8.4 | 0.4132 | 0.45 | 0.29 | ol | 70 | 0.00403 | HV
94-AL1/15-ST1A 110.0 | 8.65 | 0.306 | 0.44 | 0.35 | ol | 94 | 0.00403 | HV
122-AL1/20-ST1A 110.0 | 8.5 | 0.2376 | 0.43 | 0.41 | ol | 122 | 0.00403 | HV
149-AL1/24-ST1A 110.0 | 8.75 | 0.194 | 0.41 | 0.47 | ol | 149 | 0.00403 | HV
184-AL1/30-ST1A 110.0 | 8.8 | 0.1571 | 0.4 | 0.535 | ol | 184 | 0.00403 | HV
243-AL1/39-ST1A 110.0 | 9 | 0.1188 | 0.39 | 0.645 | ol | 243 | 0.00403 | HV
305-AL1/39-ST1A 110.0 | 9.2 | 0.0949 | 0.38 | 0.74 | ol | 305 | 0.00403 | HV
490-AL1/64-ST1A 110.0 | 9.75 | 0.059 | 0.37 | 0.96 | ol | 490 | 0.00403 | HV
679-AL1/86-ST1A 110.0 | 9.95 | 0.042 | 0.36 | 1.15 | ol | 679 | 0.00403 | HV
490-AL1/64-ST1A 220.0 | 10 | 0.059 | 0.285 | 0.96 | ol | 490 | 0.00403 | HV
679-AL1/86-ST1A 220.0 | 11.7 | 0.042 | 0.275 | 1.15 | ol | 679 | 0.00403 | HV
490-AL1/64-ST1A 380.0 | 11 | 0.059 | 0.253 | 0.96 | ol | 490 | 0.00403 | HV
679-AL1/86-ST1A 380.0 | 14.6 | 0.042 | 0.25 | 1.15 | ol | 679 | 0.00403 | HV

## trafo_std_types
| i0_percent | pfe_kw | vkr_percent | sn_mva | vn_lv_kv | vn_hv_kv | vk_percent | shift_degree | vector_group | tap_side | tap_neutral | tap_min | tap_max | tap_step_degree | tap_step_percent | tap_phase_shifter
160 MVA 380/110 kV | 0.06 | 60 | 0.25 | 160 | 110 | 380 | 12.2 | 0 | Yy0 | hv | 0 | -9 | 9 | 0 | 1.5 | FALSE
100 MVA 220/110 kV | 0.06 | 55 | 0.26 | 100 | 110 | 220 | 12 | 0 | Yy0 | hv | 0 | -9 | 9 | 0 | 1.5 | FALSE
63 MVA 110/20 kV | 0.04 | 22 | 0.32 | 63 | 20 | 110 | 18 | 150 | YNd5 | hv | 0 | -9 | 9 | 0 | 1.5 | FALSE
40 MVA 110/20 kV | 0.05 | 18 | 0.34 | 40 | 20 | 110 | 16.2 | 150 | YNd5 | hv | 0 | -9 | 9 | 0 | 1.5 | FALSE
25 MVA 110/20 kV | 0.07 | 14 | 0.41 | 25 | 20 | 110 | 12 | 150 | YNd5 | hv | 0 | -9 | 9 | 0 | 1.5 | FALSE
63 MVA 110/10 kV | 0.04 | 22 | 0.32 | 63 | 10 | 110 | 18 | 150 | YNd5 | hv | 0 | -9 | 9 | 0 | 1.5 | FALSE
40 MVA 110/10 kV | 0.05 | 18 | 0.34 | 40 | 10 | 110 | 16.2 | 150 | YNd5 | hv | 0 | -9 | 9 | 0 | 1.5 | FALSE
25 MVA 110/10 kV | 0.07 | 14 | 0.41 | 25 | 10 | 110 | 12 | 150 | YNd5 | hv | 0 | -9 | 9 | 0 | 1.5 | FALSE
0.25 MVA 20/0.4 kV | 0.32 | 0.8 | 1.44 | 0.25 | 0.4 | 20 | 6 | 150 | Yzn5 | hv | 0 | -2 | 2 | 0 | 2.5 | FALSE
0.4 MVA 20/0.4 kV | 0.3375 | 1.35 | 1.425 | 0.4 | 0.4 | 20 | 6 | 150 | Dyn5 | hv | 0 | -2 | 2 | 0 | 2.5 | FALSE
0.63 MVA 20/0.4 kV | 0.2619 | 1.65 | 1.206 | 0.63 | 0.4 | 20 | 6 | 150 | Dyn5 | hv | 0 | -2 | 2 | 0 | 2.5 | FALSE
0.25 MVA 10/0.4 kV | 0.24 | 0.6 | 1.2 | 0.25 | 0.4 | 10 | 4 | 150 | Dyn5 | hv | 0 | -2 | 2 | 0 | 2.5 | FALSE
0.4 MVA 10/0.4 kV | 0.2375 | 0.95 | 1.325 | 0.4 | 0.4 | 10 | 4 | 150 | Dyn5 | hv | 0 | -2 | 2 | 0 | 2.5 | FALSE
0.63 MVA 10/0.4 kV | 0.1873 | 1.18 | 1.0794 | 0.63 | 0.4 | 10 | 4 | 150 | Dyn5 | hv | 0 | -2 | 2 | 0 | 2.5 | FALSE

## trafo3w_std_types
| sn_hv_mva | sn_mv_mva | sn_lv_mva | vn_hv_kv | vn_mv_kv | vn_lv_kv | vk_hv_percent | vk_mv_percent | vk_lv_percent | vkr_hv_percent | vkr_mv_percent | vkr_lv_percent | pfe_kw | i0_percent | shift_mv_degree | shift_lv_degree | vector_group | tap_side | tap_neutral | tap_min | tap_max | tap_step_percent
63/25/38 MVA 110/20/10 kV | 63 | 25 | 38 | 110 | 20 | 10 | 10.4 | 10.4 | 10.4 | 0.28 | 0.32 | 0.35 | 35 | 0.89 | 0 | 0 | YN0yn0yn0 | hv | 0 | -10 | 10 | 1.2
63/25/38 MVA 110/10/10 kV | 63 | 25 | 38 | 110 | 10 | 10 | 10.4 | 10.4 | 10.4 | 0.28 | 0.32 | 0.35 | 35 | 0.89 | 0 | 0 | YN0yn0yn0 | hv | 0 | -10 | 10 | 1.2

## fuse_std_types
| fuse_type | i_rated_a | t_avg | t_min | t_total | x_avg | x_min | x_total
HV 100A | HV 100A | 100 | 0 | [10.0, 3.64, 0.854, 0.281, 0.1, 0.0531, 0.022, 0.01] | [10.0, 4.267, 1.21, 0.403, 0.1, 0.058, 0.022, 0.01] | 0 | [300.0, 350.0, 450.0, 550.0, 700.0, 850.0, 1200.0, 1752.0] | [600.0, 700.0, 900.0, 1150.0, 1665.0, 2000.0, 3000.0, 4313.0]
HV 10A | HV 10A | 10 | 0 | [10.0, 1675.0, 0.344, 0.156, 0.1, 0.0417, 0.0171, 0.01] | [10.0, 1.3, 0.3, 0.155, 0.1, 0.0555, 0.023, 0.01] | 0 | [30.0, 32.0, 35.0, 37.0, 39.0, 50.0, 70.0, 88.0] | [60.0, 70.0, 80.0, 87.0, 94.0, 110.0, 150.0, 216.0]
HV 125A | HV 125A | 125 | 0 | [10.0, 1.82, 0.344, 0.1, 0.0467, 0.0269, 0.01] | [10.0, 2.478, 0.426, 0.1, 0.0427, 0.0211, 0.01] | 0 | [375.0, 500.0, 700.0, 925.0, 1200.0, 1500.0, 2341.0] | [750.0, 1000.0, 1500.0, 2200.0, 3000.0, 4000.0, 5765.0]
HV 160A | HV 160A | 160 | 0 | [10.0, 4.15, 1.03, 0.198, 0.1, 0.051, 0.0172, 0.01] | [10.0, 2.3, 0.734, 0.274, 0.1, 0.046, 0.0177, 0.01] | 0 | [480.0, 550.0, 700.0, 1000.0, 1260.0, 1600.0, 2500.0, 3227.0] | [960.0, 1300.0, 1700.0, 2200.0, 2996.0, 4000.0, 6000.0, 7946.0]
HV 16A | HV 16A | 16 | 0 | [10.0, 0.352, 0.164, 0.1, 0.0649, 0.0342, 0.01] | [10.0, 2.34, 0.722, 0.181, 0.1, 0.055, 0.0296, 0.01] | 0 | [48.0, 60.0, 65.0, 71.0, 80.0, 100.0, 162.0] | [96.0, 110.0, 125.0, 150.0, 168.0, 200.0, 250.0, 398.0]
HV 200A | HV 200A | 200 | 0 | [10.0, 4.267, 1.21, 0.403, 0.1, 0.058, 0.022, 0.01] | [10.0, 3.73, 1.654, 0.328, 0.1, 0.0531, 0.019, 0.01] | 0 | [600.0, 700.0, 900.0, 1150.0, 1665.0, 2000.0, 3000.0, 4313.0] | [1200.0, 1500.0, 1800.0, 2700.0, 3960.0, 5000.0, 7500.0, 10620.0]
HV 20A | HV 20A | 20 | 0 | [10.0, 1.3, 0.3, 0.155, 0.1, 0.0555, 0.023, 0.01] | [10.0, 1.3, 0.161, 0.1, 0.0611, 0.0399, 0.0141, 0.01] | 0 | [60.0, 70.0, 80.0, 87.0, 94.0, 110.0, 150.0, 216.0] | [120.0, 150.0, 200.0, 223.0, 260.0, 300.0, 450.0, 532.0]
HV 25A | HV 25A | 25 | 0 | [10.0, 2.512, 0.833, 0.299, 0.1, 0.0372, 0.0223, 0.01] | [10.0, 3.125, 0.597, 0.198, 0.1, 0.0378, 0.022, 0.01] | 0 | [75.0, 82.0, 90.0, 100.0, 124.0, 170.0, 200.0, 289.0] | [150.0, 170.0, 210.0, 250.0, 294.0, 400.0, 500.0, 711.0]
HV 31.5A | HV 31.5A | 31.5 | 0 | [10.0, 2.34, 0.722, 0.181, 0.1, 0.055, 0.0296, 0.01] | [10.0, 2.84, 0.368, 0.164, 0.1, 0.0621, 0.0378, 0.0195, 0.01] | 0 | [95.0, 110.0, 125.0, 150.0, 165.0, 200.0, 250.0, 390.0] | [189.0, 220.0, 300.0, 350.0, 393.0, 450.0, 530.0, 700.0, 960.0]
HV 40A | HV 40A | 40 | 0 | [10.0, 1.3, 0.161, 0.1, 0.0611, 0.0399, 0.0141, 0.01] | [10.0, 2.05, 0.369, 0.198, 0.1, 0.051, 0.0298, 0.01] | 0 | [120.0, 150.0, 200.0, 223.0, 260.0, 300.0, 450.0, 532.0] | [240.0, 300.0, 400.0, 450.0, 530.0, 650.0, 800.0, 1311.0]
HV 50A | HV 50A | 50 | 0 | [10.0, 3.215, 0.597, 0.198, 0.1, 0.0378, 0.022, 0.01] | [10.0, 3.64, 0.854, 0.281, 0.1, 0.0531, 0.022, 0.01] | 0 | [150.0, 170.0, 210.0, 250.0, 294.0, 400.0, 500.0, 711.0] | [300.0, 350.0, 450.0, 550.0, 700.0, 850.0, 1200.0, 1752.0]
HV 6.3A | HV 6.3A | 6.3 | 0 | [10.0, 1.39, 0.344, 0.168, 0.1, 0.056, 0.0263, 0.01] | [10.0, 1.711, 0.516, 0.198, 0.1, 0.0634, 0.0303, 0.01] | 0 | [19.0, 19.5, 20.4, 20.8, 22.0, 25.0, 32.0, 48.0] | [38.0, 40.0, 43.0, 48.0, 53.0, 60.0, 75.0, 118.0]
HV 63A | HV 63A | 63 | 0 | [10.0, 2.84, 0.368, 0.164, 0.1, 0.0621, 0.0378, 0.0195, 0.01] | [10.0, 1.82, 0.344, 0.1, 0.0467, 0.0269, 0.01] | 0 | [189.0, 220.0, 300.0, 350.0, 393.0, 450.0, 530.0, 700.0, 961.0] | [378.0, 500.0, 700.0, 934.0, 1200.0, 1500.0, 2366.0]
HV 80A | HV 80A | 80 | 0 | [10.0, 2.05, 0.369, 0.198, 0.1, 0.051, 0.0298, 0.01] | [10.0, 4.15, 1.03, 0.198, 0.1, 0.051, 0.0172, 0.01] | 0 | [240.0, 300.0, 400.0, 450.0, 530.0, 650.0, 800.0, 1311.0] | [480.0, 550.0, 700.0, 1000.0, 1260.0, 1600.0, 2500.0, 3227.0]
Siemens NH-1-100 | Siemens NH-1-100 | 100 | [5400.0, 2000.0, 400.0, 20.0, 1.0, 0.2, 0.012, 0.004] | 0 | 0 | [150.0, 190.0, 250.0, 430.0, 900.0, 1250.0, 2700.0, 3600.0] | 0 | 0
Siemens NH-1-125 | Siemens NH-1-125 | 125 | [4800.0, 120.0, 7.0, 0.1, 0.004] | 0 | 0 | [180.0, 400.0, 740.0, 2000.0, 4250.0] | 0 | 0
Siemens NH-1-16 | Siemens NH-1-16 | 16 | [4000.0, 400.0, 2.0, 0.1, 0.04, 0.01] | 0 | 0 | [26.0, 35.0, 75.0, 150.0, 200.0, 300.0] | 0 | 0
Siemens NH-1-160 | Siemens NH-1-160 | 160 | [4800.0, 120.0, 7.0, 0.1, 0.004] | 0 | 0 | [210.0, 500.0, 900.0, 2300.0, 5000.0] | 0 | 0
Siemens NH-1-25 | Siemens NH-1-25 | 25 | [4000.0, 1000.0, 10.0, 0.2, 0.02, 0.01] | 0 | 0 | [40.0, 50.0, 100.0, 210.0, 400.0, 500.0] | 0 | 0
Siemens NH-1-50 | Siemens NH-1-50 | 50 | [4000.0, 40.0, 4.0, 1.0, 0.02, 0.01] | 0 | 0 | [86.0, 200.0, 300.0, 400.0, 1000.0, 1280.0] | 0 | 0
Siemens NH-1-63 | Siemens NH-1-63 | 63 | [4000.0, 100.0, 10.0, 2.0, 0.04, 0.01] | 0 | 0 | [100.0, 200.0, 300.0, 400.0, 1000.0, 1500.0] | 0 | 0
Siemens NH-1-80 | Siemens NH-1-80 | 80 | [4800.0, 120.0, 7.0, 0.1, 0.01] | 0 | 0 | [150.58, 250.0, 450.0, 1150.0, 2470.0] | 0 | 0
Siemens NH-2-1000 | Siemens NH-2-1000 | 1000 | [4800.0, 120.0, 7.0, 0.1, 0.004] | 0 | 0 | [1900.0, 3500.0, 8400.0, 24000.0, 52000.0] | 0 | 0
Siemens NH-2-200 | Siemens NH-2-200 | 200 | [4800.0, 120.0, 7.0, 0.1, 0.004] | 0 | 0 | [280.0, 650.0, 1200.0, 3000.0, 7000.0] | 0 | 0
Siemens NH-2-224 | Siemens NH-2-224 | 224 | [4800.0, 120.0, 7.0, 0.2, 0.04, 0.004] | 0 | 0 | [400.0, 750.0, 1453.0, 3025.0, 4315.0, 7600.0] | 0 | 0
Siemens NH-2-250 | Siemens NH-2-250 | 250 | [4800.0, 120.0, 7.0, 0.1, 0.004] | 0 | 0 | [450.0, 800.0, 1650.0, 4000.0, 8500.0] | 0 | 0
Siemens NH-2-315 | Siemens NH-2-315 | 315 | [4800.0, 120.0, 7.0, 0.1, 0.004] | 0 | 0 | [550.0, 920.0, 1900.0, 5000.0, 11000.0] | 0 | 0
Siemens NH-2-355 | Siemens NH-2-355 | 355 | [4800.0, 120.0, 6.0, 0.1, 0.004] | 0 | 0 | [650.0, 1116.27, 2350.0, 5840.0, 12790.0] | 0 | 0
Siemens NH-2-400 | Siemens NH-2-400 | 400 | [4800.0, 120.0, 7.0, 0.1, 0.004] | 0 | 0 | [720.0, 1350.0, 2800.0, 6500.0, 15000.0] | 0 | 0
Siemens NH-2-425 | Siemens NH-2-425 | 425 | [4800.0, 120.0, 7.0, 0.1, 0.004] | 0 | 0 | [850.0, 1500.0, 3050.0, 7500.0, 16500.0] | 0 | 0
Siemens NH-2-630 | Siemens NH-2-630 | 630 | [4800.0, 120.0, 7.0, 0.1, 0.004] | 0 | 0 | [1200.0, 2000.0, 4800.0, 12000.0, 26000.0] | 0 | 0

## dtypes
| element | column | dtype
0 | bus | name | object
1 | bus | vn_kv | float64
2 | bus | type | object
3 | bus | zone | object
4 | bus | in_service | bool
5 | load | name | object
6 | load | bus | uint32
7 | load | p_mw | float64
8 | load | q_mvar | float64
9 | load | const_z_percent | float64
10 | load | const_i_percent | float64
11 | load | sn_mva | float64
12 | load | scaling | float64
13 | load | in_service | bool
14 | load | type | object
15 | ext_grid | name | object
16 | ext_grid | bus | uint32
17 | ext_grid | vm_pu | float64
18 | ext_grid | va_degree | float64
19 | ext_grid | slack_weight | float64
20 | ext_grid | in_service | bool
21 | line | name | object
22 | line | std_type | object
23 | line | from_bus | uint32
24 | line | to_bus | uint32
25 | line | length_km | float64
26 | line | r_ohm_per_km | float64
27 | line | x_ohm_per_km | float64
28 | line | c_nf_per_km | float64
29 | line | g_us_per_km | float64
30 | line | max_i_ka | float64
31 | line | df | float64
32 | line | parallel | uint32
33 | line | type | object
34 | line | in_service | bool
35 | trafo | name | object
36 | trafo | std_type | object
37 | trafo | hv_bus | uint32
38 | trafo | lv_bus | uint32
39 | trafo | sn_mva | float64
40 | trafo | vn_hv_kv | float64
41 | trafo | vn_lv_kv | float64
42 | trafo | vk_percent | float64
43 | trafo | vkr_percent | float64
44 | trafo | pfe_kw | float64
45 | trafo | i0_percent | float64
46 | trafo | shift_degree | float64
47 | trafo | tap_side | object
48 | trafo | tap_neutral | int32
49 | trafo | tap_min | int32
50 | trafo | tap_max | int32
51 | trafo | tap_step_percent | float64
52 | trafo | tap_step_degree | float64
53 | trafo | tap_pos | int32
54 | trafo | tap_phase_shifter | bool
55 | trafo | parallel | uint32
56 | trafo | df | float64
57 | trafo | in_service | bool
58 | line_geodata | coords | object
59 | bus_geodata | x | float64
60 | bus_geodata | y | float64
61 | bus_geodata | coords | object

## parameters
| version | format_version | converged | OPF_converged | name | f_hz | sn_mva
0 | 2.14.6 | 2.14.0 | FALSE | FALSE |  | 50 | 1