## bus
| name | vn_kv | type | zone | in_service
0 | bus_LV_424-8_0_5_node_0 | 0.4 | n |  | TRUE
1 | bus_LV_424-8_0_5_node_1 | 0.4 | n |  | TRUE
2 | bus_LV_424-8_0_5_node_2 | 0.4 | n |  | TRUE
3 | bus_LV_424-8_0_5_node_3 | 0.4 | n |  | TRUE
4 | bus_LV_424-8_0_5_node_4 | 0.4 | n |  | TRUE
5 | bus_LV_424-8_0_5_node_7 | 0.4 | n |  | TRUE
6 | bus_LV_424-8_0_5_node_5 | 0.4 | n |  | TRUE
7 | bus_LV_424-8_0_5_node_6 | 0.4 | n |  | TRUE
8 | bus_LV_424-8_0_5_node_61 | 0.4 | n |  | TRUE
9 | bus_LV_424-8_0_5_node_45 | 0.4 | n |  | TRUE
10 | bus_LV_424-8_0_5_node_62 | 0.4 | n |  | TRUE
11 | bus_LV_424-8_0_5_node_36 | 0.4 | n |  | TRUE
12 | bus_LV_424-8_0_5_node_8 | 0.4 | n |  | TRUE
13 | bus_LV_424-8_0_5_node_9 | 0.4 | n |  | TRUE
14 | bus_LV_424-8_0_5_node_10 | 0.4 | n |  | TRUE
15 | bus_LV_424-8_0_5_node_11 | 0.4 | n |  | TRUE
16 | bus_LV_424-8_0_5_node_12 | 0.4 | n |  | TRUE
17 | bus_LV_424-8_0_5_node_13 | 0.4 | n |  | TRUE
18 | bus_LV_424-8_0_5_node_38 | 0.4 | n |  | TRUE
19 | bus_LV_424-8_0_5_node_40 | 0.4 | n |  | TRUE
20 | bus_LV_424-8_0_5_node_18 | 0.4 | n |  | TRUE
21 | bus_LV_424-8_0_5_node_27 | 0.4 | n |  | TRUE
22 | bus_LV_424-8_0_5_node_39 | 0.4 | n |  | TRUE
23 | bus_LV_424-8_0_5_node_34 | 0.4 | n |  | TRUE
24 | bus_LV_424-8_0_5_node_56 | 0.4 | n |  | TRUE
25 | bus_LV_424-8_0_5_node_22 | 0.4 | n |  | TRUE
26 | bus_LV_424-8_0_5_node_35 | 0.4 | n |  | TRUE
27 | bus_LV_424-8_0_5_node_16 | 0.4 | n |  | TRUE
28 | bus_LV_424-8_0_5_node_20 | 0.4 | n |  | TRUE
29 | bus_LV_424-8_0_5_node_47 | 0.4 | n |  | TRUE
30 | bus_LV_424-8_0_5_node_26 | 0.4 | n |  | TRUE
31 | bus_LV_424-8_0_5_node_14 | 0.4 | n |  | TRUE
32 | bus_LV_424-8_0_5_node_15 | 0.4 | n |  | TRUE
33 | bus_LV_424-8_0_5_node_17 | 0.4 | n |  | TRUE
34 | bus_LV_424-8_0_5_node_25 | 0.4 | n |  | TRUE
35 | bus_LV_424-8_0_5_node_32 | 0.4 | n |  | TRUE
36 | bus_LV_424-8_0_5_node_19 | 0.4 | n |  | TRUE
37 | bus_LV_424-8_0_5_node_21 | 0.4 | n |  | TRUE
38 | bus_LV_424-8_0_5_node_23 | 0.4 | n |  | TRUE
39 | bus_LV_424-8_0_5_node_24 | 0.4 | n |  | TRUE
40 | bus_LV_424-8_0_5_node_29 | 0.4 | n |  | TRUE
41 | bus_LV_424-8_0_5_node_41 | 0.4 | n |  | TRUE
42 | bus_LV_424-8_0_5_node_30 | 0.4 | n |  | TRUE
43 | bus_LV_424-8_0_5_node_28 | 0.4 | n |  | TRUE
44 | bus_LV_424-8_0_5_node_42 | 0.4 | n |  | TRUE
45 | bus_LV_424-8_0_5_node_31 | 0.4 | n |  | TRUE
46 | bus_LV_424-8_0_5_node_55 | 0.4 | n |  | TRUE
47 | bus_LV_424-8_0_5_node_43 | 0.4 | n |  | TRUE
48 | bus_LV_424-8_0_5_node_44 | 0.4 | n |  | TRUE
49 | bus_LV_424-8_0_5_node_49 | 0.4 | n |  | TRUE
50 | bus_LV_424-8_0_5_node_50 | 0.4 | n |  | TRUE
51 | bus_LV_424-8_0_5_node_51 | 0.4 | n |  | TRUE
52 | bus_LV_424-8_0_5_node_52 | 0.4 | n |  | TRUE
53 | bus_LV_424-8_0_5_node_53 | 0.4 | n |  | TRUE
54 | bus_LV_424-8_0_5_node_54 | 0.4 | n |  | TRUE
55 | bus_LV_424-8_0_5_node_60 | 0.4 | n |  | TRUE
56 | bus_LV_424-8_0_5_node_57 | 0.4 | n |  | TRUE
57 | bus_LV_424-8_0_5_node_59 | 0.4 | n |  | TRUE
58 | bus_LV_424-8_0_5_node_58 | 0.4 | n |  | TRUE
59 | bus_MV_184_0_node_289 | 20 | n |  | TRUE

## load
| name | bus | p_mw | q_mvar | const_z_percent | const_i_percent | sn_mva | scaling | in_service | type
0 | LV_424-8_0_5_load_0 | 0 | 0.00063914 | 0.00016018 | 0 | 0 |  | 1 | TRUE | wye
1 | LV_424-8_0_5_load_1 | 1 | 0.00040499 | 0.0001015 | 0 | 0 |  | 1 | TRUE | wye
2 | LV_424-8_0_5_load_2 | 2 | 0.0011131 | 0.00027896 | 0 | 0 |  | 1 | TRUE | wye
3 | LV_424-8_0_5_load_4 | 4 | 0.00046414 | 0.00011633 | 0 | 0 |  | 1 | TRUE | wye
4 | LV_424-8_0_5_load_61 | 8 | 0.0097045 | 0.0024322 | 0 | 0 |  | 1 | TRUE | wye
5 | LV_424-8_0_5_load_45 | 9 | 0.0059928 | 0.0015019 | 0 | 0 |  | 1 | TRUE | wye
6 | LV_424-8_0_5_load_62 | 10 | 0.0003389 | 8.4936e-05 | 0 | 0 |  | 1 | TRUE | wye
7 | LV_424-8_0_5_load_8 | 12 | 0.001365 | 0.00034211 | 0 | 0 |  | 1 | TRUE | wye
8 | LV_424-8_0_5_load_9 | 13 | 0.00013708 | 3.4355e-05 | 0 | 0 |  | 1 | TRUE | wye
9 | LV_424-8_0_5_load_11 | 15 | 0.00014457 | 3.6234e-05 | 0 | 0 |  | 1 | TRUE | wye
10 | LV_424-8_0_5_load_12 | 16 | 0.00037101 | 9.2983e-05 | 0 | 0 |  | 1 | TRUE | wye
11 | LV_424-8_0_5_load_38 | 18 | 0.00028534 | 7.1513e-05 | 0 | 0 |  | 1 | TRUE | wye
12 | LV_424-8_0_5_load_40 | 19 | 0.00032172 | 8.063e-05 | 0 | 0 |  | 1 | TRUE | wye
13 | LV_424-8_0_5_load_27 | 21 | 0.00024305 | 6.0915e-05 | 0 | 0 |  | 1 | TRUE | wye
14 | LV_424-8_0_5_load_39 | 22 | 0.00019153 | 4.8003e-05 | 0 | 0 |  | 1 | TRUE | wye
15 | LV_424-8_0_5_load_56 | 24 | 0.0048642 | 0.0012191 | 0 | 0 |  | 1 | TRUE | wye
16 | LV_424-8_0_5_load_16 | 27 | 0.00047042 | 0.0001179 | 0 | 0 |  | 1 | TRUE | wye
17 | LV_424-8_0_5_load_20 | 28 | 0.0002542 | 6.3709e-05 | 0 | 0 |  | 1 | TRUE | wye
18 | LV_424-8_0_5_load_47 | 29 | 0.0051551 | 0.001292 | 0 | 0 |  | 1 | TRUE | wye
19 | LV_424-8_0_5_load_26 | 30 | 0.0002511 | 6.2931e-05 | 0 | 0 |  | 1 | TRUE | wye
20 | LV_424-8_0_5_load_14 | 31 | 0.0011801 | 0.00029575 | 0 | 0 |  | 1 | TRUE | wye
21 | LV_424-8_0_5_load_15 | 32 | 0.00030027 | 7.5254e-05 | 0 | 0 |  | 1 | TRUE | wye
22 | LV_424-8_0_5_load_17 | 33 | 0.00034355 | 8.6101e-05 | 0 | 0 |  | 1 | TRUE | wye
23 | LV_424-8_0_5_load_25 | 34 | 0.00018381 | 4.6068e-05 | 0 | 0 |  | 1 | TRUE | wye
24 | LV_424-8_0_5_load_32 | 35 | 0.00029793 | 7.4669e-05 | 0 | 0 |  | 1 | TRUE | wye
25 | LV_424-8_0_5_load_19 | 36 | 0.0010858 | 0.00027212 | 0 | 0 |  | 1 | TRUE | wye
26 | LV_424-8_0_5_load_23 | 38 | 0.00017623 | 4.4168e-05 | 0 | 0 |  | 1 | TRUE | wye
27 | LV_424-8_0_5_load_41 | 41 | 0.00028593 | 7.1661e-05 | 0 | 0 |  | 1 | TRUE | wye
28 | LV_424-8_0_5_load_30 | 42 | 0.00018001 | 4.5114e-05 | 0 | 0 |  | 1 | TRUE | wye
29 | LV_424-8_0_5_load_28 | 43 | 0.00013422 | 3.3639e-05 | 0 | 0 |  | 1 | TRUE | wye
30 | LV_424-8_0_5_load_31 | 45 | 0.00026713 | 6.6948e-05 | 0 | 0 |  | 1 | TRUE | wye
31 | LV_424-8_0_5_load_43 | 47 | 0.00043509 | 0.00010904 | 0 | 0 |  | 1 | TRUE | wye
32 | LV_424-8_0_5_load_44 | 48 | 0.0012697 | 0.00031822 | 0 | 0 |  | 1 | TRUE | wye
33 | LV_424-8_0_5_load_49 | 49 | 0.033144 | 0.0083066 | 0 | 0 |  | 1 | TRUE | wye
34 | LV_424-8_0_5_load_50 | 50 | 0.035546 | 0.0089086 | 0 | 0 |  | 1 | TRUE | wye
35 | LV_424-8_0_5_load_52 | 52 | 0.0069374 | 0.0017387 | 0 | 0 |  | 1 | TRUE | wye
36 | LV_424-8_0_5_load_53 | 53 | 0.003757 | 0.00094158 | 0 | 0 |  | 1 | TRUE | wye
37 | LV_424-8_0_5_load_54 | 54 | 0.028578 | 0.0071624 | 0 | 0 |  | 1 | TRUE | wye
38 | LV_424-8_0_5_load_60 | 55 | 0.0089699 | 0.0022481 | 0 | 0 |  | 1 | TRUE | wye
39 | LV_424-8_0_5_load_59 | 57 | 0.0063094 | 0.0015813 | 0 | 0 |  | 1 | TRUE | wye
40 | LV_424-8_0_5_load_58 | 58 | 0.0055803 | 0.0013986 | 0 | 0 |  | 1 | TRUE | wye

## ext_grid
| name | bus | vm_pu | va_degree | slack_weight | in_service
0 |  | 23 | 1 | 0 | 1 | TRUE

## line
| name | std_type | from_bus | to_bus | length_km | r_ohm_per_km | x_ohm_per_km | c_nf_per_km | g_us_per_km | max_i_ka | df | parallel | type | in_service
0 | LV_424-8_0_5_line_0 | NAYY 4x150 SE | 0 | 1 | 0.04017 | 0.208 | 0.08 | 261 | 0 | 0.27 | 1 | 1 | cs | TRUE
1 | LV_424-8_0_5_line_1 | NAYY 4x150 SE | 0 | 2 | 0.014555 | 0.208 | 0.08 | 261 | 0 | 0.27 | 1 | 1 | cs | TRUE
2 | LV_424-8_0_5_line_2 | NAYY 4x150 SE | 1 | 3 | 0.011581 | 0.208 | 0.08 | 261 | 0 | 0.27 | 1 | 1 | cs | TRUE
3 | LV_424-8_0_5_line_3 | NAYY 4x150 SE | 2 | 4 | 0.10978 | 0.208 | 0.08 | 261 | 0 | 0.27 | 1 | 1 | cs | TRUE
4 | LV_424-8_0_5_line_4 | NAYY 4x150 SE | 3 | 5 | 0.033886 | 0.208 | 0.08 | 261 | 0 | 0.27 | 1 | 1 | cs | TRUE
5 | LV_424-8_0_5_line_5 | NAYY 4x150 SE | 5 | 10 | 0.008659 | 0.208 | 0.08 | 261 | 0 | 0.27 | 1 | 1 | cs | TRUE
6 | LV_424-8_0_5_line_6 | NAYY 4x150 SE | 5 | 7 | 1.0976 | 0.208 | 0.08 | 261 | 0 | 0.27 | 1 | 1 | cs | TRUE
7 | LV_424-8_0_5_line_7 | NAYY 4x150 SE | 6 | 7 | 0.34953 | 0.208 | 0.08 | 261 | 0 | 0.27 | 1 | 1 | cs | TRUE
8 | LV_424-8_0_5_line_8 | NAYY 4x150 SE | 6 | 8 | 0.08713 | 0.208 | 0.08 | 261 | 0 | 0.27 | 1 | 1 | cs | TRUE
9 | LV_424-8_0_5_line_9 | NAYY 4x150 SE | 7 | 9 | 0.019581 | 0.208 | 0.08 | 261 | 0 | 0.27 | 1 | 1 | cs | TRUE
10 | LV_424-8_0_5_line_10 | NAYY 4x150 SE | 9 | 11 | 0.017068 | 0.208 | 0.08 | 261 | 0 | 0.27 | 1 | 1 | cs | TRUE
11 | LV_424-8_0_5_line_11 | NAYY 4x150 SE | 11 | 23 | 0.091888 | 0.208 | 0.08 | 261 | 0 | 0.27 | 1 | 1 | cs | TRUE
12 | LV_424-8_0_5_line_12 | NAYY 4x150 SE | 12 | 13 | 0.021886 | 0.208 | 0.08 | 261 | 0 | 0.27 | 1 | 1 | cs | TRUE
13 | LV_424-8_0_5_line_13 | NAYY 4x150 SE | 12 | 14 | 0.021233 | 0.208 | 0.08 | 261 | 0 | 0.27 | 1 | 1 | cs | TRUE
14 | LV_424-8_0_5_line_14 | NAYY 4x150 SE | 13 | 15 | 0.013167 | 0.208 | 0.08 | 261 | 0 | 0.27 | 1 | 1 | cs | TRUE
15 | LV_424-8_0_5_line_15 | NAYY 4x150 SE | 14 | 16 | 0.031111 | 0.208 | 0.08 | 261 | 0 | 0.27 | 1 | 1 | cs | TRUE
16 | LV_424-8_0_5_line_16 | NAYY 4x150 SE | 14 | 17 | 0.025245 | 0.208 | 0.08 | 261 | 0 | 0.27 | 1 | 1 | cs | TRUE
17 | LV_424-8_0_5_line_17 | NAYY 4x150 SE | 15 | 18 | 0.025195 | 0.208 | 0.08 | 261 | 0 | 0.27 | 1 | 1 | cs | TRUE
18 | LV_424-8_0_5_line_18 | NAYY 4x150 SE | 17 | 19 | 0.017966 | 0.208 | 0.08 | 261 | 0 | 0.27 | 1 | 1 | cs | TRUE
19 | LV_424-8_0_5_line_19 | NAYY 4x150 SE | 17 | 20 | 0.44556 | 0.208 | 0.08 | 261 | 0 | 0.27 | 1 | 1 | cs | TRUE
20 | LV_424-8_0_5_line_20 | NAYY 4x150 SE | 17 | 21 | 0.012208 | 0.208 | 0.08 | 261 | 0 | 0.27 | 1 | 1 | cs | TRUE
21 | LV_424-8_0_5_line_21 | NAYY 4x150 SE | 19 | 22 | 0.033344 | 0.208 | 0.08 | 261 | 0 | 0.27 | 1 | 1 | cs | TRUE
22 | LV_424-8_0_5_line_22 | NAYY 4x150 SE | 20 | 26 | 0.78968 | 0.208 | 0.08 | 261 | 0 | 0.27 | 1 | 1 | cs | TRUE
23 | LV_424-8_0_5_line_23 | NAYY 4x150 SE | 20 | 27 | 0.018521 | 0.208 | 0.08 | 261 | 0 | 0.27 | 1 | 1 | cs | TRUE
24 | LV_424-8_0_5_line_24 | NAYY 4x150 SE | 21 | 30 | 0.0036992 | 0.208 | 0.08 | 261 | 0 | 0.27 | 1 | 1 | cs | TRUE
25 | LV_424-8_0_5_line_25 | NAYY 4x150 SE | 22 | 42 | 0.025019 | 0.208 | 0.08 | 261 | 0 | 0.27 | 1 | 1 | cs | TRUE
26 | LV_424-8_0_5_line_26 | NAYY 4x150 SE | 23 | 24 | 0.010877 | 0.208 | 0.08 | 261 | 0 | 0.27 | 1 | 2 | cs | TRUE
27 | LV_424-8_0_5_line_27 | NAYY 4x150 SE | 23 | 25 | 0.8817 | 0.208 | 0.08 | 261 | 0 | 0.27 | 1 | 2 | cs | TRUE
28 | LV_424-8_0_5_line_28 | NAYY 4x150 SE | 24 | 46 | 0.032754 | 0.208 | 0.08 | 261 | 0 | 0.27 | 1 | 2 | cs | TRUE
29 | LV_424-8_0_5_line_29 | NAYY 4x150 SE | 25 | 28 | 0.0087525 | 0.208 | 0.08 | 261 | 0 | 0.27 | 1 | 2 | cs | TRUE
30 | LV_424-8_0_5_line_30 | NAYY 4x150 SE | 26 | 29 | 0.062447 | 0.208 | 0.08 | 261 | 0 | 0.27 | 1 | 1 | cs | TRUE
31 | LV_424-8_0_5_line_31 | NAYY 4x150 SE | 27 | 31 | 0.006754 | 0.208 | 0.08 | 261 | 0 | 0.27 | 1 | 1 | cs | TRUE
32 | LV_424-8_0_5_line_32 | NAYY 4x150 SE | 28 | 36 | 0.092642 | 0.208 | 0.08 | 261 | 0 | 0.27 | 1 | 2 | cs | TRUE
33 | LV_424-8_0_5_line_33 | NAYY 4x150 SE | 31 | 32 | 0.0009836 | 0.208 | 0.08 | 261 | 0 | 0.27 | 1 | 1 | cs | TRUE
34 | LV_424-8_0_5_line_34 | NAYY 4x150 SE | 32 | 33 | 0.008165 | 0.208 | 0.08 | 261 | 0 | 0.27 | 1 | 1 | cs | TRUE
35 | LV_424-8_0_5_line_35 | NAYY 4x150 SE | 33 | 34 | 0.040741 | 0.208 | 0.08 | 261 | 0 | 0.27 | 1 | 1 | cs | TRUE
36 | LV_424-8_0_5_line_36 | NAYY 4x150 SE | 34 | 35 | 0.015903 | 0.208 | 0.08 | 261 | 0 | 0.27 | 1 | 1 | cs | TRUE
37 | LV_424-8_0_5_line_37 | NAYY 4x150 SE | 35 | 45 | 0.00244 | 0.208 | 0.08 | 261 | 0 | 0.27 | 1 | 1 | cs | TRUE
38 | LV_424-8_0_5_line_38 | NAYY 4x150 SE | 36 | 37 | 0.020543 | 0.208 | 0.08 | 261 | 0 | 0.27 | 1 | 2 | cs | TRUE
39 | LV_424-8_0_5_line_39 | NAYY 4x150 SE | 37 | 38 | 0.012865 | 0.208 | 0.08 | 261 | 0 | 0.27 | 1 | 1 | cs | TRUE
40 | LV_424-8_0_5_line_40 | NAYY 4x150 SE | 37 | 39 | 0.38484 | 0.208 | 0.08 | 261 | 0 | 0.27 | 1 | 2 | cs | TRUE
41 | LV_424-8_0_5_line_41 | NAYY 4x150 SE | 39 | 40 | 0.078664 | 0.208 | 0.08 | 261 | 0 | 0.27 | 1 | 1 | cs | TRUE
42 | LV_424-8_0_5_line_42 | NAYY 4x150 SE | 39 | 41 | 0.012736 | 0.208 | 0.08 | 261 | 0 | 0.27 | 1 | 1 | cs | TRUE
43 | LV_424-8_0_5_line_43 | NAYY 4x150 SE | 40 | 42 | 0.0064804 | 0.208 | 0.08 | 261 | 0 | 0.27 | 1 | 1 | cs | TRUE
44 | LV_424-8_0_5_line_44 | NAYY 4x150 SE | 40 | 43 | 0.036352 | 0.208 | 0.08 | 261 | 0 | 0.27 | 1 | 1 | cs | TRUE
45 | LV_424-8_0_5_line_45 | NAYY 4x150 SE | 41 | 44 | 0.016162 | 0.208 | 0.08 | 261 | 0 | 0.27 | 1 | 1 | cs | TRUE
46 | LV_424-8_0_5_line_46 | NAYY 4x150 SE | 44 | 47 | 0.027664 | 0.208 | 0.08 | 261 | 0 | 0.27 | 1 | 1 | cs | TRUE
47 | LV_424-8_0_5_line_47 | NAYY 4x150 SE | 44 | 48 | 0.016341 | 0.208 | 0.08 | 261 | 0 | 0.27 | 1 | 1 | cs | TRUE
48 | LV_424-8_0_5_line_48 | NAYY 4x150 SE | 46 | 56 | 0.099559 | 0.208 | 0.08 | 261 | 0 | 0.27 | 1 | 1 | cs | TRUE
49 | LV_424-8_0_5_line_49 | NAYY 4x150 SE | 46 | 53 | 0.044533 | 0.208 | 0.08 | 261 | 0 | 0.27 | 1 | 2 | cs | TRUE
50 | LV_424-8_0_5_line_50 | NAYY 4x150 SE | 49 | 50 | 0.00025244 | 0.208 | 0.08 | 261 | 0 | 0.27 | 1 | 1 | cs | TRUE
51 | LV_424-8_0_5_line_51 | NAYY 4x150 SE | 49 | 51 | 0.026637 | 0.208 | 0.08 | 261 | 0 | 0.27 | 1 | 1 | cs | TRUE
52 | LV_424-8_0_5_line_52 | NAYY 4x150 SE | 50 | 52 | 0.011275 | 0.208 | 0.08 | 261 | 0 | 0.27 | 1 | 1 | cs | TRUE
53 | LV_424-8_0_5_line_53 | NAYY 4x150 SE | 51 | 53 | 0.0031738 | 0.208 | 0.08 | 261 | 0 | 0.27 | 1 | 2 | cs | TRUE
54 | LV_424-8_0_5_line_54 | NAYY 4x150 SE | 51 | 54 | 0.032349 | 0.208 | 0.08 | 261 | 0 | 0.27 | 1 | 1 | cs | TRUE
55 | LV_424-8_0_5_line_55 | NAYY 4x150 SE | 54 | 55 | 0.015948 | 0.208 | 0.08 | 261 | 0 | 0.27 | 1 | 1 | cs | TRUE
56 | LV_424-8_0_5_line_56 | NAYY 4x150 SE | 56 | 57 | 0.099464 | 0.208 | 0.08 | 261 | 0 | 0.27 | 1 | 1 | cs | TRUE
57 | LV_424-8_0_5_line_57 | NAYY 4x150 SE | 57 | 58 | 0.0090085 | 0.208 | 0.08 | 261 | 0 | 0.27 | 1 | 1 | cs | TRUE

## trafo
| name | std_type | hv_bus | lv_bus | sn_mva | vn_hv_kv | vn_lv_kv | vk_percent | vkr_percent | pfe_kw | i0_percent | shift_degree | tap_side | tap_neutral | tap_min | tap_max | tap_step_percent | tap_step_degree | tap_pos | tap_phase_shifter | parallel | df | in_service
0 | LV_424-8_0_5_trafo_34 | 0.25 MVA 20/0.4 kV | 59 | 23 | 0.25 | 20 | 0.4 | 6 | 1.44 | 0.8 | 0.32 | 150 | hv | 0 | -2 | 2 | 2.5 | 0 | 0 | FALSE | 1 | 1 | TRUE

## line_geodata
| x0 | y0 | x1 | y1 | x2 | y2 | x3 | y3 | x4 | y4 | x5 | y5 | x6 | y6 | x7 | y7 | x8 | y8 | x9 | y9 | x10 | y10 | x11 | y11 | x12 | y12 | x13 | y13 | x14 | y14 | x15 | y15 | x16 | y16 | x17 | y17 | x18 | y18 | x19 | y19 | x20 | y20 | x21 | y21 | x22 | y22 | x23 | y23 | x24 | y24 | x25 | y25 | x26 | y26 | x27 | y27 | x28 | y28 | x29 | y29 | x30 | y30 | x31 | y31 | x32 | y32 | x33 | y33 | x34 | y34 | x35 | y35 | x36 | y36 | x37 | y37 | x38 | y38 | x39 | y39 | x40 | y40 | x41 | y41 | x42 | y42
0 | 2618956.6 | 1219688.2586 | 2618964.0917 | 1219697.9656 | 2618954.212 | 1219724.0667
1 | 2618956.6 | 1219688.2586 | 2618956.5655 | 1219688.2139 | 2618942.4398 | 1219684.9455
2 | 2618950.1121 | 1219734.8981 | 2618954.212 | 1219724.0667
3 | 2618837.2297 | 1219656.4959 | 2618844.669 | 1219655.4188 | 2618879.7385 | 1219665.1351 | 2618905.4222 | 1219674.8108 | 2618916.1314 | 1219678.6135 | 2618927.8221 | 1219681.5633 | 2618942.4398 | 1219684.9455
4 | 2618933.5574 | 1219722.5385 | 2618928.8118 | 1219733.1963 | 2618937.0136 | 1219730.8876 | 2618950.1121 | 1219734.8981
5 | 2618926.2731 | 1219717.8238 | 2618933.5574 | 1219722.5385
6 | 2618071.2564 | 1219354.7677 | 2618082.9859 | 1219352.7464 | 2618102.4046 | 1219359.9316 | 2618138.6385 | 1219381.9764 | 2618182.0283 | 1219403.7652 | 2618217.4277 | 1219418.1257 | 2618248.8395 | 1219428.761 | 2618273.9504 | 1219442.8014 | 2618295.6279 | 1219457.9765 | 2618305.3199 | 1219467.1225 | 2618318.4547 | 1219472.01 | 2618339.591 | 1219478.0561 | 2618351.2817 | 1219488.6426 | 2618359.8015 | 1219506.3345 | 2618366.5872 | 1219530.2914 | 2618379.6867 | 1219546.5744 | 2618397.9463 | 1219557.737 | 2618425.3671 | 1219567.9718 | 2618446.8883 | 1219574.5642 | 2618477.0697 | 1219585.1636 | 2618498.336 | 1219598.0702 | 2618514.2153 | 1219613.2948 | 2618542.012 | 1219636.7278 | 2618562.7817 | 1219660.3726 | 2618571.1665 | 1219674.8737 | 2618578.4558 | 1219682.9343 | 2618641.7293 | 1219702.1203 | 2618663.0089 | 1219712.9596 | 2618682.0243 | 1219729.5953 | 2618697.796 | 1219749.8563 | 2618714.5529 | 1219765.6179 | 2618735.9877 | 1219780.0489 | 2618749.5461 | 1219787.4179 | 2618778.2354 | 1219794.2564 | 2618793.8218 | 1219800.9204 | 2618813.0452 | 1219813.9328 | 2618853.6842 | 1219842.4996 | 2618869.745 | 1219823.8173 | 2618897.0154 | 1219789.8172 | 2618905.7238 | 1219776.0702 | 2618924.0953 | 1219741.8197 | 2618928.8118 | 1219733.1963 | 2618933.5574 | 1219722.5385
7 | 2618071.2564 | 1219354.7677 | 2618084.2379 | 1219347.7362 | 2618103.0727 | 1219344.7693 | 2618141.9584 | 1219348.1892 | 2618165.8977 | 1219348.4509 | 2618189.7507 | 1219344.6546 | 2618210.4247 | 1219340.7598 | 2618235.1644 | 1219337.3555 | 2618256.9686 | 1219338.5672 | 2618282.4778 | 1219346.5609 | 2618297.3964 | 1219356.2566 | 2618357.1409 | 1219391.8826 | 2618396.219 | 1219418.9183
8 | 2618313.6977 | 1219392.6164 | 2618325.9324 | 1219396.6006 | 2618343.5075 | 1219398.6224 | 2618366.201 | 1219404.2064 | 2618396.219 | 1219418.9183
9 | 2618071.2564 | 1219354.7677 | 2618055.9005 | 1219366.9177
10 | 2618042.5127 | 1219377.505 | 2618046.3766 | 1219374.4483 | 2618047.0688 | 1219373.9056 | 2618055.9005 | 1219366.9177
11 | 2617977.6089 | 1219323.3894 | 2618014.9026 | 1219331.3952 | 2618042.5127 | 1219377.505
12 | 2618821.0869 | 1218725.2124 | 2618816.9868 | 1218738.6256 | 2618813.34 | 1218745.5886
13 | 2618803.4887 | 1218764.3979 | 2618813.34 | 1218745.5886
14 | 2618821.0869 | 1218725.2124 | 2618824.936 | 1218712.6202
15 | 2618803.4887 | 1218764.3979 | 2618831.8122 | 1218777.2684
16 | 2618803.4887 | 1218764.3979 | 2618780.1003 | 1218754.7299
17 | 2618829.7714 | 1218688.0672 | 2618829.0492 | 1218689.2574 | 2618827.1007 | 1218705.5384 | 2618824.936 | 1218712.6202
18 | 2618780.1003 | 1218754.7299 | 2618780.7213 | 1218772.685
19 | 2618582.3313 | 1218527.4144 | 2618550.9191 | 1218544.8713 | 2618526.1002 | 1218565.3616 | 2618512.8237 | 1218586.0212 | 2618509.4258 | 1218607.4453 | 2618508.9095 | 1218632.0133 | 2618530.1999 | 1218652.8913 | 2618649.0314 | 1218716.9755 | 2618675.0567 | 1218720.7923 | 2618694.7522 | 1218719.9534 | 2618719.5926 | 1218719.2419 | 2618737.2793 | 1218724.945 | 2618768.4471 | 1218748.8899 | 2618780.1003 | 1218754.7299
20 | 2618780.1003 | 1218754.7299 | 2618779.3476 | 1218742.5446
21 | 2618781.8737 | 1218806.0088 | 2618780.7213 | 1218772.685
22 | 2618024.1201 | 1218834.1035 | 2618028.2769 | 1218822.1313 | 2618034.027 | 1218802.7042 | 2618037.469 | 1218781.1689 | 2618038.5421 | 1218760.0266 | 2618039.8147 | 1218725.6218 | 2618060.3543 | 1218731.6984 | 2618088.1301 | 1218736.4296 | 2618126.9352 | 1218740.216 | 2618136.027 | 1218742.5449 | 2618142.3598 | 1218748.801 | 2618168.3517 | 1218778.6194 | 2618182.564 | 1218791.5255 | 2618197.5306 | 1218800.9432 | 2618205.0409 | 1218804.2568 | 2618216.1786 | 1218805.0801 | 2618228.2587 | 1218802.9491 | 2618237.9622 | 1218801.2332 | 2618347.6398 | 1218752.3853 | 2618406.3343 | 1218714.4328 | 2618421.7839 | 1218695.1582 | 2618445.4798 | 1218647.2927 | 2618462.4001 | 1218628.5897 | 2618481.4004 | 1218622.0002 | 2618494.0402 | 1218613.2454 | 2618512.8237 | 1218586.0212 | 2618526.1002 | 1218565.3616 | 2618550.9191 | 1218544.8713 | 2618582.3313 | 1218527.4144
23 | 2618582.3313 | 1218527.4144 | 2618578.6689 | 1218511.7718 | 2618577.9921 | 1218509.411
24 | 2618779.1196 | 1218738.8525 | 2618779.3476 | 1218742.5446
25 | 2618780.1829 | 1218830.392 | 2618782.5697 | 1218826.1343 | 2618781.8737 | 1218806.0088
26 | 2617977.6089 | 1219323.3894 | 2617968.2113 | 1219328.8663
27 | 2617977.6089 | 1219323.3894 | 2617988.7344 | 1219287.6245 | 2617981.9767 | 1219276.4644 | 2617999.6728 | 1219268.6687 | 2618086.5005 | 1219274.6232 | 2618116.5392 | 1219275.4591 | 2618132.4102 | 1219274.0286 | 2618147.9817 | 1219268.7951 | 2618159.106 | 1219261.2467 | 2618171.2546 | 1219243.7736 | 2618175.2776 | 1219233.3799 | 2618175.4829 | 1219215.7703 | 2618177.8232 | 1219204.76 | 2618185.5872 | 1219176.9232 | 2618197.6839 | 1219136.6924 | 2618215.5792 | 1219101.1709 | 2618229.0377 | 1219079.8218 | 2618251.1534 | 1219058.8773 | 2618285.3193 | 1219025.6181 | 2618309.0354 | 1218997.6191 | 2618318.1519 | 1218979.3921 | 2618323.9385 | 1218953.2948 | 2618330.2938 | 1218934.7814 | 2618363.4777 | 1218890.569 | 2618370.366 | 1218878.9279 | 2618373.2451 | 1218870.543 | 2618374.9923 | 1218860.0757 | 2618379.3003 | 1218853.4296 | 2618383.8768 | 1218850.7754 | 2618388.6751 | 1218850.0565 | 2618395.2725 | 1218851.5665 | 2618398.5048 | 1218854.1891 | 2618400.1671 | 1218858.997 | 2618400.1385 | 1218868.2578 | 2618401.5863 | 1218878.646 | 2618406.3055 | 1218891.2678 | 2618408.0342 | 1218894.1859 | 2618408.6302 | 1218900.2579 | 2618408.2436 | 1218917.3665 | 2618413.9246 | 1218947.8238 | 2618426.7977 | 1218966.5075 | 2618451.2449 | 1218977.278 | 2618456.3647 | 1218982.9749
28 | 2617940.2235 | 1219345.8678 | 2617948.1989 | 1219340.6776 | 2617966.2221 | 1219330.0256 | 2617968.2113 | 1219328.8663
29 | 2618456.3647 | 1218982.9749 | 2618462.2162 | 1218989.4838
30 | 2618024.1201 | 1218834.1035 | 2618020.4188 | 1218863.6426 | 2618021.2448 | 1218894.2071 | 2618021.0783 | 1218896.302
31 | 2618577.9921 | 1218509.411 | 2618576.1308 | 1218502.9186
32 | 2618462.2162 | 1218989.4838 | 2618463.8515 | 1218991.3028 | 2618467.933 | 1219006.3908 | 2618460.1265 | 1219040.0972 | 2618459.263 | 1219051.8791 | 2618463.8121 | 1219058.0522 | 2618468.5728 | 1219064.5262 | 2618472.4874 | 1219076.3438
33 | 2618575.8598 | 1218501.9731 | 2618576.1308 | 1218502.9186
34 | 2618573.7127 | 1218494.112 | 2618573.6988 | 1218494.4353 | 2618575.8598 | 1218501.9731
35 | 2618549.7663 | 1218473.0726 | 2618556.7766 | 1218474.4156 | 2618570.5195 | 1218477.1933 | 2618574.0706 | 1218479.8058 | 2618575.9251 | 1218483.825 | 2618575.6324 | 1218487.6485 | 2618573.8461 | 1218491.0004 | 2618573.7127 | 1218494.112
36 | 2618549.7663 | 1218473.0726 | 2618534.1476 | 1218470.0805
37 | 2618531.7511 | 1218469.6214 | 2618534.1476 | 1218470.0805
38 | 2618475.3867 | 1219096.5546 | 2618474.3016 | 1219081.8206 | 2618472.4874 | 1219076.3438
39 | 2618481.4697 | 1219085.2113 | 2618475.3867 | 1219096.5546
40 | 2618714.9617 | 1218879.6196 | 2618706.7448 | 1218891.2451 | 2618678.663 | 1218914.3816 | 2618615.0207 | 1218964.6009 | 2618525.1021 | 1219048.6476 | 2618518.5784 | 1219079.7342 | 2618508.2724 | 1219116.7903 | 2618505.8392 | 1219123.2976 | 2618502.8086 | 1219126.679 | 2618499.1716 | 1219127.3793 | 2618494.1184 | 1219127.208 | 2618487.6354 | 1219125.5981 | 2618483.281 | 1219122.7163 | 2618480.5611 | 1219118.9057 | 2618478.7994 | 1219114.3865 | 2618475.3867 | 1219096.5546
41 | 2618777.014 | 1218836.0448 | 2618756.6146 | 1218841.2393 | 2618746.5684 | 1218845.7103 | 2618734.3131 | 1218855.2774 | 2618723.5928 | 1218866.6059 | 2618714.9617 | 1218879.6196
42 | 2618714.9617 | 1218879.6196 | 2618725.2087 | 1218887.1825
43 | 2618777.014 | 1218836.0448 | 2618780.1829 | 1218830.392
44 | 2618777.014 | 1218836.0448 | 2618786.1804 | 1218841.1098 | 2618811.4481 | 1218846.7036
45 | 2618738.2125 | 1218896.7802 | 2618725.2087 | 1218887.1825
46 | 2618738.2125 | 1218896.7802 | 2618743.5248 | 1218901.5218 | 2618750.5746 | 1218920.8328
47 | 2618750.6834 | 1218886.1798 | 2618738.2125 | 1218896.7802
48 | 2617850.9792 | 1219379.5422 | 2617863.2087 | 1219380.2791 | 2617887.0797 | 1219380.5062 | 2617940.2235 | 1219345.8678
49 | 2617940.2235 | 1219345.8678 | 2617926.9123 | 1219308.5619 | 2617924.9788 | 1219304.0336
50 | 2617899.9873 | 1219313.7328 | 2617900.2102 | 1219313.6144
51 | 2617923.7325 | 1219301.1147 | 2617900.2102 | 1219313.6144
52 | 2617899.9873 | 1219313.7328 | 2617890.0304 | 1219319.0238
53 | 2617923.7325 | 1219301.1147 | 2617924.9788 | 1219304.0336
54 | 2617923.7325 | 1219301.1147 | 2617919.0714 | 1219286.6258 | 2617909.6166 | 1219272.3425
55 | 2617900.8137 | 1219259.0441 | 2617909.6166 | 1219272.3425
56 | 2617850.9792 | 1219379.5422 | 2617852.4536 | 1219322.8806 | 2617852.4381 | 1219280.0975
57 | 2617852.4348 | 1219271.0889 | 2617852.4381 | 1219280.0975

## bus_geodata
| x | y | coords
0 | 2618956.6 | 1219688.2586
1 | 2618954.212 | 1219724.0667
2 | 2618942.4398 | 1219684.9455
3 | 2618950.1121 | 1219734.8981
4 | 2618837.2297 | 1219656.4959
5 | 2618933.5574 | 1219722.5385
6 | 2618396.219 | 1219418.9183
7 | 2618071.2564 | 1219354.7677
8 | 2618313.6977 | 1219392.6164
9 | 2618055.9005 | 1219366.9177
10 | 2618926.2731 | 1219717.8238
11 | 2618042.5127 | 1219377.505
12 | 2618813.34 | 1218745.5886
13 | 2618821.0869 | 1218725.2124
14 | 2618803.4887 | 1218764.3979
15 | 2618824.936 | 1218712.6202
16 | 2618831.8122 | 1218777.2684
17 | 2618780.1003 | 1218754.7299
18 | 2618829.7714 | 1218688.0672
19 | 2618780.7213 | 1218772.685
20 | 2618582.3313 | 1218527.4144
21 | 2618779.3476 | 1218742.5446
22 | 2618781.8737 | 1218806.0088
23 | 2617977.6089 | 1219323.3894
24 | 2617968.2113 | 1219328.8663
25 | 2618456.3647 | 1218982.9749
26 | 2618024.1201 | 1218834.1035
27 | 2618577.9921 | 1218509.411
28 | 2618462.2162 | 1218989.4838
29 | 2618021.0783 | 1218896.302
30 | 2618779.1196 | 1218738.8525
31 | 2618576.1308 | 1218502.9186
32 | 2618575.8598 | 1218501.9731
33 | 2618573.7127 | 1218494.112
34 | 2618549.7663 | 1218473.0726
35 | 2618534.1476 | 1218470.0805
36 | 2618472.4874 | 1219076.3438
37 | 2618475.3867 | 1219096.5546
38 | 2618481.4697 | 1219085.2113
39 | 2618714.9617 | 1218879.6196
40 | 2618777.014 | 1218836.0448
41 | 2618725.2087 | 1218887.1825
42 | 2618780.1829 | 1218830.392
43 | 2618811.4481 | 1218846.7036
44 | 2618738.2125 | 1218896.7802
45 | 2618531.7511 | 1218469.6214
46 | 2617940.2235 | 1219345.8678
47 | 2618750.5746 | 1218920.8328
48 | 2618750.6834 | 1218886.1798
49 | 2617900.2102 | 1219313.6144
50 | 2617899.9873 | 1219313.7328
51 | 2617923.7325 | 1219301.1148
52 | 2617890.0304 | 1219319.0238
53 | 2617924.9788 | 1219304.0336
54 | 2617909.6166 | 1219272.3425
55 | 2617900.8137 | 1219259.0441
56 | 2617850.9792 | 1219379.5422
57 | 2617852.4381 | 1219280.0975
58 | 2617852.4348 | 1219271.0889
59 | 2617988.7344 | 1219287.6245

## line_std_types
| c_nf_per_km | r_ohm_per_km | x_ohm_per_km | max_i_ka | type | q_mm2 | alpha | voltage_rating
NAYY 4x50 SE | 210 | 0.642 | 0.083 | 0.142 | cs | 50 | 0.00403 | LV
NAYY 4x120 SE | 264 | 0.225 | 0.08 | 0.242 | cs | 120 | 0.00403 | LV
NAYY 4x150 SE | 261 | 0.208 | 0.08 | 0.27 | cs | 150 | 0.00403 | LV
NA2XS2Y 1x95 RM/25 12/20 kV | 216 | 0.313 | 0.132 | 0.252 | cs | 95 | 0.00403 | MV
NA2XS2Y 1x185 RM/25 12/20 kV | 273 | 0.161 | 0.117 | 0.362 | cs | 185 | 0.00403 | MV
NA2XS2Y 1x240 RM/25 12/20 kV | 304 | 0.122 | 0.112 | 0.421 | cs | 240 | 0.00403 | MV
NA2XS2Y 1x95 RM/25 6/10 kV | 315 | 0.313 | 0.123 | 0.249 | cs | 95 | 0.00403 | MV
NA2XS2Y 1x185 RM/25 6/10 kV | 406 | 0.161 | 0.11 | 0.358 | cs | 185 | 0.00403 | MV
NA2XS2Y 1x240 RM/25 6/10 kV | 456 | 0.122 | 0.105 | 0.416 | cs | 240 | 0.00403 | MV
NA2XS2Y 1x150 RM/25 12/20 kV | 250 | 0.206 | 0.116 | 0.319 | cs | 150 | 0.00403 | MV
NA2XS2Y 1x120 RM/25 12/20 kV | 230 | 0.253 | 0.119 | 0.283 | cs | 120 | 0.00403 | MV
NA2XS2Y 1x70 RM/25 12/20 kV | 190 | 0.443 | 0.132 | 0.22 | cs | 70 | 0.00403 | MV
NA2XS2Y 1x150 RM/25 6/10 kV | 360 | 0.206 | 0.11 | 0.315 | cs | 150 | 0.00403 | MV
NA2XS2Y 1x120 RM/25 6/10 kV | 340 | 0.253 | 0.113 | 0.28 | cs | 120 | 0.00403 | MV
NA2XS2Y 1x70 RM/25 6/10 kV | 280 | 0.443 | 0.123 | 0.217 | cs | 70 | 0.00403 | MV
N2XS(FL)2Y 1x120 RM/35 64/110 kV | 112 | 0.153 | 0.166 | 0.366 | cs | 120 | 0.00393 | HV
N2XS(FL)2Y 1x185 RM/35 64/110 kV | 125 | 0.099 | 0.156 | 0.457 | cs | 185 | 0.00393 | HV
N2XS(FL)2Y 1x240 RM/35 64/110 kV | 135 | 0.075 | 0.149 | 0.526 | cs | 240 | 0.00393 | HV
N2XS(FL)2Y 1x300 RM/35 64/110 kV | 144 | 0.06 | 0.144 | 0.588 | cs | 300 | 0.00393 | HV
15-AL1/3-ST1A 0.4 | 11 | 1.8769 | 0.35 | 0.105 | ol | 16 | 0.00403 | LV
24-AL1/4-ST1A 0.4 | 11.25 | 1.2012 | 0.335 | 0.14 | ol | 24 | 0.00403 | LV
48-AL1/8-ST1A 0.4 | 12.2 | 0.5939 | 0.3 | 0.21 | ol | 48 | 0.00403 | LV
94-AL1/15-ST1A 0.4 | 13.2 | 0.306 | 0.29 | 0.35 | ol | 94 | 0.00403 | LV
34-AL1/6-ST1A 10.0 | 9.7 | 0.8342 | 0.36 | 0.17 | ol | 34 | 0.00403 | MV
48-AL1/8-ST1A 10.0 | 10.1 | 0.5939 | 0.35 | 0.21 | ol | 48 | 0.00403 | MV
70-AL1/11-ST1A 10.0 | 10.4 | 0.4132 | 0.339 | 0.29 | ol | 70 | 0.00403 | MV
94-AL1/15-ST1A 10.0 | 10.75 | 0.306 | 0.33 | 0.35 | ol | 94 | 0.00403 | MV
122-AL1/20-ST1A 10.0 | 11.1 | 0.2376 | 0.323 | 0.41 | ol | 122 | 0.00403 | MV
149-AL1/24-ST1A 10.0 | 11.25 | 0.194 | 0.315 | 0.47 | ol | 149 | 0.00403 | MV
34-AL1/6-ST1A 20.0 | 9.15 | 0.8342 | 0.382 | 0.17 | ol | 34 | 0.00403 | MV
48-AL1/8-ST1A 20.0 | 9.5 | 0.5939 | 0.372 | 0.21 | ol | 48 | 0.00403 | MV
70-AL1/11-ST1A 20.0 | 9.7 | 0.4132 | 0.36 | 0.29 | ol | 70 | 0.00403 | MV
94-AL1/15-ST1A 20.0 | 10 | 0.306 | 0.35 | 0.35 | ol | 94 | 0.00403 | MV
122-AL1/20-ST1A 20.0 | 10.3 | 0.2376 | 0.344 | 0.41 | ol | 122 | 0.00403 | MV
149-AL1/24-ST1A 20.0 | 10.5 | 0.194 | 0.337 | 0.47 | ol | 149 | 0.00403 | MV
184-AL1/30-ST1A 20.0 | 10.75 | 0.1571 | 0.33 | 0.535 | ol | 184 | 0.00403 | MV
243-AL1/39-ST1A 20.0 | 11 | 0.1188 | 0.32 | 0.645 | ol | 243 | 0.00403 | MV
48-AL1/8-ST1A 110.0 | 8 | 0.5939 | 0.46 | 0.21 | ol | 48 | 0.00403 | HV
70-AL1/11-ST1A 110.0 | 8.4 | 0.4132 | 0.45 | 0.29 | ol | 70 | 0.00403 | HV
94-AL1/15-ST1A 110.0 | 8.65 | 0.306 | 0.44 | 0.35 | ol | 94 | 0.00403 | HV
122-AL1/20-ST1A 110.0 | 8.5 | 0.2376 | 0.43 | 0.41 | ol | 122 | 0.00403 | HV
149-AL1/24-ST1A 110.0 | 8.75 | 0.194 | 0.41 | 0.47 | ol | 149 | 0.00403 | HV
184-AL1/30-ST1A 110.0 | 8.8 | 0.1571 | 0.4 | 0.535 | ol | 184 | 0.00403 | HV
243-AL1/39-ST1A 110.0 | 9 | 0.1188 | 0.39 | 0.645 | ol | 243 | 0.00403 | HV
305-AL1/39-ST1A 110.0 | 9.2 | 0.0949 | 0.38 | 0.74 | ol | 305 | 0.00403 | HV
490-AL1/64-ST1A 110.0 | 9.75 | 0.059 | 0.37 | 0.96 | ol | 490 | 0.00403 | HV
679-AL1/86-ST1A 110.0 | 9.95 | 0.042 | 0.36 | 1.15 | ol | 679 | 0.00403 | HV
490-AL1/64-ST1A 220.0 | 10 | 0.059 | 0.285 | 0.96 | ol | 490 | 0.00403 | HV
679-AL1/86-ST1A 220.0 | 11.7 | 0.042 | 0.275 | 1.15 | ol | 679 | 0.00403 | HV
490-AL1/64-ST1A 380.0 | 11 | 0.059 | 0.253 | 0.96 | ol | 490 | 0.00403 | HV
679-AL1/86-ST1A 380.0 | 14.6 | 0.042 | 0.25 | 1.15 | ol | 679 | 0.00403 | HV

## trafo_std_types
| i0_percent | pfe_kw | vkr_percent | sn_mva | vn_lv_kv | vn_hv_kv | vk_percent | shift_degree | vector_group | tap_side | tap_neutral | tap_min | tap_max | tap_step_degree | tap_step_percent | tap_phase_shifter
160 MVA 380/110 kV | 0.06 | 60 | 0.25 | 160 | 110 | 380 | 12.2 | 0 | Yy0 | hv | 0 | -9 | 9 | 0 | 1.5 | FALSE
100 MVA 220/110 kV | 0.06 | 55 | 0.26 | 100 | 110 | 220 | 12 | 0 | Yy0 | hv | 0 | -9 | 9 | 0 | 1.5 | FALSE
63 MVA 110/20 kV | 0.04 | 22 | 0.32 | 63 | 20 | 110 | 18 | 150 | YNd5 | hv | 0 | -9 | 9 | 0 | 1.5 | FALSE
40 MVA 110/20 kV | 0.05 | 18 | 0.34 | 40 | 20 | 110 | 16.2 | 150 | YNd5 | hv | 0 | -9 | 9 | 0 | 1.5 | FALSE
25 MVA 110/20 kV | 0.07 | 14 | 0.41 | 25 | 20 | 110 | 12 | 150 | YNd5 | hv | 0 | -9 | 9 | 0 | 1.5 | FALSE
63 MVA 110/10 kV | 0.04 | 22 | 0.32 | 63 | 10 | 110 | 18 | 150 | YNd5 | hv | 0 | -9 | 9 | 0 | 1.5 | FALSE
40 MVA 110/10 kV | 0.05 | 18 | 0.34 | 40 | 10 | 110 | 16.2 | 150 | YNd5 | hv | 0 | -9 | 9 | 0 | 1.5 | FALSE
25 MVA 110/10 kV | 0.07 | 14 | 0.41 | 25 | 10 | 110 | 12 | 150 | YNd5 | hv | 0 | -9 | 9 | 0 | 1.5 | FALSE
0.25 MVA 20/0.4 kV | 0.32 | 0.8 | 1.44 | 0.25 | 0.4 | 20 | 6 | 150 | Yzn5 | hv | 0 | -2 | 2 | 0 | 2.5 | FALSE
0.4 MVA 20/0.4 kV | 0.3375 | 1.35 | 1.425 | 0.4 | 0.4 | 20 | 6 | 150 | Dyn5 | hv | 0 | -2 | 2 | 0 | 2.5 | FALSE
0.63 MVA 20/0.4 kV | 0.2619 | 1.65 | 1.206 | 0.63 | 0.4 | 20 | 6 | 150 | Dyn5 | hv | 0 | -2 | 2 | 0 | 2.5 | FALSE
0.25 MVA 10/0.4 kV | 0.24 | 0.6 | 1.2 | 0.25 | 0.4 | 10 | 4 | 150 | Dyn5 | hv | 0 | -2 | 2 | 0 | 2.5 | FALSE
0.4 MVA 10/0.4 kV | 0.2375 | 0.95 | 1.325 | 0.4 | 0.4 | 10 | 4 | 150 | Dyn5 | hv | 0 | -2 | 2 | 0 | 2.5 | FALSE
0.63 MVA 10/0.4 kV | 0.1873 | 1.18 | 1.0794 | 0.63 | 0.4 | 10 | 4 | 150 | Dyn5 | hv | 0 | -2 | 2 | 0 | 2.5 | FALSE

## trafo3w_std_types
| sn_hv_mva | sn_mv_mva | sn_lv_mva | vn_hv_kv | vn_mv_kv | vn_lv_kv | vk_hv_percent | vk_mv_percent | vk_lv_percent | vkr_hv_percent | vkr_mv_percent | vkr_lv_percent | pfe_kw | i0_percent | shift_mv_degree | shift_lv_degree | vector_group | tap_side | tap_neutral | tap_min | tap_max | tap_step_percent
63/25/38 MVA 110/20/10 kV | 63 | 25 | 38 | 110 | 20 | 10 | 10.4 | 10.4 | 10.4 | 0.28 | 0.32 | 0.35 | 35 | 0.89 | 0 | 0 | YN0yn0yn0 | hv | 0 | -10 | 10 | 1.2
63/25/38 MVA 110/10/10 kV | 63 | 25 | 38 | 110 | 10 | 10 | 10.4 | 10.4 | 10.4 | 0.28 | 0.32 | 0.35 | 35 | 0.89 | 0 | 0 | YN0yn0yn0 | hv | 0 | -10 | 10 | 1.2

## fuse_std_types
| fuse_type | i_rated_a | t_avg | t_min | t_total | x_avg | x_min | x_total
HV 100A | HV 100A | 100 | 0 | [10.0, 3.64, 0.854, 0.281, 0.1, 0.0531, 0.022, 0.01] | [10.0, 4.267, 1.21, 0.403, 0.1, 0.058, 0.022, 0.01] | 0 | [300.0, 350.0, 450.0, 550.0, 700.0, 850.0, 1200.0, 1752.0] | [600.0, 700.0, 900.0, 1150.0, 1665.0, 2000.0, 3000.0, 4313.0]
HV 10A | HV 10A | 10 | 0 | [10.0, 1675.0, 0.344, 0.156, 0.1, 0.0417, 0.0171, 0.01] | [10.0, 1.3, 0.3, 0.155, 0.1, 0.0555, 0.023, 0.01] | 0 | [30.0, 32.0, 35.0, 37.0, 39.0, 50.0, 70.0, 88.0] | [60.0, 70.0, 80.0, 87.0, 94.0, 110.0, 150.0, 216.0]
HV 125A | HV 125A | 125 | 0 | [10.0, 1.82, 0.344, 0.1, 0.0467, 0.0269, 0.01] | [10.0, 2.478, 0.426, 0.1, 0.0427, 0.0211, 0.01] | 0 | [375.0, 500.0, 700.0, 925.0, 1200.0, 1500.0, 2341.0] | [750.0, 1000.0, 1500.0, 2200.0, 3000.0, 4000.0, 5765.0]
HV 160A | HV 160A | 160 | 0 | [10.0, 4.15, 1.03, 0.198, 0.1, 0.051, 0.0172, 0.01] | [10.0, 2.3, 0.734, 0.274, 0.1, 0.046, 0.0177, 0.01] | 0 | [480.0, 550.0, 700.0, 1000.0, 1260.0, 1600.0, 2500.0, 3227.0] | [960.0, 1300.0, 1700.0, 2200.0, 2996.0, 4000.0, 6000.0, 7946.0]
HV 16A | HV 16A | 16 | 0 | [10.0, 0.352, 0.164, 0.1, 0.0649, 0.0342, 0.01] | [10.0, 2.34, 0.722, 0.181, 0.1, 0.055, 0.0296, 0.01] | 0 | [48.0, 60.0, 65.0, 71.0, 80.0, 100.0, 162.0] | [96.0, 110.0, 125.0, 150.0, 168.0, 200.0, 250.0, 398.0]
HV 200A | HV 200A | 200 | 0 | [10.0, 4.267, 1.21, 0.403, 0.1, 0.058, 0.022, 0.01] | [10.0, 3.73, 1.654, 0.328, 0.1, 0.0531, 0.019, 0.01] | 0 | [600.0, 700.0, 900.0, 1150.0, 1665.0, 2000.0, 3000.0, 4313.0] | [1200.0, 1500.0, 1800.0, 2700.0, 3960.0, 5000.0, 7500.0, 10620.0]
HV 20A | HV 20A | 20 | 0 | [10.0, 1.3, 0.3, 0.155, 0.1, 0.0555, 0.023, 0.01] | [10.0, 1.3, 0.161, 0.1, 0.0611, 0.0399, 0.0141, 0.01] | 0 | [60.0, 70.0, 80.0, 87.0, 94.0, 110.0, 150.0, 216.0] | [120.0, 150.0, 200.0, 223.0, 260.0, 300.0, 450.0, 532.0]
HV 25A | HV 25A | 25 | 0 | [10.0, 2.512, 0.833, 0.299, 0.1, 0.0372, 0.0223, 0.01] | [10.0, 3.125, 0.597, 0.198, 0.1, 0.0378, 0.022, 0.01] | 0 | [75.0, 82.0, 90.0, 100.0, 124.0, 170.0, 200.0, 289.0] | [150.0, 170.0, 210.0, 250.0, 294.0, 400.0, 500.0, 711.0]
HV 31.5A | HV 31.5A | 31.5 | 0 | [10.0, 2.34, 0.722, 0.181, 0.1, 0.055, 0.0296, 0.01] | [10.0, 2.84, 0.368, 0.164, 0.1, 0.0621, 0.0378, 0.0195, 0.01] | 0 | [95.0, 110.0, 125.0, 150.0, 165.0, 200.0, 250.0, 390.0] | [189.0, 220.0, 300.0, 350.0, 393.0, 450.0, 530.0, 700.0, 960.0]
HV 40A | HV 40A | 40 | 0 | [10.0, 1.3, 0.161, 0.1, 0.0611, 0.0399, 0.0141, 0.01] | [10.0, 2.05, 0.369, 0.198, 0.1, 0.051, 0.0298, 0.01] | 0 | [120.0, 150.0, 200.0, 223.0, 260.0, 300.0, 450.0, 532.0] | [240.0, 300.0, 400.0, 450.0, 530.0, 650.0, 800.0, 1311.0]
HV 50A | HV 50A | 50 | 0 | [10.0, 3.215, 0.597, 0.198, 0.1, 0.0378, 0.022, 0.01] | [10.0, 3.64, 0.854, 0.281, 0.1, 0.0531, 0.022, 0.01] | 0 | [150.0, 170.0, 210.0, 250.0, 294.0, 400.0, 500.0, 711.0] | [300.0, 350.0, 450.0, 550.0, 700.0, 850.0, 1200.0, 1752.0]
HV 6.3A | HV 6.3A | 6.3 | 0 | [10.0, 1.39, 0.344, 0.168, 0.1, 0.056, 0.0263, 0.01] | [10.0, 1.711, 0.516, 0.198, 0.1, 0.0634, 0.0303, 0.01] | 0 | [19.0, 19.5, 20.4, 20.8, 22.0, 25.0, 32.0, 48.0] | [38.0, 40.0, 43.0, 48.0, 53.0, 60.0, 75.0, 118.0]
HV 63A | HV 63A | 63 | 0 | [10.0, 2.84, 0.368, 0.164, 0.1, 0.0621, 0.0378, 0.0195, 0.01] | [10.0, 1.82, 0.344, 0.1, 0.0467, 0.0269, 0.01] | 0 | [189.0, 220.0, 300.0, 350.0, 393.0, 450.0, 530.0, 700.0, 961.0] | [378.0, 500.0, 700.0, 934.0, 1200.0, 1500.0, 2366.0]
HV 80A | HV 80A | 80 | 0 | [10.0, 2.05, 0.369, 0.198, 0.1, 0.051, 0.0298, 0.01] | [10.0, 4.15, 1.03, 0.198, 0.1, 0.051, 0.0172, 0.01] | 0 | [240.0, 300.0, 400.0, 450.0, 530.0, 650.0, 800.0, 1311.0] | [480.0, 550.0, 700.0, 1000.0, 1260.0, 1600.0, 2500.0, 3227.0]
Siemens NH-1-100 | Siemens NH-1-100 | 100 | [5400.0, 2000.0, 400.0, 20.0, 1.0, 0.2, 0.012, 0.004] | 0 | 0 | [150.0, 190.0, 250.0, 430.0, 900.0, 1250.0, 2700.0, 3600.0] | 0 | 0
Siemens NH-1-125 | Siemens NH-1-125 | 125 | [4800.0, 120.0, 7.0, 0.1, 0.004] | 0 | 0 | [180.0, 400.0, 740.0, 2000.0, 4250.0] | 0 | 0
Siemens NH-1-16 | Siemens NH-1-16 | 16 | [4000.0, 400.0, 2.0, 0.1, 0.04, 0.01] | 0 | 0 | [26.0, 35.0, 75.0, 150.0, 200.0, 300.0] | 0 | 0
Siemens NH-1-160 | Siemens NH-1-160 | 160 | [4800.0, 120.0, 7.0, 0.1, 0.004] | 0 | 0 | [210.0, 500.0, 900.0, 2300.0, 5000.0] | 0 | 0
Siemens NH-1-25 | Siemens NH-1-25 | 25 | [4000.0, 1000.0, 10.0, 0.2, 0.02, 0.01] | 0 | 0 | [40.0, 50.0, 100.0, 210.0, 400.0, 500.0] | 0 | 0
Siemens NH-1-50 | Siemens NH-1-50 | 50 | [4000.0, 40.0, 4.0, 1.0, 0.02, 0.01] | 0 | 0 | [86.0, 200.0, 300.0, 400.0, 1000.0, 1280.0] | 0 | 0
Siemens NH-1-63 | Siemens NH-1-63 | 63 | [4000.0, 100.0, 10.0, 2.0, 0.04, 0.01] | 0 | 0 | [100.0, 200.0, 300.0, 400.0, 1000.0, 1500.0] | 0 | 0
Siemens NH-1-80 | Siemens NH-1-80 | 80 | [4800.0, 120.0, 7.0, 0.1, 0.01] | 0 | 0 | [150.58, 250.0, 450.0, 1150.0, 2470.0] | 0 | 0
Siemens NH-2-1000 | Siemens NH-2-1000 | 1000 | [4800.0, 120.0, 7.0, 0.1, 0.004] | 0 | 0 | [1900.0, 3500.0, 8400.0, 24000.0, 52000.0] | 0 | 0
Siemens NH-2-200 | Siemens NH-2-200 | 200 | [4800.0, 120.0, 7.0, 0.1, 0.004] | 0 | 0 | [280.0, 650.0, 1200.0, 3000.0, 7000.0] | 0 | 0
Siemens NH-2-224 | Siemens NH-2-224 | 224 | [4800.0, 120.0, 7.0, 0.2, 0.04, 0.004] | 0 | 0 | [400.0, 750.0, 1453.0, 3025.0, 4315.0, 7600.0] | 0 | 0
Siemens NH-2-250 | Siemens NH-2-250 | 250 | [4800.0, 120.0, 7.0, 0.1, 0.004] | 0 | 0 | [450.0, 800.0, 1650.0, 4000.0, 8500.0] | 0 | 0
Siemens NH-2-315 | Siemens NH-2-315 | 315 | [4800.0, 120.0, 7.0, 0.1, 0.004] | 0 | 0 | [550.0, 920.0, 1900.0, 5000.0, 11000.0] | 0 | 0
Siemens NH-2-355 | Siemens NH-2-355 | 355 | [4800.0, 120.0, 6.0, 0.1, 0.004] | 0 | 0 | [650.0, 1116.27, 2350.0, 5840.0, 12790.0] | 0 | 0
Siemens NH-2-400 | Siemens NH-2-400 | 400 | [4800.0, 120.0, 7.0, 0.1, 0.004] | 0 | 0 | [720.0, 1350.0, 2800.0, 6500.0, 15000.0] | 0 | 0
Siemens NH-2-425 | Siemens NH-2-425 | 425 | [4800.0, 120.0, 7.0, 0.1, 0.004] | 0 | 0 | [850.0, 1500.0, 3050.0, 7500.0, 16500.0] | 0 | 0
Siemens NH-2-630 | Siemens NH-2-630 | 630 | [4800.0, 120.0, 7.0, 0.1, 0.004] | 0 | 0 | [1200.0, 2000.0, 4800.0, 12000.0, 26000.0] | 0 | 0

## dtypes
| element | column | dtype
0 | bus | name | object
1 | bus | vn_kv | float64
2 | bus | type | object
3 | bus | zone | object
4 | bus | in_service | bool
5 | load | name | object
6 | load | bus | uint32
7 | load | p_mw | float64
8 | load | q_mvar | float64
9 | load | const_z_percent | float64
10 | load | const_i_percent | float64
11 | load | sn_mva | float64
12 | load | scaling | float64
13 | load | in_service | bool
14 | load | type | object
15 | ext_grid | name | object
16 | ext_grid | bus | uint32
17 | ext_grid | vm_pu | float64
18 | ext_grid | va_degree | float64
19 | ext_grid | slack_weight | float64
20 | ext_grid | in_service | bool
21 | line | name | object
22 | line | std_type | object
23 | line | from_bus | uint32
24 | line | to_bus | uint32
25 | line | length_km | float64
26 | line | r_ohm_per_km | float64
27 | line | x_ohm_per_km | float64
28 | line | c_nf_per_km | float64
29 | line | g_us_per_km | float64
30 | line | max_i_ka | float64
31 | line | df | float64
32 | line | parallel | uint32
33 | line | type | object
34 | line | in_service | bool
35 | trafo | name | object
36 | trafo | std_type | object
37 | trafo | hv_bus | uint32
38 | trafo | lv_bus | uint32
39 | trafo | sn_mva | float64
40 | trafo | vn_hv_kv | float64
41 | trafo | vn_lv_kv | float64
42 | trafo | vk_percent | float64
43 | trafo | vkr_percent | float64
44 | trafo | pfe_kw | float64
45 | trafo | i0_percent | float64
46 | trafo | shift_degree | float64
47 | trafo | tap_side | object
48 | trafo | tap_neutral | int32
49 | trafo | tap_min | int32
50 | trafo | tap_max | int32
51 | trafo | tap_step_percent | float64
52 | trafo | tap_step_degree | float64
53 | trafo | tap_pos | int32
54 | trafo | tap_phase_shifter | bool
55 | trafo | parallel | uint32
56 | trafo | df | float64
57 | trafo | in_service | bool
58 | line_geodata | coords | object
59 | bus_geodata | x | float64
60 | bus_geodata | y | float64
61 | bus_geodata | coords | object

## parameters
| version | format_version | converged | OPF_converged | name | f_hz | sn_mva
0 | 2.14.6 | 2.14.0 | FALSE | FALSE |  | 50 | 1