## bus
| name | vn_kv | type | zone | in_service
0 | bus_LV_424-9_0_4_node_0 | 0.4 | n |  | TRUE
1 | bus_LV_424-9_0_4_node_1 | 0.4 | n |  | TRUE
2 | bus_LV_424-9_0_4_node_2 | 0.4 | n |  | TRUE
3 | bus_LV_424-9_0_4_node_3 | 0.4 | n |  | TRUE
4 | bus_LV_424-9_0_4_node_4 | 0.4 | n |  | TRUE
5 | bus_LV_424-9_0_4_node_64 | 0.4 | n |  | TRUE
6 | bus_LV_424-9_0_4_node_63 | 0.4 | n |  | TRUE
7 | bus_LV_424-9_0_4_node_5 | 0.4 | n |  | TRUE
8 | bus_LV_424-9_0_4_node_6 | 0.4 | n |  | TRUE
9 | bus_LV_424-9_0_4_node_7 | 0.4 | n |  | TRUE
10 | bus_LV_424-9_0_4_node_8 | 0.4 | n |  | TRUE
11 | bus_LV_424-9_0_4_node_9 | 0.4 | n |  | TRUE
12 | bus_LV_424-9_0_4_node_74 | 0.4 | n |  | TRUE
13 | bus_LV_424-9_0_4_node_56 | 0.4 | n |  | TRUE
14 | bus_LV_424-9_0_4_node_67 | 0.4 | n |  | TRUE
15 | bus_LV_424-9_0_4_node_72 | 0.4 | n |  | TRUE
16 | bus_LV_424-9_0_4_node_54 | 0.4 | n |  | TRUE
17 | bus_LV_424-9_0_4_node_59 | 0.4 | n |  | TRUE
18 | bus_LV_424-9_0_4_node_10 | 0.4 | n |  | TRUE
19 | bus_LV_424-9_0_4_node_11 | 0.4 | n |  | TRUE
20 | bus_LV_424-9_0_4_node_12 | 0.4 | n |  | TRUE
21 | bus_LV_424-9_0_4_node_77 | 0.4 | n |  | TRUE
22 | bus_LV_424-9_0_4_node_13 | 0.4 | n |  | TRUE
23 | bus_LV_424-9_0_4_node_75 | 0.4 | n |  | TRUE
24 | bus_LV_424-9_0_4_node_73 | 0.4 | n |  | TRUE
25 | bus_LV_424-9_0_4_node_57 | 0.4 | n |  | TRUE
26 | bus_LV_424-9_0_4_node_66 | 0.4 | n |  | TRUE
27 | bus_LV_424-9_0_4_node_14 | 0.4 | n |  | TRUE
28 | bus_LV_424-9_0_4_node_15 | 0.4 | n |  | TRUE
29 | bus_LV_424-9_0_4_node_16 | 0.4 | n |  | TRUE
30 | bus_LV_424-9_0_4_node_17 | 0.4 | n |  | TRUE
31 | bus_LV_424-9_0_4_node_18 | 0.4 | n |  | TRUE
32 | bus_LV_424-9_0_4_node_20 | 0.4 | n |  | TRUE
33 | bus_LV_424-9_0_4_node_78 | 0.4 | n |  | TRUE
34 | bus_LV_424-9_0_4_node_21 | 0.4 | n |  | TRUE
35 | bus_LV_424-9_0_4_node_71 | 0.4 | n |  | TRUE
36 | bus_LV_424-9_0_4_node_70 | 0.4 | n |  | TRUE
37 | bus_LV_424-9_0_4_node_22 | 0.4 | n |  | TRUE
38 | bus_LV_424-9_0_4_node_23 | 0.4 | n |  | TRUE
39 | bus_LV_424-9_0_4_node_38 | 0.4 | n |  | TRUE
40 | bus_LV_424-9_0_4_node_37 | 0.4 | n |  | TRUE
41 | bus_LV_424-9_0_4_node_24 | 0.4 | n |  | TRUE
42 | bus_LV_424-9_0_4_node_25 | 0.4 | n |  | TRUE
43 | bus_LV_424-9_0_4_node_26 | 0.4 | n |  | TRUE
44 | bus_LV_424-9_0_4_node_27 | 0.4 | n |  | TRUE
45 | bus_LV_424-9_0_4_node_28 | 0.4 | n |  | TRUE
46 | bus_LV_424-9_0_4_node_69 | 0.4 | n |  | TRUE
47 | bus_LV_424-9_0_4_node_36 | 0.4 | n |  | TRUE
48 | bus_LV_424-9_0_4_node_29 | 0.4 | n |  | TRUE
49 | bus_LV_424-9_0_4_node_30 | 0.4 | n |  | TRUE
50 | bus_LV_424-9_0_4_node_31 | 0.4 | n |  | TRUE
51 | bus_LV_424-9_0_4_node_32 | 0.4 | n |  | TRUE
52 | bus_LV_424-9_0_4_node_33 | 0.4 | n |  | TRUE
53 | bus_LV_424-9_0_4_node_45 | 0.4 | n |  | TRUE
54 | bus_LV_424-9_0_4_node_79 | 0.4 | n |  | TRUE
55 | bus_LV_424-9_0_4_node_35 | 0.4 | n |  | TRUE
56 | bus_LV_424-9_0_4_node_42 | 0.4 | n |  | TRUE
57 | bus_LV_424-9_0_4_node_80 | 0.4 | n |  | TRUE
58 | bus_LV_424-9_0_4_node_34 | 0.4 | n |  | TRUE
59 | bus_LV_424-9_0_4_node_61 | 0.4 | n |  | TRUE
60 | bus_LV_424-9_0_4_node_39 | 0.4 | n |  | TRUE
61 | bus_LV_424-9_0_4_node_40 | 0.4 | n |  | TRUE
62 | bus_LV_424-9_0_4_node_41 | 0.4 | n |  | TRUE
63 | bus_LV_424-9_0_4_node_43 | 0.4 | n |  | TRUE
64 | bus_LV_424-9_0_4_node_44 | 0.4 | n |  | TRUE
65 | bus_LV_424-9_0_4_node_46 | 0.4 | n |  | TRUE
66 | bus_LV_424-9_0_4_node_65 | 0.4 | n |  | TRUE
67 | bus_LV_424-9_0_4_node_62 | 0.4 | n |  | TRUE
68 | bus_LV_424-9_0_4_node_50 | 0.4 | n |  | TRUE
69 | bus_LV_424-9_0_4_node_48 | 0.4 | n |  | TRUE
70 | bus_LV_424-9_0_4_node_47 | 0.4 | n |  | TRUE
71 | bus_LV_424-9_0_4_node_49 | 0.4 | n |  | TRUE
72 | bus_LV_424-9_0_4_node_51 | 0.4 | n |  | TRUE
73 | bus_LV_424-9_0_4_node_58 | 0.4 | n |  | TRUE
74 | bus_LV_424-9_0_4_node_60 | 0.4 | n |  | TRUE
75 | bus_LV_424-9_0_4_node_52 | 0.4 | n |  | TRUE
76 | bus_LV_424-9_0_4_node_53 | 0.4 | n |  | TRUE
77 | bus_LV_424-9_0_4_node_55 | 0.4 | n |  | TRUE
78 | bus_LV_424-9_0_4_node_76 | 0.4 | n |  | TRUE
79 | bus_LV_424-9_0_4_node_68 | 0.4 | n |  | TRUE
80 | bus_LV_424-9_0_4_node_81 | 0.4 | n |  | TRUE
81 | bus_MV_182_0_node_153 | 20 | n |  | TRUE

## load
| name | bus | p_mw | q_mvar | const_z_percent | const_i_percent | sn_mva | scaling | in_service | type
0 | LV_424-9_0_4_load_0 | 0 | 0.00017632 | 4.4191e-05 | 0 | 0 |  | 1 | TRUE | wye
1 | LV_424-9_0_4_load_1 | 1 | 0.0010298 | 0.00025809 | 0 | 0 |  | 1 | TRUE | wye
2 | LV_424-9_0_4_load_3 | 3 | 0.0018916 | 0.00047407 | 0 | 0 |  | 1 | TRUE | wye
3 | LV_424-9_0_4_load_4 | 4 | 0.0006921 | 0.00017346 | 0 | 0 |  | 1 | TRUE | wye
4 | LV_424-9_0_4_load_64 | 5 | 0.0008653 | 0.00021686 | 0 | 0 |  | 1 | TRUE | wye
5 | LV_424-9_0_4_load_63 | 6 | 0.0015659 | 0.00039246 | 0 | 0 |  | 1 | TRUE | wye
6 | LV_424-9_0_4_load_5 | 7 | 0.0015141 | 0.00037947 | 0 | 0 |  | 1 | TRUE | wye
7 | LV_424-9_0_4_load_6 | 8 | 0.0029689 | 0.00074407 | 0 | 0 |  | 1 | TRUE | wye
8 | LV_424-9_0_4_load_7 | 9 | 0.0032053 | 0.00080332 | 0 | 0 |  | 1 | TRUE | wye
9 | LV_424-9_0_4_load_8 | 10 | 0.0026765 | 0.00067078 | 0 | 0 |  | 1 | TRUE | wye
10 | LV_424-9_0_4_load_56 | 13 | 0.0020066 | 0.00050289 | 0 | 0 |  | 1 | TRUE | wye
11 | LV_424-9_0_4_load_67 | 14 | 0.0042568 | 0.0010669 | 0 | 0 |  | 1 | TRUE | wye
12 | LV_424-9_0_4_load_72 | 15 | 0.0013667 | 0.00034252 | 0 | 0 |  | 1 | TRUE | wye
13 | LV_424-9_0_4_load_59 | 17 | 0.0026331 | 0.00065992 | 0 | 0 |  | 1 | TRUE | wye
14 | LV_424-9_0_4_load_10 | 18 | 0.0020829 | 0.00052203 | 0 | 0 |  | 1 | TRUE | wye
15 | LV_424-9_0_4_load_11 | 19 | 0.0030734 | 0.00077027 | 0 | 0 |  | 1 | TRUE | wye
16 | LV_424-9_0_4_load_12 | 20 | 0.0025909 | 0.00064934 | 0 | 0 |  | 1 | TRUE | wye
17 | LV_424-9_0_4_load_77 | 21 | 0.0014445 | 0.00036202 | 0 | 0 |  | 1 | TRUE | wye
18 | LV_424-9_0_4_load_13 | 22 | 0.0040699 | 0.00102 | 0 | 0 |  | 1 | TRUE | wye
19 | LV_424-9_0_4_load_75 | 23 | 0.0012694 | 0.00031813 | 0 | 0 |  | 1 | TRUE | wye
20 | LV_424-9_0_4_load_73 | 24 | 0.0016496 | 0.00041342 | 0 | 0 |  | 1 | TRUE | wye
21 | LV_424-9_0_4_load_66 | 26 | 0.0029007 | 0.00072698 | 0 | 0 |  | 1 | TRUE | wye
22 | LV_424-9_0_4_load_14 | 27 | 0.0014516 | 0.00036382 | 0 | 0 |  | 1 | TRUE | wye
23 | LV_424-9_0_4_load_15 | 28 | 0.0022288 | 0.0005586 | 0 | 0 |  | 1 | TRUE | wye
24 | LV_424-9_0_4_load_17 | 30 | 0.0016426 | 0.00041167 | 0 | 0 |  | 1 | TRUE | wye
25 | LV_424-9_0_4_load_18 | 31 | 0.002711 | 0.00067945 | 0 | 0 |  | 1 | TRUE | wye
26 | LV_424-9_0_4_load_20 | 32 | 0.0014949 | 0.00037466 | 0 | 0 |  | 1 | TRUE | wye
27 | LV_424-9_0_4_load_78 | 33 | 0.0018629 | 0.00046689 | 0 | 0 |  | 1 | TRUE | wye
28 | LV_424-9_0_4_load_21 | 34 | 0.0013265 | 0.00033245 | 0 | 0 |  | 1 | TRUE | wye
29 | LV_424-9_0_4_load_71 | 35 | 0.0019595 | 0.00049109 | 0 | 0 |  | 1 | TRUE | wye
30 | LV_424-9_0_4_load_70 | 36 | 0.001171 | 0.00029347 | 0 | 0 |  | 1 | TRUE | wye
31 | LV_424-9_0_4_load_22 | 37 | 0.0015608 | 0.00039116 | 0 | 0 |  | 1 | TRUE | wye
32 | LV_424-9_0_4_load_23 | 38 | 0.0014324 | 0.00035898 | 0 | 0 |  | 1 | TRUE | wye
33 | LV_424-9_0_4_load_38 | 39 | 0.0029573 | 0.00074117 | 0 | 0 |  | 1 | TRUE | wye
34 | LV_424-9_0_4_load_24 | 41 | 0.0023613 | 0.0005918 | 0 | 0 |  | 1 | TRUE | wye
35 | LV_424-9_0_4_load_25 | 42 | 0.0011415 | 0.00028608 | 0 | 0 |  | 1 | TRUE | wye
36 | LV_424-9_0_4_load_27 | 44 | 0.0011476 | 0.00028763 | 0 | 0 |  | 1 | TRUE | wye
37 | LV_424-9_0_4_load_28 | 45 | 0.0035357 | 0.00088612 | 0 | 0 |  | 1 | TRUE | wye
38 | LV_424-9_0_4_load_36 | 47 | 0.005632 | 0.0014115 | 0 | 0 |  | 1 | TRUE | wye
39 | LV_424-9_0_4_load_29 | 48 | 0.0014317 | 0.00035882 | 0 | 0 |  | 1 | TRUE | wye
40 | LV_424-9_0_4_load_30 | 49 | 0.0014025 | 0.00035149 | 0 | 0 |  | 1 | TRUE | wye
41 | LV_424-9_0_4_load_31 | 50 | 0.0010923 | 0.00027375 | 0 | 0 |  | 1 | TRUE | wye
42 | LV_424-9_0_4_load_32 | 51 | 0.0014272 | 0.00035769 | 0 | 0 |  | 1 | TRUE | wye
43 | LV_424-9_0_4_load_33 | 52 | 0.0015076 | 0.00037785 | 0 | 0 |  | 1 | TRUE | wye
44 | LV_424-9_0_4_load_45 | 53 | 0.0012272 | 0.00030758 | 0 | 0 |  | 1 | TRUE | wye
45 | LV_424-9_0_4_load_79 | 54 | 0.000418 | 0.00010476 | 0 | 0 |  | 1 | TRUE | wye
46 | LV_424-9_0_4_load_35 | 55 | 0.00082885 | 0.00020773 | 0 | 0 |  | 1 | TRUE | wye
47 | LV_424-9_0_4_load_34 | 58 | 0.0026148 | 0.00065534 | 0 | 0 |  | 1 | TRUE | wye
48 | LV_424-9_0_4_load_61 | 59 | 0.0030541 | 0.00076543 | 0 | 0 |  | 1 | TRUE | wye
49 | LV_424-9_0_4_load_39 | 60 | 0.00075601 | 0.00018947 | 0 | 0 |  | 1 | TRUE | wye
50 | LV_424-9_0_4_load_40 | 61 | 0.0015619 | 0.00039144 | 0 | 0 |  | 1 | TRUE | wye
51 | LV_424-9_0_4_load_41 | 62 | 0.0061331 | 0.0015371 | 0 | 0 |  | 1 | TRUE | wye
52 | LV_424-9_0_4_load_43 | 63 | 0.0055882 | 0.0014005 | 0 | 0 |  | 1 | TRUE | wye
53 | LV_424-9_0_4_load_46 | 65 | 0.0031737 | 0.00079541 | 0 | 0 |  | 1 | TRUE | wye
54 | LV_424-9_0_4_load_65 | 66 | 0.0088911 | 0.0022283 | 0 | 0 |  | 1 | TRUE | wye
55 | LV_424-9_0_4_load_62 | 67 | 0.0016206 | 0.00040616 | 0 | 0 |  | 1 | TRUE | wye
56 | LV_424-9_0_4_load_50 | 68 | 0.0047728 | 0.0011962 | 0 | 0 |  | 1 | TRUE | wye
57 | LV_424-9_0_4_load_48 | 69 | 0.0072788 | 0.0018242 | 0 | 0 |  | 1 | TRUE | wye
58 | LV_424-9_0_4_load_47 | 70 | 0.0044018 | 0.0011032 | 0 | 0 |  | 1 | TRUE | wye
59 | LV_424-9_0_4_load_49 | 71 | 0.0025997 | 0.00065154 | 0 | 0 |  | 1 | TRUE | wye
60 | LV_424-9_0_4_load_51 | 72 | 0.0046339 | 0.0011614 | 0 | 0 |  | 1 | TRUE | wye
61 | LV_424-9_0_4_load_60 | 74 | 0.002216 | 0.00055539 | 0 | 0 |  | 1 | TRUE | wye
62 | LV_424-9_0_4_load_52 | 75 | 0.0020034 | 0.00050211 | 0 | 0 |  | 1 | TRUE | wye
63 | LV_424-9_0_4_load_53 | 76 | 0.002042 | 0.00051176 | 0 | 0 |  | 1 | TRUE | wye
64 | LV_424-9_0_4_load_55 | 77 | 0.00133 | 0.00033332 | 0 | 0 |  | 1 | TRUE | wye
65 | LV_424-9_0_4_load_76 | 78 | 0.0011454 | 0.00028707 | 0 | 0 |  | 1 | TRUE | wye
66 | LV_424-9_0_4_load_68 | 79 | 0.0020114 | 0.0005041 | 0 | 0 |  | 1 | TRUE | wye
67 | LV_424-9_0_4_load_81 | 80 | 0.0051261 | 0.0012847 | 0 | 0 |  | 1 | TRUE | wye

## ext_grid
| name | bus | vm_pu | va_degree | slack_weight | in_service
0 |  | 73 | 1 | 0 | 1 | TRUE

## line
| name | std_type | from_bus | to_bus | length_km | r_ohm_per_km | x_ohm_per_km | c_nf_per_km | g_us_per_km | max_i_ka | df | parallel | type | in_service
0 | LV_424-9_0_4_line_0 | NAYY 4x150 SE | 0 | 1 | 0.0058072 | 0.208 | 0.08 | 261 | 0 | 0.27 | 1 | 1 | cs | TRUE
1 | LV_424-9_0_4_line_1 | NAYY 4x150 SE | 0 | 2 | 0.0037656 | 0.208 | 0.08 | 261 | 0 | 0.27 | 1 | 1 | cs | TRUE
2 | LV_424-9_0_4_line_2 | NAYY 4x150 SE | 1 | 3 | 0.029579 | 0.208 | 0.08 | 261 | 0 | 0.27 | 1 | 1 | cs | TRUE
3 | LV_424-9_0_4_line_3 | NAYY 4x150 SE | 2 | 4 | 0.012041 | 0.208 | 0.08 | 261 | 0 | 0.27 | 1 | 1 | cs | TRUE
4 | LV_424-9_0_4_line_4 | NAYY 4x150 SE | 3 | 5 | 0.33409 | 0.208 | 0.08 | 261 | 0 | 0.27 | 1 | 1 | cs | TRUE
5 | LV_424-9_0_4_line_5 | NAYY 4x150 SE | 5 | 6 | 0.024417 | 0.208 | 0.08 | 261 | 0 | 0.27 | 1 | 1 | cs | TRUE
6 | LV_424-9_0_4_line_6 | NAYY 4x150 SE | 6 | 67 | 0.030306 | 0.208 | 0.08 | 261 | 0 | 0.27 | 1 | 1 | cs | TRUE
7 | LV_424-9_0_4_line_7 | NAYY 4x150 SE | 7 | 8 | 0.016371 | 0.208 | 0.08 | 261 | 0 | 0.27 | 1 | 2 | cs | TRUE
8 | LV_424-9_0_4_line_8 | NAYY 4x150 SE | 7 | 9 | 0.016836 | 0.208 | 0.08 | 261 | 0 | 0.27 | 1 | 2 | cs | TRUE
9 | LV_424-9_0_4_line_9 | NAYY 4x150 SE | 8 | 10 | 0.010017 | 0.208 | 0.08 | 261 | 0 | 0.27 | 1 | 2 | cs | TRUE
10 | LV_424-9_0_4_line_10 | NAYY 4x150 SE | 9 | 11 | 0.031856 | 0.208 | 0.08 | 261 | 0 | 0.27 | 1 | 2 | cs | TRUE
11 | LV_424-9_0_4_line_11 | NAYY 4x150 SE | 10 | 12 | 0.01642 | 0.208 | 0.08 | 261 | 0 | 0.27 | 1 | 2 | cs | TRUE
12 | LV_424-9_0_4_line_12 | NAYY 4x150 SE | 11 | 13 | 0.025936 | 0.208 | 0.08 | 261 | 0 | 0.27 | 1 | 1 | cs | TRUE
13 | LV_424-9_0_4_line_13 | NAYY 4x150 SE | 11 | 14 | 0.034463 | 0.208 | 0.08 | 261 | 0 | 0.27 | 1 | 2 | cs | TRUE
14 | LV_424-9_0_4_line_14 | NAYY 4x150 SE | 12 | 15 | 0.0063828 | 0.208 | 0.08 | 261 | 0 | 0.27 | 1 | 1 | cs | TRUE
15 | LV_424-9_0_4_line_15 | NAYY 4x150 SE | 13 | 16 | 0.015211 | 0.208 | 0.08 | 261 | 0 | 0.27 | 1 | 1 | cs | TRUE
16 | LV_424-9_0_4_line_16 | NAYY 4x150 SE | 14 | 17 | 0.021854 | 0.208 | 0.08 | 261 | 0 | 0.27 | 1 | 2 | cs | TRUE
17 | LV_424-9_0_4_line_17 | NAYY 4x150 SE | 15 | 24 | 0.018674 | 0.208 | 0.08 | 261 | 0 | 0.27 | 1 | 1 | cs | TRUE
18 | LV_424-9_0_4_line_18 | NAYY 4x150 SE | 16 | 75 | 0.011662 | 0.208 | 0.08 | 261 | 0 | 0.27 | 1 | 1 | cs | TRUE
19 | LV_424-9_0_4_line_19 | NAYY 4x150 SE | 17 | 73 | 0.0087766 | 0.208 | 0.08 | 261 | 0 | 0.27 | 1 | 2 | cs | TRUE
20 | LV_424-9_0_4_line_20 | NAYY 4x150 SE | 18 | 19 | 0.026691 | 0.208 | 0.08 | 261 | 0 | 0.27 | 1 | 1 | cs | TRUE
21 | LV_424-9_0_4_line_21 | NAYY 4x150 SE | 18 | 20 | 0.024033 | 0.208 | 0.08 | 261 | 0 | 0.27 | 1 | 1 | cs | TRUE
22 | LV_424-9_0_4_line_22 | NAYY 4x150 SE | 18 | 21 | 0.067042 | 0.208 | 0.08 | 261 | 0 | 0.27 | 1 | 1 | cs | TRUE
23 | LV_424-9_0_4_line_23 | NAYY 4x150 SE | 20 | 22 | 0.033509 | 0.208 | 0.08 | 261 | 0 | 0.27 | 1 | 1 | cs | TRUE
24 | LV_424-9_0_4_line_24 | NAYY 4x150 SE | 21 | 23 | 0.0080018 | 0.208 | 0.08 | 261 | 0 | 0.27 | 1 | 1 | cs | TRUE
25 | LV_424-9_0_4_line_25 | NAYY 4x150 SE | 22 | 25 | 0.035411 | 0.208 | 0.08 | 261 | 0 | 0.27 | 1 | 1 | cs | TRUE
26 | LV_424-9_0_4_line_26 | NAYY 4x150 SE | 23 | 24 | 0.002421 | 0.208 | 0.08 | 261 | 0 | 0.27 | 1 | 1 | cs | TRUE
27 | LV_424-9_0_4_line_27 | NAYY 4x150 SE | 25 | 26 | 0.022592 | 0.208 | 0.08 | 261 | 0 | 0.27 | 1 | 1 | cs | TRUE
28 | LV_424-9_0_4_line_28 | NAYY 4x150 SE | 26 | 59 | 0.020979 | 0.208 | 0.08 | 261 | 0 | 0.27 | 1 | 1 | cs | TRUE
29 | LV_424-9_0_4_line_29 | NAYY 4x150 SE | 27 | 28 | 0.0013028 | 0.208 | 0.08 | 261 | 0 | 0.27 | 1 | 1 | cs | TRUE
30 | LV_424-9_0_4_line_30 | NAYY 4x150 SE | 27 | 29 | 0.05651 | 0.208 | 0.08 | 261 | 0 | 0.27 | 1 | 1 | cs | TRUE
31 | LV_424-9_0_4_line_31 | NAYY 4x150 SE | 28 | 30 | 0.015927 | 0.208 | 0.08 | 261 | 0 | 0.27 | 1 | 1 | cs | TRUE
32 | LV_424-9_0_4_line_32 | NAYY 4x150 SE | 29 | 31 | 0.044063 | 0.208 | 0.08 | 261 | 0 | 0.27 | 1 | 1 | cs | TRUE
33 | LV_424-9_0_4_line_33 | NAYY 4x150 SE | 30 | 32 | 0.0047122 | 0.208 | 0.08 | 261 | 0 | 0.27 | 1 | 1 | cs | TRUE
34 | LV_424-9_0_4_line_34 | NAYY 4x150 SE | 31 | 33 | 0.0026465 | 0.208 | 0.08 | 261 | 0 | 0.27 | 1 | 1 | cs | TRUE
35 | LV_424-9_0_4_line_35 | NAYY 4x150 SE | 32 | 34 | 0.01442 | 0.208 | 0.08 | 261 | 0 | 0.27 | 1 | 1 | cs | TRUE
36 | LV_424-9_0_4_line_36 | NAYY 4x150 SE | 34 | 37 | 0.010401 | 0.208 | 0.08 | 261 | 0 | 0.27 | 1 | 1 | cs | TRUE
37 | LV_424-9_0_4_line_37 | NAYY 4x150 SE | 35 | 36 | 0.017372 | 0.208 | 0.08 | 261 | 0 | 0.27 | 1 | 1 | cs | TRUE
38 | LV_424-9_0_4_line_38 | NAYY 4x150 SE | 36 | 46 | 0.014994 | 0.208 | 0.08 | 261 | 0 | 0.27 | 1 | 1 | cs | TRUE
39 | LV_424-9_0_4_line_39 | NAYY 4x150 SE | 37 | 38 | 0.011517 | 0.208 | 0.08 | 261 | 0 | 0.27 | 1 | 1 | cs | TRUE
40 | LV_424-9_0_4_line_40 | NAYY 4x150 SE | 38 | 39 | 0.018883 | 0.208 | 0.08 | 261 | 0 | 0.27 | 1 | 1 | cs | TRUE
41 | LV_424-9_0_4_line_41 | NAYY 4x150 SE | 39 | 40 | 0.015338 | 0.208 | 0.08 | 261 | 0 | 0.27 | 1 | 1 | cs | TRUE
42 | LV_424-9_0_4_line_42 | NAYY 4x150 SE | 40 | 59 | 0.047188 | 0.208 | 0.08 | 261 | 0 | 0.27 | 1 | 1 | cs | TRUE
43 | LV_424-9_0_4_line_43 | NAYY 4x150 SE | 40 | 47 | 0.023703 | 0.208 | 0.08 | 261 | 0 | 0.27 | 1 | 1 | cs | TRUE
44 | LV_424-9_0_4_line_44 | NAYY 4x150 SE | 41 | 42 | 0.023668 | 0.208 | 0.08 | 261 | 0 | 0.27 | 1 | 1 | cs | TRUE
45 | LV_424-9_0_4_line_45 | NAYY 4x150 SE | 41 | 43 | 0.059193 | 0.208 | 0.08 | 261 | 0 | 0.27 | 1 | 1 | cs | TRUE
46 | LV_424-9_0_4_line_46 | NAYY 4x150 SE | 42 | 44 | 0.0069683 | 0.208 | 0.08 | 261 | 0 | 0.27 | 1 | 1 | cs | TRUE
47 | LV_424-9_0_4_line_47 | NAYY 4x150 SE | 43 | 45 | 0.021264 | 0.208 | 0.08 | 261 | 0 | 0.27 | 1 | 1 | cs | TRUE
48 | LV_424-9_0_4_line_48 | NAYY 4x150 SE | 44 | 46 | 0.018469 | 0.208 | 0.08 | 261 | 0 | 0.27 | 1 | 1 | cs | TRUE
49 | LV_424-9_0_4_line_49 | NAYY 4x150 SE | 45 | 47 | 0.0080083 | 0.208 | 0.08 | 261 | 0 | 0.27 | 1 | 1 | cs | TRUE
50 | LV_424-9_0_4_line_50 | NAYY 4x150 SE | 48 | 49 | 0.021945 | 0.208 | 0.08 | 261 | 0 | 0.27 | 1 | 1 | cs | TRUE
51 | LV_424-9_0_4_line_51 | NAYY 4x150 SE | 48 | 50 | 0.027097 | 0.208 | 0.08 | 261 | 0 | 0.27 | 1 | 1 | cs | TRUE
52 | LV_424-9_0_4_line_52 | NAYY 4x150 SE | 49 | 51 | 0.0054857 | 0.208 | 0.08 | 261 | 0 | 0.27 | 1 | 1 | cs | TRUE
53 | LV_424-9_0_4_line_53 | NAYY 4x150 SE | 50 | 52 | 0.041982 | 0.208 | 0.08 | 261 | 0 | 0.27 | 1 | 1 | cs | TRUE
54 | LV_424-9_0_4_line_54 | NAYY 4x150 SE | 51 | 53 | 0.017226 | 0.208 | 0.08 | 261 | 0 | 0.27 | 1 | 1 | cs | TRUE
55 | LV_424-9_0_4_line_55 | NAYY 4x150 SE | 52 | 54 | 0.015166 | 0.208 | 0.08 | 261 | 0 | 0.27 | 1 | 1 | cs | TRUE
56 | LV_424-9_0_4_line_56 | NAYY 4x150 SE | 52 | 55 | 0.051666 | 0.208 | 0.08 | 261 | 0 | 0.27 | 1 | 1 | cs | TRUE
57 | LV_424-9_0_4_line_57 | NAYY 4x150 SE | 53 | 56 | 0.014734 | 0.208 | 0.08 | 261 | 0 | 0.27 | 1 | 1 | cs | TRUE
58 | LV_424-9_0_4_line_58 | NAYY 4x150 SE | 54 | 57 | 0.076547 | 0.208 | 0.08 | 261 | 0 | 0.27 | 1 | 1 | cs | TRUE
59 | LV_424-9_0_4_line_59 | NAYY 4x150 SE | 55 | 58 | 0.0040703 | 0.208 | 0.08 | 261 | 0 | 0.27 | 1 | 1 | cs | TRUE
60 | LV_424-9_0_4_line_60 | NAYY 4x150 SE | 56 | 64 | 0.011068 | 0.208 | 0.08 | 261 | 0 | 0.27 | 1 | 1 | cs | TRUE
61 | LV_424-9_0_4_line_61 | NAYY 4x150 SE | 56 | 61 | 0.0056753 | 0.208 | 0.08 | 261 | 0 | 0.27 | 1 | 1 | cs | TRUE
62 | LV_424-9_0_4_line_62 | NAYY 4x150 SE | 57 | 80 | 0.04428 | 0.208 | 0.08 | 261 | 0 | 0.27 | 1 | 1 | cs | TRUE
63 | LV_424-9_0_4_line_63 | NAYY 4x150 SE | 60 | 61 | 0.0084366 | 0.208 | 0.08 | 261 | 0 | 0.27 | 1 | 1 | cs | TRUE
64 | LV_424-9_0_4_line_64 | NAYY 4x150 SE | 60 | 62 | 0.024235 | 0.208 | 0.08 | 261 | 0 | 0.27 | 1 | 1 | cs | TRUE
65 | LV_424-9_0_4_line_65 | NAYY 4x150 SE | 62 | 63 | 0.025892 | 0.208 | 0.08 | 261 | 0 | 0.27 | 1 | 1 | cs | TRUE
66 | LV_424-9_0_4_line_66 | NAYY 4x150 SE | 63 | 65 | 0.015546 | 0.208 | 0.08 | 261 | 0 | 0.27 | 1 | 1 | cs | TRUE
67 | LV_424-9_0_4_line_67 | NAYY 4x150 SE | 64 | 66 | 0.008793 | 0.208 | 0.08 | 261 | 0 | 0.27 | 1 | 1 | cs | TRUE
68 | LV_424-9_0_4_line_68 | NAYY 4x150 SE | 64 | 67 | 0.022625 | 0.208 | 0.08 | 261 | 0 | 0.27 | 1 | 1 | cs | TRUE
69 | LV_424-9_0_4_line_69 | NAYY 4x150 SE | 65 | 68 | 0.020073 | 0.208 | 0.08 | 261 | 0 | 0.27 | 1 | 1 | cs | TRUE
70 | LV_424-9_0_4_line_70 | NAYY 4x150 SE | 68 | 69 | 0.00032476 | 0.208 | 0.08 | 261 | 0 | 0.27 | 1 | 1 | cs | TRUE
71 | LV_424-9_0_4_line_71 | NAYY 4x150 SE | 69 | 70 | 0.0035845 | 0.208 | 0.08 | 261 | 0 | 0.27 | 1 | 1 | cs | TRUE
72 | LV_424-9_0_4_line_72 | NAYY 4x150 SE | 70 | 71 | 0.022021 | 0.208 | 0.08 | 261 | 0 | 0.27 | 1 | 1 | cs | TRUE
73 | LV_424-9_0_4_line_73 | NAYY 4x150 SE | 71 | 72 | 0.0051575 | 0.208 | 0.08 | 261 | 0 | 0.27 | 1 | 1 | cs | TRUE
74 | LV_424-9_0_4_line_74 | NAYY 4x150 SE | 72 | 73 | 0.015676 | 0.208 | 0.08 | 261 | 0 | 0.27 | 1 | 1 | cs | TRUE
75 | LV_424-9_0_4_line_75 | NAYY 4x150 SE | 73 | 74 | 0.027331 | 0.208 | 0.08 | 261 | 0 | 0.27 | 1 | 1 | cs | TRUE
76 | LV_424-9_0_4_line_76 | NAYY 4x150 SE | 74 | 79 | 0.00061083 | 0.208 | 0.08 | 261 | 0 | 0.27 | 1 | 1 | cs | TRUE
77 | LV_424-9_0_4_line_77 | NAYY 4x150 SE | 75 | 76 | 0.0223 | 0.208 | 0.08 | 261 | 0 | 0.27 | 1 | 1 | cs | TRUE
78 | LV_424-9_0_4_line_78 | NAYY 4x150 SE | 76 | 77 | 0.0037782 | 0.208 | 0.08 | 261 | 0 | 0.27 | 1 | 1 | cs | TRUE
79 | LV_424-9_0_4_line_79 | NAYY 4x150 SE | 77 | 78 | 0.017852 | 0.208 | 0.08 | 261 | 0 | 0.27 | 1 | 1 | cs | TRUE

## trafo
| name | std_type | hv_bus | lv_bus | sn_mva | vn_hv_kv | vn_lv_kv | vk_percent | vkr_percent | pfe_kw | i0_percent | shift_degree | tap_side | tap_neutral | tap_min | tap_max | tap_step_percent | tap_step_degree | tap_pos | tap_phase_shifter | parallel | df | in_service
0 | LV_424-9_0_4_trafo_58 | 0.25 MVA 20/0.4 kV | 81 | 73 | 0.25 | 20 | 0.4 | 6 | 1.44 | 0.8 | 0.32 | 150 | hv | 0 | -2 | 2 | 2.5 | 0 | 0 | FALSE | 1 | 1 | TRUE

## line_geodata
| x0 | y0 | x1 | y1 | x2 | y2 | x3 | y3 | x4 | y4
0 | 2617047.432 | 1217853.0335 | 2617041.7661 | 1217854.3067
1 | 2617051.1059 | 1217852.208 | 2617047.432 | 1217853.0335
2 | 2617033.8638 | 1217830.1684 | 2617033.8249 | 1217843.8317 | 2617038.0126 | 1217855.1501 | 2617041.7661 | 1217854.3067
3 | 2617051.1059 | 1217852.208 | 2617054.0778 | 1217848.0585 | 2617055.24 | 1217842.4141 | 2617055.3876 | 1217841.2491
4 | 2617082.3734 | 1217499.623 | 2617033.8638 | 1217830.1684
5 | 2617058.2689 | 1217495.7277 | 2617082.3734 | 1217499.623
6 | 2617028.3515 | 1217490.893 | 2617058.2689 | 1217495.7277
7 | 2616809.382 | 1217402.8674 | 2616813.5911 | 1217387.0471 | 2616813.5911 | 1217387.0471
8 | 2616805.0532 | 1217419.1375 | 2616809.382 | 1217402.8674
9 | 2616804.9255 | 1217382.0228 | 2616813.5911 | 1217387.0471
10 | 2616811.7666 | 1217447.3987 | 2616801.5467 | 1217432.3169 | 2616805.0532 | 1217419.1375
11 | 2616790.7202 | 1217373.7864 | 2616804.9255 | 1217382.0228
12 | 2616811.7666 | 1217447.3987 | 2616806.8773 | 1217450.4756 | 2616792.6933 | 1217457.6955 | 2616788.4516 | 1217457.5599
13 | 2616811.7666 | 1217447.3987 | 2616822.6097 | 1217440.5698 | 2616844.2258 | 1217439.3812
14 | 2616790.7202 | 1217373.7864 | 2616785.6115 | 1217369.96
15 | 2616773.2485 | 1217457.0739 | 2616788.4516 | 1217457.5599
16 | 2616865.6066 | 1217443.786 | 2616844.9214 | 1217439.343 | 2616844.2258 | 1217439.3812
17 | 2616785.6115 | 1217369.96 | 2616770.6654 | 1217358.7652
18 | 2616773.2485 | 1217457.0739 | 2616774.9892 | 1217445.5429
19 | 2616874.1875 | 1217445.6291 | 2616865.6066 | 1217443.786
20 | 2616787.7987 | 1217290.5038 | 2616811.0976 | 1217303.5253
21 | 2616766.8194 | 1217278.7787 | 2616787.7987 | 1217290.5038
22 | 2616762.3231 | 1217352.5168 | 2616787.7987 | 1217290.5038
23 | 2616766.8194 | 1217278.7787 | 2616737.5689 | 1217262.4309
24 | 2616762.3231 | 1217352.5168 | 2616768.7276 | 1217357.3139
25 | 2616706.6583 | 1217245.1553 | 2616737.5689 | 1217262.4309
26 | 2616768.7276 | 1217357.3139 | 2616770.6654 | 1217358.7652
27 | 2616706.6583 | 1217245.1553 | 2616726.3477 | 1217234.0772
28 | 2616744.6314 | 1217223.79 | 2616726.3477 | 1217234.0772
29 | 2616866.3343 | 1217155.2237 | 2616865.1994 | 1217155.8635
30 | 2616914.9631 | 1217126.4619 | 2616890.6147 | 1217141.5351 | 2616866.3343 | 1217155.2237
31 | 2616851.3252 | 1217163.6855 | 2616865.1994 | 1217155.8635
32 | 2616914.9631 | 1217126.4619 | 2616922.2147 | 1217147.0831 | 2616915.9071 | 1217157.6713 | 2616906.8854 | 1217161.6968
33 | 2616851.3252 | 1217163.6855 | 2616847.2203 | 1217165.9997
34 | 2616904.4686 | 1217162.7752 | 2616906.8854 | 1217161.6968
35 | 2616847.2203 | 1217165.9997 | 2616834.6594 | 1217173.0812
36 | 2616825.599 | 1217178.1892 | 2616834.6594 | 1217173.0812
37 | 2616842.4533 | 1217090.9435 | 2616846.5963 | 1217092.8498 | 2616859.0001 | 1217096.0544
38 | 2616828.8339 | 1217084.6729 | 2616832.3743 | 1217086.306 | 2616842.4533 | 1217090.9435
39 | 2616825.599 | 1217178.1892 | 2616815.5666 | 1217183.8452
40 | 2616799.1177 | 1217193.1187 | 2616815.5666 | 1217183.8452
41 | 2616785.7565 | 1217200.6514 | 2616799.1177 | 1217193.1187
42 | 2616785.7565 | 1217200.6514 | 2616744.6314 | 1217223.79
43 | 2616785.7565 | 1217200.6514 | 2616770.3721 | 1217182.6199
44 | 2616793.7098 | 1217118.9886 | 2616810.6392 | 1217102.4488
45 | 2616751.3696 | 1217160.3542 | 2616793.7098 | 1217118.9886
46 | 2616815.6235 | 1217097.5792 | 2616810.6392 | 1217102.4488
47 | 2616751.3696 | 1217160.3542 | 2616753.5335 | 1217162.8839 | 2616765.1743 | 1217176.5277
48 | 2616828.8339 | 1217084.6729 | 2616815.6235 | 1217097.5792
49 | 2616765.1743 | 1217176.5277 | 2616770.3721 | 1217182.6199
50 | 2617074.4872 | 1217465.7594 | 2617052.5642 | 1217464.7708
51 | 2617074.4872 | 1217465.7594 | 2617101.5567 | 1217466.9801
52 | 2617052.5642 | 1217464.7708 | 2617047.084 | 1217464.5237
53 | 2617142.8403 | 1217474.4539 | 2617118.7883 | 1217469.4824 | 2617103.3033 | 1217467.0589 | 2617101.5567 | 1217466.9801
54 | 2617029.8815 | 1217463.8147 | 2617030.1338 | 1217463.7593 | 2617047.084 | 1217464.5237
55 | 2617142.8403 | 1217474.4539 | 2617157.6922 | 1217477.5238
56 | 2617142.8403 | 1217474.4539 | 2617150.3515 | 1217423.3365
57 | 2617015.4904 | 1217466.975 | 2617029.8815 | 1217463.8147
58 | 2617229.1419 | 1217502.0957 | 2617203.7121 | 1217487.0361 | 2617157.6922 | 1217477.5238
59 | 2617146.3513 | 1217422.7789 | 2617148.6674 | 1217423.3527 | 2617150.3515 | 1217423.3365
60 | 2617015.4904 | 1217466.975 | 2617016.0434 | 1217478.0273
61 | 2617015.4904 | 1217466.975 | 2617009.9476 | 1217468.194
62 | 2617229.1419 | 1217502.0957 | 2617233.2679 | 1217497.9275 | 2617231.862 | 1217490.6192 | 2617218.8621 | 1217473.9834 | 2617209.5203 | 1217470.6657
63 | 2617001.7079 | 1217470.0062 | 2617009.9476 | 1217468.194
64 | 2617001.7079 | 1217470.0062 | 2616986.8948 | 1217473.264 | 2616977.8279 | 1217473.1244
65 | 2616977.8279 | 1217473.1244 | 2616956.7927 | 1217472.8005 | 2616952.0555 | 1217471.7395
66 | 2616952.0555 | 1217471.7395 | 2616936.8854 | 1217468.3417
67 | 2617016.0434 | 1217478.0273 | 2617011.0814 | 1217485.2952
68 | 2617016.0434 | 1217478.0273 | 2617016.9305 | 1217489.0473 | 2617028.3515 | 1217490.893
69 | 2616917.563 | 1217463.1027 | 2616922.6576 | 1217465.155 | 2616936.8854 | 1217468.3417
70 | 2616917.2618 | 1217462.9813 | 2616917.563 | 1217463.1027
71 | 2616913.937 | 1217461.6419 | 2616917.2618 | 1217462.9813
72 | 2616913.937 | 1217461.6419 | 2616893.5115 | 1217453.4136
73 | 2616888.7276 | 1217451.4865 | 2616893.5115 | 1217453.4136
74 | 2616874.1875 | 1217445.6291 | 2616888.7276 | 1217451.4865
75 | 2616874.1875 | 1217445.6291 | 2616870.2643 | 1217472.6769
76 | 2616870.1766 | 1217473.2814 | 2616870.2643 | 1217472.6769
77 | 2616774.9892 | 1217445.5429 | 2616775.6693 | 1217441.0382 | 2616774.4773 | 1217423.334
78 | 2616774.2234 | 1217419.5643 | 2616774.4773 | 1217423.334
79 | 2616773.0242 | 1217401.7527 | 2616774.2234 | 1217419.5643

## bus_geodata
| x | y | coords
0 | 2617047.432 | 1217853.0335
1 | 2617041.7661 | 1217854.3067
2 | 2617051.1059 | 1217852.208
3 | 2617033.8638 | 1217830.1684
4 | 2617055.3876 | 1217841.2491
5 | 2617082.3734 | 1217499.623
6 | 2617058.2689 | 1217495.7277
7 | 2616809.382 | 1217402.8674
8 | 2616813.5911 | 1217387.0471
9 | 2616805.0532 | 1217419.1375
10 | 2616804.9255 | 1217382.0228
11 | 2616811.7666 | 1217447.3987
12 | 2616790.7202 | 1217373.7864
13 | 2616788.4516 | 1217457.5599
14 | 2616844.2258 | 1217439.3812
15 | 2616785.6115 | 1217369.96
16 | 2616773.2485 | 1217457.0739
17 | 2616865.6066 | 1217443.786
18 | 2616787.7987 | 1217290.5038
19 | 2616811.0976 | 1217303.5253
20 | 2616766.8194 | 1217278.7787
21 | 2616762.3231 | 1217352.5168
22 | 2616737.5689 | 1217262.4309
23 | 2616768.7276 | 1217357.3139
24 | 2616770.6654 | 1217358.7652
25 | 2616706.6583 | 1217245.1553
26 | 2616726.3477 | 1217234.0772
27 | 2616866.3343 | 1217155.2237
28 | 2616865.1994 | 1217155.8635
29 | 2616914.9631 | 1217126.4619
30 | 2616851.3252 | 1217163.6855
31 | 2616906.8854 | 1217161.6968
32 | 2616847.2203 | 1217165.9997
33 | 2616904.4686 | 1217162.7752
34 | 2616834.6594 | 1217173.0812
35 | 2616859.0001 | 1217096.0544
36 | 2616842.4533 | 1217090.9435
37 | 2616825.599 | 1217178.1892
38 | 2616815.5666 | 1217183.8452
39 | 2616799.1177 | 1217193.1187
40 | 2616785.7565 | 1217200.6514
41 | 2616793.7098 | 1217118.9886
42 | 2616810.6392 | 1217102.4488
43 | 2616751.3696 | 1217160.3542
44 | 2616815.6235 | 1217097.5792
45 | 2616765.1743 | 1217176.5277
46 | 2616828.8339 | 1217084.6729
47 | 2616770.3721 | 1217182.6199
48 | 2617074.4872 | 1217465.7594
49 | 2617052.5642 | 1217464.7708
50 | 2617101.5568 | 1217466.9801
51 | 2617047.084 | 1217464.5237
52 | 2617142.8403 | 1217474.4539
53 | 2617029.8815 | 1217463.8147
54 | 2617157.6922 | 1217477.5238
55 | 2617150.3515 | 1217423.3365
56 | 2617015.4904 | 1217466.975
57 | 2617229.1419 | 1217502.0957
58 | 2617146.3513 | 1217422.7789
59 | 2616744.6314 | 1217223.79
60 | 2617001.7079 | 1217470.0062
61 | 2617009.9476 | 1217468.194
62 | 2616977.8279 | 1217473.1244
63 | 2616952.0555 | 1217471.7395
64 | 2617016.0434 | 1217478.0273
65 | 2616936.8854 | 1217468.3417
66 | 2617011.0814 | 1217485.2952
67 | 2617028.3515 | 1217490.893
68 | 2616917.563 | 1217463.1027
69 | 2616917.2618 | 1217462.9813
70 | 2616913.937 | 1217461.6419
71 | 2616893.5115 | 1217453.4136
72 | 2616888.7276 | 1217451.4865
73 | 2616874.1875 | 1217445.6291
74 | 2616870.2643 | 1217472.6769
75 | 2616774.9892 | 1217445.5429
76 | 2616774.4773 | 1217423.334
77 | 2616774.2235 | 1217419.5643
78 | 2616773.0242 | 1217401.7527
79 | 2616870.1766 | 1217473.2814
80 | 2617209.5203 | 1217470.6657
81 | 2616811.7666 | 1217447.3987

## line_std_types
| c_nf_per_km | r_ohm_per_km | x_ohm_per_km | max_i_ka | type | q_mm2 | alpha | voltage_rating
NAYY 4x50 SE | 210 | 0.642 | 0.083 | 0.142 | cs | 50 | 0.00403 | LV
NAYY 4x120 SE | 264 | 0.225 | 0.08 | 0.242 | cs | 120 | 0.00403 | LV
NAYY 4x150 SE | 261 | 0.208 | 0.08 | 0.27 | cs | 150 | 0.00403 | LV
NA2XS2Y 1x95 RM/25 12/20 kV | 216 | 0.313 | 0.132 | 0.252 | cs | 95 | 0.00403 | MV
NA2XS2Y 1x185 RM/25 12/20 kV | 273 | 0.161 | 0.117 | 0.362 | cs | 185 | 0.00403 | MV
NA2XS2Y 1x240 RM/25 12/20 kV | 304 | 0.122 | 0.112 | 0.421 | cs | 240 | 0.00403 | MV
NA2XS2Y 1x95 RM/25 6/10 kV | 315 | 0.313 | 0.123 | 0.249 | cs | 95 | 0.00403 | MV
NA2XS2Y 1x185 RM/25 6/10 kV | 406 | 0.161 | 0.11 | 0.358 | cs | 185 | 0.00403 | MV
NA2XS2Y 1x240 RM/25 6/10 kV | 456 | 0.122 | 0.105 | 0.416 | cs | 240 | 0.00403 | MV
NA2XS2Y 1x150 RM/25 12/20 kV | 250 | 0.206 | 0.116 | 0.319 | cs | 150 | 0.00403 | MV
NA2XS2Y 1x120 RM/25 12/20 kV | 230 | 0.253 | 0.119 | 0.283 | cs | 120 | 0.00403 | MV
NA2XS2Y 1x70 RM/25 12/20 kV | 190 | 0.443 | 0.132 | 0.22 | cs | 70 | 0.00403 | MV
NA2XS2Y 1x150 RM/25 6/10 kV | 360 | 0.206 | 0.11 | 0.315 | cs | 150 | 0.00403 | MV
NA2XS2Y 1x120 RM/25 6/10 kV | 340 | 0.253 | 0.113 | 0.28 | cs | 120 | 0.00403 | MV
NA2XS2Y 1x70 RM/25 6/10 kV | 280 | 0.443 | 0.123 | 0.217 | cs | 70 | 0.00403 | MV
N2XS(FL)2Y 1x120 RM/35 64/110 kV | 112 | 0.153 | 0.166 | 0.366 | cs | 120 | 0.00393 | HV
N2XS(FL)2Y 1x185 RM/35 64/110 kV | 125 | 0.099 | 0.156 | 0.457 | cs | 185 | 0.00393 | HV
N2XS(FL)2Y 1x240 RM/35 64/110 kV | 135 | 0.075 | 0.149 | 0.526 | cs | 240 | 0.00393 | HV
N2XS(FL)2Y 1x300 RM/35 64/110 kV | 144 | 0.06 | 0.144 | 0.588 | cs | 300 | 0.00393 | HV
15-AL1/3-ST1A 0.4 | 11 | 1.8769 | 0.35 | 0.105 | ol | 16 | 0.00403 | LV
24-AL1/4-ST1A 0.4 | 11.25 | 1.2012 | 0.335 | 0.14 | ol | 24 | 0.00403 | LV
48-AL1/8-ST1A 0.4 | 12.2 | 0.5939 | 0.3 | 0.21 | ol | 48 | 0.00403 | LV
94-AL1/15-ST1A 0.4 | 13.2 | 0.306 | 0.29 | 0.35 | ol | 94 | 0.00403 | LV
34-AL1/6-ST1A 10.0 | 9.7 | 0.8342 | 0.36 | 0.17 | ol | 34 | 0.00403 | MV
48-AL1/8-ST1A 10.0 | 10.1 | 0.5939 | 0.35 | 0.21 | ol | 48 | 0.00403 | MV
70-AL1/11-ST1A 10.0 | 10.4 | 0.4132 | 0.339 | 0.29 | ol | 70 | 0.00403 | MV
94-AL1/15-ST1A 10.0 | 10.75 | 0.306 | 0.33 | 0.35 | ol | 94 | 0.00403 | MV
122-AL1/20-ST1A 10.0 | 11.1 | 0.2376 | 0.323 | 0.41 | ol | 122 | 0.00403 | MV
149-AL1/24-ST1A 10.0 | 11.25 | 0.194 | 0.315 | 0.47 | ol | 149 | 0.00403 | MV
34-AL1/6-ST1A 20.0 | 9.15 | 0.8342 | 0.382 | 0.17 | ol | 34 | 0.00403 | MV
48-AL1/8-ST1A 20.0 | 9.5 | 0.5939 | 0.372 | 0.21 | ol | 48 | 0.00403 | MV
70-AL1/11-ST1A 20.0 | 9.7 | 0.4132 | 0.36 | 0.29 | ol | 70 | 0.00403 | MV
94-AL1/15-ST1A 20.0 | 10 | 0.306 | 0.35 | 0.35 | ol | 94 | 0.00403 | MV
122-AL1/20-ST1A 20.0 | 10.3 | 0.2376 | 0.344 | 0.41 | ol | 122 | 0.00403 | MV
149-AL1/24-ST1A 20.0 | 10.5 | 0.194 | 0.337 | 0.47 | ol | 149 | 0.00403 | MV
184-AL1/30-ST1A 20.0 | 10.75 | 0.1571 | 0.33 | 0.535 | ol | 184 | 0.00403 | MV
243-AL1/39-ST1A 20.0 | 11 | 0.1188 | 0.32 | 0.645 | ol | 243 | 0.00403 | MV
48-AL1/8-ST1A 110.0 | 8 | 0.5939 | 0.46 | 0.21 | ol | 48 | 0.00403 | HV
70-AL1/11-ST1A 110.0 | 8.4 | 0.4132 | 0.45 | 0.29 | ol | 70 | 0.00403 | HV
94-AL1/15-ST1A 110.0 | 8.65 | 0.306 | 0.44 | 0.35 | ol | 94 | 0.00403 | HV
122-AL1/20-ST1A 110.0 | 8.5 | 0.2376 | 0.43 | 0.41 | ol | 122 | 0.00403 | HV
149-AL1/24-ST1A 110.0 | 8.75 | 0.194 | 0.41 | 0.47 | ol | 149 | 0.00403 | HV
184-AL1/30-ST1A 110.0 | 8.8 | 0.1571 | 0.4 | 0.535 | ol | 184 | 0.00403 | HV
243-AL1/39-ST1A 110.0 | 9 | 0.1188 | 0.39 | 0.645 | ol | 243 | 0.00403 | HV
305-AL1/39-ST1A 110.0 | 9.2 | 0.0949 | 0.38 | 0.74 | ol | 305 | 0.00403 | HV
490-AL1/64-ST1A 110.0 | 9.75 | 0.059 | 0.37 | 0.96 | ol | 490 | 0.00403 | HV
679-AL1/86-ST1A 110.0 | 9.95 | 0.042 | 0.36 | 1.15 | ol | 679 | 0.00403 | HV
490-AL1/64-ST1A 220.0 | 10 | 0.059 | 0.285 | 0.96 | ol | 490 | 0.00403 | HV
679-AL1/86-ST1A 220.0 | 11.7 | 0.042 | 0.275 | 1.15 | ol | 679 | 0.00403 | HV
490-AL1/64-ST1A 380.0 | 11 | 0.059 | 0.253 | 0.96 | ol | 490 | 0.00403 | HV
679-AL1/86-ST1A 380.0 | 14.6 | 0.042 | 0.25 | 1.15 | ol | 679 | 0.00403 | HV

## trafo_std_types
| i0_percent | pfe_kw | vkr_percent | sn_mva | vn_lv_kv | vn_hv_kv | vk_percent | shift_degree | vector_group | tap_side | tap_neutral | tap_min | tap_max | tap_step_degree | tap_step_percent | tap_phase_shifter
160 MVA 380/110 kV | 0.06 | 60 | 0.25 | 160 | 110 | 380 | 12.2 | 0 | Yy0 | hv | 0 | -9 | 9 | 0 | 1.5 | FALSE
100 MVA 220/110 kV | 0.06 | 55 | 0.26 | 100 | 110 | 220 | 12 | 0 | Yy0 | hv | 0 | -9 | 9 | 0 | 1.5 | FALSE
63 MVA 110/20 kV | 0.04 | 22 | 0.32 | 63 | 20 | 110 | 18 | 150 | YNd5 | hv | 0 | -9 | 9 | 0 | 1.5 | FALSE
40 MVA 110/20 kV | 0.05 | 18 | 0.34 | 40 | 20 | 110 | 16.2 | 150 | YNd5 | hv | 0 | -9 | 9 | 0 | 1.5 | FALSE
25 MVA 110/20 kV | 0.07 | 14 | 0.41 | 25 | 20 | 110 | 12 | 150 | YNd5 | hv | 0 | -9 | 9 | 0 | 1.5 | FALSE
63 MVA 110/10 kV | 0.04 | 22 | 0.32 | 63 | 10 | 110 | 18 | 150 | YNd5 | hv | 0 | -9 | 9 | 0 | 1.5 | FALSE
40 MVA 110/10 kV | 0.05 | 18 | 0.34 | 40 | 10 | 110 | 16.2 | 150 | YNd5 | hv | 0 | -9 | 9 | 0 | 1.5 | FALSE
25 MVA 110/10 kV | 0.07 | 14 | 0.41 | 25 | 10 | 110 | 12 | 150 | YNd5 | hv | 0 | -9 | 9 | 0 | 1.5 | FALSE
0.25 MVA 20/0.4 kV | 0.32 | 0.8 | 1.44 | 0.25 | 0.4 | 20 | 6 | 150 | Yzn5 | hv | 0 | -2 | 2 | 0 | 2.5 | FALSE
0.4 MVA 20/0.4 kV | 0.3375 | 1.35 | 1.425 | 0.4 | 0.4 | 20 | 6 | 150 | Dyn5 | hv | 0 | -2 | 2 | 0 | 2.5 | FALSE
0.63 MVA 20/0.4 kV | 0.2619 | 1.65 | 1.206 | 0.63 | 0.4 | 20 | 6 | 150 | Dyn5 | hv | 0 | -2 | 2 | 0 | 2.5 | FALSE
0.25 MVA 10/0.4 kV | 0.24 | 0.6 | 1.2 | 0.25 | 0.4 | 10 | 4 | 150 | Dyn5 | hv | 0 | -2 | 2 | 0 | 2.5 | FALSE
0.4 MVA 10/0.4 kV | 0.2375 | 0.95 | 1.325 | 0.4 | 0.4 | 10 | 4 | 150 | Dyn5 | hv | 0 | -2 | 2 | 0 | 2.5 | FALSE
0.63 MVA 10/0.4 kV | 0.1873 | 1.18 | 1.0794 | 0.63 | 0.4 | 10 | 4 | 150 | Dyn5 | hv | 0 | -2 | 2 | 0 | 2.5 | FALSE

## trafo3w_std_types
| sn_hv_mva | sn_mv_mva | sn_lv_mva | vn_hv_kv | vn_mv_kv | vn_lv_kv | vk_hv_percent | vk_mv_percent | vk_lv_percent | vkr_hv_percent | vkr_mv_percent | vkr_lv_percent | pfe_kw | i0_percent | shift_mv_degree | shift_lv_degree | vector_group | tap_side | tap_neutral | tap_min | tap_max | tap_step_percent
63/25/38 MVA 110/20/10 kV | 63 | 25 | 38 | 110 | 20 | 10 | 10.4 | 10.4 | 10.4 | 0.28 | 0.32 | 0.35 | 35 | 0.89 | 0 | 0 | YN0yn0yn0 | hv | 0 | -10 | 10 | 1.2
63/25/38 MVA 110/10/10 kV | 63 | 25 | 38 | 110 | 10 | 10 | 10.4 | 10.4 | 10.4 | 0.28 | 0.32 | 0.35 | 35 | 0.89 | 0 | 0 | YN0yn0yn0 | hv | 0 | -10 | 10 | 1.2

## fuse_std_types
| fuse_type | i_rated_a | t_avg | t_min | t_total | x_avg | x_min | x_total
HV 100A | HV 100A | 100 | 0 | [10.0, 3.64, 0.854, 0.281, 0.1, 0.0531, 0.022, 0.01] | [10.0, 4.267, 1.21, 0.403, 0.1, 0.058, 0.022, 0.01] | 0 | [300.0, 350.0, 450.0, 550.0, 700.0, 850.0, 1200.0, 1752.0] | [600.0, 700.0, 900.0, 1150.0, 1665.0, 2000.0, 3000.0, 4313.0]
HV 10A | HV 10A | 10 | 0 | [10.0, 1675.0, 0.344, 0.156, 0.1, 0.0417, 0.0171, 0.01] | [10.0, 1.3, 0.3, 0.155, 0.1, 0.0555, 0.023, 0.01] | 0 | [30.0, 32.0, 35.0, 37.0, 39.0, 50.0, 70.0, 88.0] | [60.0, 70.0, 80.0, 87.0, 94.0, 110.0, 150.0, 216.0]
HV 125A | HV 125A | 125 | 0 | [10.0, 1.82, 0.344, 0.1, 0.0467, 0.0269, 0.01] | [10.0, 2.478, 0.426, 0.1, 0.0427, 0.0211, 0.01] | 0 | [375.0, 500.0, 700.0, 925.0, 1200.0, 1500.0, 2341.0] | [750.0, 1000.0, 1500.0, 2200.0, 3000.0, 4000.0, 5765.0]
HV 160A | HV 160A | 160 | 0 | [10.0, 4.15, 1.03, 0.198, 0.1, 0.051, 0.0172, 0.01] | [10.0, 2.3, 0.734, 0.274, 0.1, 0.046, 0.0177, 0.01] | 0 | [480.0, 550.0, 700.0, 1000.0, 1260.0, 1600.0, 2500.0, 3227.0] | [960.0, 1300.0, 1700.0, 2200.0, 2996.0, 4000.0, 6000.0, 7946.0]
HV 16A | HV 16A | 16 | 0 | [10.0, 0.352, 0.164, 0.1, 0.0649, 0.0342, 0.01] | [10.0, 2.34, 0.722, 0.181, 0.1, 0.055, 0.0296, 0.01] | 0 | [48.0, 60.0, 65.0, 71.0, 80.0, 100.0, 162.0] | [96.0, 110.0, 125.0, 150.0, 168.0, 200.0, 250.0, 398.0]
HV 200A | HV 200A | 200 | 0 | [10.0, 4.267, 1.21, 0.403, 0.1, 0.058, 0.022, 0.01] | [10.0, 3.73, 1.654, 0.328, 0.1, 0.0531, 0.019, 0.01] | 0 | [600.0, 700.0, 900.0, 1150.0, 1665.0, 2000.0, 3000.0, 4313.0] | [1200.0, 1500.0, 1800.0, 2700.0, 3960.0, 5000.0, 7500.0, 10620.0]
HV 20A | HV 20A | 20 | 0 | [10.0, 1.3, 0.3, 0.155, 0.1, 0.0555, 0.023, 0.01] | [10.0, 1.3, 0.161, 0.1, 0.0611, 0.0399, 0.0141, 0.01] | 0 | [60.0, 70.0, 80.0, 87.0, 94.0, 110.0, 150.0, 216.0] | [120.0, 150.0, 200.0, 223.0, 260.0, 300.0, 450.0, 532.0]
HV 25A | HV 25A | 25 | 0 | [10.0, 2.512, 0.833, 0.299, 0.1, 0.0372, 0.0223, 0.01] | [10.0, 3.125, 0.597, 0.198, 0.1, 0.0378, 0.022, 0.01] | 0 | [75.0, 82.0, 90.0, 100.0, 124.0, 170.0, 200.0, 289.0] | [150.0, 170.0, 210.0, 250.0, 294.0, 400.0, 500.0, 711.0]
HV 31.5A | HV 31.5A | 31.5 | 0 | [10.0, 2.34, 0.722, 0.181, 0.1, 0.055, 0.0296, 0.01] | [10.0, 2.84, 0.368, 0.164, 0.1, 0.0621, 0.0378, 0.0195, 0.01] | 0 | [95.0, 110.0, 125.0, 150.0, 165.0, 200.0, 250.0, 390.0] | [189.0, 220.0, 300.0, 350.0, 393.0, 450.0, 530.0, 700.0, 960.0]
HV 40A | HV 40A | 40 | 0 | [10.0, 1.3, 0.161, 0.1, 0.0611, 0.0399, 0.0141, 0.01] | [10.0, 2.05, 0.369, 0.198, 0.1, 0.051, 0.0298, 0.01] | 0 | [120.0, 150.0, 200.0, 223.0, 260.0, 300.0, 450.0, 532.0] | [240.0, 300.0, 400.0, 450.0, 530.0, 650.0, 800.0, 1311.0]
HV 50A | HV 50A | 50 | 0 | [10.0, 3.215, 0.597, 0.198, 0.1, 0.0378, 0.022, 0.01] | [10.0, 3.64, 0.854, 0.281, 0.1, 0.0531, 0.022, 0.01] | 0 | [150.0, 170.0, 210.0, 250.0, 294.0, 400.0, 500.0, 711.0] | [300.0, 350.0, 450.0, 550.0, 700.0, 850.0, 1200.0, 1752.0]
HV 6.3A | HV 6.3A | 6.3 | 0 | [10.0, 1.39, 0.344, 0.168, 0.1, 0.056, 0.0263, 0.01] | [10.0, 1.711, 0.516, 0.198, 0.1, 0.0634, 0.0303, 0.01] | 0 | [19.0, 19.5, 20.4, 20.8, 22.0, 25.0, 32.0, 48.0] | [38.0, 40.0, 43.0, 48.0, 53.0, 60.0, 75.0, 118.0]
HV 63A | HV 63A | 63 | 0 | [10.0, 2.84, 0.368, 0.164, 0.1, 0.0621, 0.0378, 0.0195, 0.01] | [10.0, 1.82, 0.344, 0.1, 0.0467, 0.0269, 0.01] | 0 | [189.0, 220.0, 300.0, 350.0, 393.0, 450.0, 530.0, 700.0, 961.0] | [378.0, 500.0, 700.0, 934.0, 1200.0, 1500.0, 2366.0]
HV 80A | HV 80A | 80 | 0 | [10.0, 2.05, 0.369, 0.198, 0.1, 0.051, 0.0298, 0.01] | [10.0, 4.15, 1.03, 0.198, 0.1, 0.051, 0.0172, 0.01] | 0 | [240.0, 300.0, 400.0, 450.0, 530.0, 650.0, 800.0, 1311.0] | [480.0, 550.0, 700.0, 1000.0, 1260.0, 1600.0, 2500.0, 3227.0]
Siemens NH-1-100 | Siemens NH-1-100 | 100 | [5400.0, 2000.0, 400.0, 20.0, 1.0, 0.2, 0.012, 0.004] | 0 | 0 | [150.0, 190.0, 250.0, 430.0, 900.0, 1250.0, 2700.0, 3600.0] | 0 | 0
Siemens NH-1-125 | Siemens NH-1-125 | 125 | [4800.0, 120.0, 7.0, 0.1, 0.004] | 0 | 0 | [180.0, 400.0, 740.0, 2000.0, 4250.0] | 0 | 0
Siemens NH-1-16 | Siemens NH-1-16 | 16 | [4000.0, 400.0, 2.0, 0.1, 0.04, 0.01] | 0 | 0 | [26.0, 35.0, 75.0, 150.0, 200.0, 300.0] | 0 | 0
Siemens NH-1-160 | Siemens NH-1-160 | 160 | [4800.0, 120.0, 7.0, 0.1, 0.004] | 0 | 0 | [210.0, 500.0, 900.0, 2300.0, 5000.0] | 0 | 0
Siemens NH-1-25 | Siemens NH-1-25 | 25 | [4000.0, 1000.0, 10.0, 0.2, 0.02, 0.01] | 0 | 0 | [40.0, 50.0, 100.0, 210.0, 400.0, 500.0] | 0 | 0
Siemens NH-1-50 | Siemens NH-1-50 | 50 | [4000.0, 40.0, 4.0, 1.0, 0.02, 0.01] | 0 | 0 | [86.0, 200.0, 300.0, 400.0, 1000.0, 1280.0] | 0 | 0
Siemens NH-1-63 | Siemens NH-1-63 | 63 | [4000.0, 100.0, 10.0, 2.0, 0.04, 0.01] | 0 | 0 | [100.0, 200.0, 300.0, 400.0, 1000.0, 1500.0] | 0 | 0
Siemens NH-1-80 | Siemens NH-1-80 | 80 | [4800.0, 120.0, 7.0, 0.1, 0.01] | 0 | 0 | [150.58, 250.0, 450.0, 1150.0, 2470.0] | 0 | 0
Siemens NH-2-1000 | Siemens NH-2-1000 | 1000 | [4800.0, 120.0, 7.0, 0.1, 0.004] | 0 | 0 | [1900.0, 3500.0, 8400.0, 24000.0, 52000.0] | 0 | 0
Siemens NH-2-200 | Siemens NH-2-200 | 200 | [4800.0, 120.0, 7.0, 0.1, 0.004] | 0 | 0 | [280.0, 650.0, 1200.0, 3000.0, 7000.0] | 0 | 0
Siemens NH-2-224 | Siemens NH-2-224 | 224 | [4800.0, 120.0, 7.0, 0.2, 0.04, 0.004] | 0 | 0 | [400.0, 750.0, 1453.0, 3025.0, 4315.0, 7600.0] | 0 | 0
Siemens NH-2-250 | Siemens NH-2-250 | 250 | [4800.0, 120.0, 7.0, 0.1, 0.004] | 0 | 0 | [450.0, 800.0, 1650.0, 4000.0, 8500.0] | 0 | 0
Siemens NH-2-315 | Siemens NH-2-315 | 315 | [4800.0, 120.0, 7.0, 0.1, 0.004] | 0 | 0 | [550.0, 920.0, 1900.0, 5000.0, 11000.0] | 0 | 0
Siemens NH-2-355 | Siemens NH-2-355 | 355 | [4800.0, 120.0, 6.0, 0.1, 0.004] | 0 | 0 | [650.0, 1116.27, 2350.0, 5840.0, 12790.0] | 0 | 0
Siemens NH-2-400 | Siemens NH-2-400 | 400 | [4800.0, 120.0, 7.0, 0.1, 0.004] | 0 | 0 | [720.0, 1350.0, 2800.0, 6500.0, 15000.0] | 0 | 0
Siemens NH-2-425 | Siemens NH-2-425 | 425 | [4800.0, 120.0, 7.0, 0.1, 0.004] | 0 | 0 | [850.0, 1500.0, 3050.0, 7500.0, 16500.0] | 0 | 0
Siemens NH-2-630 | Siemens NH-2-630 | 630 | [4800.0, 120.0, 7.0, 0.1, 0.004] | 0 | 0 | [1200.0, 2000.0, 4800.0, 12000.0, 26000.0] | 0 | 0

## dtypes
| element | column | dtype
0 | bus | name | object
1 | bus | vn_kv | float64
2 | bus | type | object
3 | bus | zone | object
4 | bus | in_service | bool
5 | load | name | object
6 | load | bus | uint32
7 | load | p_mw | float64
8 | load | q_mvar | float64
9 | load | const_z_percent | float64
10 | load | const_i_percent | float64
11 | load | sn_mva | float64
12 | load | scaling | float64
13 | load | in_service | bool
14 | load | type | object
15 | ext_grid | name | object
16 | ext_grid | bus | uint32
17 | ext_grid | vm_pu | float64
18 | ext_grid | va_degree | float64
19 | ext_grid | slack_weight | float64
20 | ext_grid | in_service | bool
21 | line | name | object
22 | line | std_type | object
23 | line | from_bus | uint32
24 | line | to_bus | uint32
25 | line | length_km | float64
26 | line | r_ohm_per_km | float64
27 | line | x_ohm_per_km | float64
28 | line | c_nf_per_km | float64
29 | line | g_us_per_km | float64
30 | line | max_i_ka | float64
31 | line | df | float64
32 | line | parallel | uint32
33 | line | type | object
34 | line | in_service | bool
35 | trafo | name | object
36 | trafo | std_type | object
37 | trafo | hv_bus | uint32
38 | trafo | lv_bus | uint32
39 | trafo | sn_mva | float64
40 | trafo | vn_hv_kv | float64
41 | trafo | vn_lv_kv | float64
42 | trafo | vk_percent | float64
43 | trafo | vkr_percent | float64
44 | trafo | pfe_kw | float64
45 | trafo | i0_percent | float64
46 | trafo | shift_degree | float64
47 | trafo | tap_side | object
48 | trafo | tap_neutral | int32
49 | trafo | tap_min | int32
50 | trafo | tap_max | int32
51 | trafo | tap_step_percent | float64
52 | trafo | tap_step_degree | float64
53 | trafo | tap_pos | int32
54 | trafo | tap_phase_shifter | bool
55 | trafo | parallel | uint32
56 | trafo | df | float64
57 | trafo | in_service | bool
58 | line_geodata | coords | object
59 | bus_geodata | x | float64
60 | bus_geodata | y | float64
61 | bus_geodata | coords | object

## parameters
| version | format_version | converged | OPF_converged | name | f_hz | sn_mva
0 | 2.14.6 | 2.14.0 | FALSE | FALSE |  | 50 | 1