## bus
| name | vn_kv | type | zone | in_service
0 | bus_LV_4726-14_0_5_node_0 | 0.4 | n |  | TRUE
1 | bus_LV_4726-14_0_5_node_1 | 0.4 | n |  | TRUE
2 | bus_LV_4726-14_0_5_node_2 | 0.4 | n |  | TRUE
3 | bus_LV_4726-14_0_5_node_9 | 0.4 | n |  | TRUE
4 | bus_LV_4726-14_0_5_node_3 | 0.4 | n |  | TRUE
5 | bus_LV_4726-14_0_5_node_6 | 0.4 | n |  | TRUE
6 | bus_LV_4726-14_0_5_node_4 | 0.4 | n |  | TRUE
7 | bus_LV_4726-14_0_5_node_5 | 0.4 | n |  | TRUE
8 | bus_LV_4726-14_0_5_node_7 | 0.4 | n |  | TRUE
9 | bus_LV_4726-14_0_5_node_8 | 0.4 | n |  | TRUE
10 | bus_LV_4726-14_0_5_node_31 | 0.4 | n |  | TRUE
11 | bus_LV_4726-14_0_5_node_80 | 0.4 | n |  | TRUE
12 | bus_LV_4726-14_0_5_node_32 | 0.4 | n |  | TRUE
13 | bus_LV_4726-14_0_5_node_81 | 0.4 | n |  | TRUE
14 | bus_LV_4726-14_0_5_node_10 | 0.4 | n |  | TRUE
15 | bus_LV_4726-14_0_5_node_11 | 0.4 | n |  | TRUE
16 | bus_LV_4726-14_0_5_node_13 | 0.4 | n |  | TRUE
17 | bus_LV_4726-14_0_5_node_51 | 0.4 | n |  | TRUE
18 | bus_LV_4726-14_0_5_node_50 | 0.4 | n |  | TRUE
19 | bus_LV_4726-14_0_5_node_14 | 0.4 | n |  | TRUE
20 | bus_LV_4726-14_0_5_node_15 | 0.4 | n |  | TRUE
21 | bus_LV_4726-14_0_5_node_16 | 0.4 | n |  | TRUE
22 | bus_LV_4726-14_0_5_node_17 | 0.4 | n |  | TRUE
23 | bus_LV_4726-14_0_5_node_18 | 0.4 | n |  | TRUE
24 | bus_LV_4726-14_0_5_node_19 | 0.4 | n |  | TRUE
25 | bus_LV_4726-14_0_5_node_21 | 0.4 | n |  | TRUE
26 | bus_LV_4726-14_0_5_node_23 | 0.4 | n |  | TRUE
27 | bus_LV_4726-14_0_5_node_20 | 0.4 | n |  | TRUE
28 | bus_LV_4726-14_0_5_node_22 | 0.4 | n |  | TRUE
29 | bus_LV_4726-14_0_5_node_24 | 0.4 | n |  | TRUE
30 | bus_LV_4726-14_0_5_node_25 | 0.4 | n |  | TRUE
31 | bus_LV_4726-14_0_5_node_69 | 0.4 | n |  | TRUE
32 | bus_LV_4726-14_0_5_node_54 | 0.4 | n |  | TRUE
33 | bus_LV_4726-14_0_5_node_52 | 0.4 | n |  | TRUE
34 | bus_LV_4726-14_0_5_node_78 | 0.4 | n |  | TRUE
35 | bus_LV_4726-14_0_5_node_70 | 0.4 | n |  | TRUE
36 | bus_LV_4726-14_0_5_node_49 | 0.4 | n |  | TRUE
37 | bus_LV_4726-14_0_5_node_53 | 0.4 | n |  | TRUE
38 | bus_LV_4726-14_0_5_node_79 | 0.4 | n |  | TRUE
39 | bus_LV_4726-14_0_5_node_77 | 0.4 | n |  | TRUE
40 | bus_LV_4726-14_0_5_node_26 | 0.4 | n |  | TRUE
41 | bus_LV_4726-14_0_5_node_27 | 0.4 | n |  | TRUE
42 | bus_LV_4726-14_0_5_node_28 | 0.4 | n |  | TRUE
43 | bus_LV_4726-14_0_5_node_29 | 0.4 | n |  | TRUE
44 | bus_LV_4726-14_0_5_node_30 | 0.4 | n |  | TRUE
45 | bus_LV_4726-14_0_5_node_33 | 0.4 | n |  | TRUE
46 | bus_LV_4726-14_0_5_node_35 | 0.4 | n |  | TRUE
47 | bus_LV_4726-14_0_5_node_34 | 0.4 | n |  | TRUE
48 | bus_LV_4726-14_0_5_node_47 | 0.4 | n |  | TRUE
49 | bus_LV_4726-14_0_5_node_48 | 0.4 | n |  | TRUE
50 | bus_LV_4726-14_0_5_node_46 | 0.4 | n |  | TRUE
51 | bus_LV_4726-14_0_5_node_36 | 0.4 | n |  | TRUE
52 | bus_LV_4726-14_0_5_node_37 | 0.4 | n |  | TRUE
53 | bus_LV_4726-14_0_5_node_38 | 0.4 | n |  | TRUE
54 | bus_LV_4726-14_0_5_node_39 | 0.4 | n |  | TRUE
55 | bus_LV_4726-14_0_5_node_40 | 0.4 | n |  | TRUE
56 | bus_LV_4726-14_0_5_node_59 | 0.4 | n |  | TRUE
57 | bus_LV_4726-14_0_5_node_58 | 0.4 | n |  | TRUE
58 | bus_LV_4726-14_0_5_node_41 | 0.4 | n |  | TRUE
59 | bus_LV_4726-14_0_5_node_42 | 0.4 | n |  | TRUE
60 | bus_LV_4726-14_0_5_node_43 | 0.4 | n |  | TRUE
61 | bus_LV_4726-14_0_5_node_44 | 0.4 | n |  | TRUE
62 | bus_LV_4726-14_0_5_node_45 | 0.4 | n |  | TRUE
63 | bus_LV_4726-14_0_5_node_60 | 0.4 | n |  | TRUE
64 | bus_LV_4726-14_0_5_node_61 | 0.4 | n |  | TRUE
65 | bus_LV_4726-14_0_5_node_55 | 0.4 | n |  | TRUE
66 | bus_LV_4726-14_0_5_node_56 | 0.4 | n |  | TRUE
67 | bus_LV_4726-14_0_5_node_57 | 0.4 | n |  | TRUE
68 | bus_LV_4726-14_0_5_node_82 | 0.4 | n |  | TRUE
69 | bus_LV_4726-14_0_5_node_83 | 0.4 | n |  | TRUE
70 | bus_LV_4726-14_0_5_node_62 | 0.4 | n |  | TRUE
71 | bus_LV_4726-14_0_5_node_63 | 0.4 | n |  | TRUE
72 | bus_LV_4726-14_0_5_node_64 | 0.4 | n |  | TRUE
73 | bus_LV_4726-14_0_5_node_72 | 0.4 | n |  | TRUE
74 | bus_LV_4726-14_0_5_node_73 | 0.4 | n |  | TRUE
75 | bus_LV_4726-14_0_5_node_65 | 0.4 | n |  | TRUE
76 | bus_LV_4726-14_0_5_node_66 | 0.4 | n |  | TRUE
77 | bus_LV_4726-14_0_5_node_67 | 0.4 | n |  | TRUE
78 | bus_LV_4726-14_0_5_node_68 | 0.4 | n |  | TRUE
79 | bus_LV_4726-14_0_5_node_71 | 0.4 | n |  | TRUE
80 | bus_LV_4726-14_0_5_node_74 | 0.4 | n |  | TRUE
81 | bus_LV_4726-14_0_5_node_75 | 0.4 | n |  | TRUE
82 | bus_LV_4726-14_0_5_node_76 | 0.4 | n |  | TRUE
83 | bus_LV_4726-14_0_5_node_84 | 0.4 | n |  | TRUE
84 | bus_MV_35_0_node_184 | 20 | n |  | TRUE

## load
| name | bus | p_mw | q_mvar | const_z_percent | const_i_percent | sn_mva | scaling | in_service | type
0 | LV_4726-14_0_5_load_0 | 0 | 0.056276 | 0.014104 | 0 | 0 |  | 1 | TRUE | wye
1 | LV_4726-14_0_5_load_1 | 1 | 0.0047081 | 0.00118 | 0 | 0 |  | 1 | TRUE | wye
2 | LV_4726-14_0_5_load_2 | 2 | 0.019104 | 0.0047878 | 0 | 0 |  | 1 | TRUE | wye
3 | LV_4726-14_0_5_load_9 | 3 | 0.0076902 | 0.0019274 | 0 | 0 |  | 1 | TRUE | wye
4 | LV_4726-14_0_5_load_4 | 6 | 0.00055477 | 0.00013904 | 0 | 0 |  | 1 | TRUE | wye
5 | LV_4726-14_0_5_load_5 | 7 | 0.00032269 | 8.0873e-05 | 0 | 0 |  | 1 | TRUE | wye
6 | LV_4726-14_0_5_load_7 | 8 | 0.00040153 | 0.00010063 | 0 | 0 |  | 1 | TRUE | wye
7 | LV_4726-14_0_5_load_31 | 10 | 0.00036414 | 9.1262e-05 | 0 | 0 |  | 1 | TRUE | wye
8 | LV_4726-14_0_5_load_80 | 11 | 0.0005827 | 0.00014604 | 0 | 0 |  | 1 | TRUE | wye
9 | LV_4726-14_0_5_load_32 | 12 | 0.00028445 | 7.129e-05 | 0 | 0 |  | 1 | TRUE | wye
10 | LV_4726-14_0_5_load_81 | 13 | 0.00040166 | 0.00010066 | 0 | 0 |  | 1 | TRUE | wye
11 | LV_4726-14_0_5_load_10 | 14 | 0.0025692 | 0.00064389 | 0 | 0 |  | 1 | TRUE | wye
12 | LV_4726-14_0_5_load_11 | 15 | 0.0016887 | 0.00042324 | 0 | 0 |  | 1 | TRUE | wye
13 | LV_4726-14_0_5_load_50 | 18 | 0.0012229 | 0.00030649 | 0 | 0 |  | 1 | TRUE | wye
14 | LV_4726-14_0_5_load_14 | 19 | 0.0019853 | 0.00049757 | 0 | 0 |  | 1 | TRUE | wye
15 | LV_4726-14_0_5_load_15 | 20 | 0.007272 | 0.0018225 | 0 | 0 |  | 1 | TRUE | wye
16 | LV_4726-14_0_5_load_17 | 22 | 0.0026521 | 0.00066467 | 0 | 0 |  | 1 | TRUE | wye
17 | LV_4726-14_0_5_load_18 | 23 | 0.003127 | 0.00078371 | 0 | 0 |  | 1 | TRUE | wye
18 | LV_4726-14_0_5_load_19 | 24 | 0.00092403 | 0.00023158 | 0 | 0 |  | 1 | TRUE | wye
19 | LV_4726-14_0_5_load_23 | 26 | 0.0019092 | 0.00047848 | 0 | 0 |  | 1 | TRUE | wye
20 | LV_4726-14_0_5_load_20 | 27 | 0.0041456 | 0.001039 | 0 | 0 |  | 1 | TRUE | wye
21 | LV_4726-14_0_5_load_25 | 30 | 0.0016805 | 0.00042118 | 0 | 0 |  | 1 | TRUE | wye
22 | LV_4726-14_0_5_load_69 | 31 | 0.0019863 | 0.00049781 | 0 | 0 |  | 1 | TRUE | wye
23 | LV_4726-14_0_5_load_54 | 32 | 0.0040737 | 0.001021 | 0 | 0 |  | 1 | TRUE | wye
24 | LV_4726-14_0_5_load_52 | 33 | 0.0016517 | 0.00041396 | 0 | 0 |  | 1 | TRUE | wye
25 | LV_4726-14_0_5_load_49 | 36 | 0.0018485 | 0.00046327 | 0 | 0 |  | 1 | TRUE | wye
26 | LV_4726-14_0_5_load_53 | 37 | 0.0026032 | 0.00065242 | 0 | 0 |  | 1 | TRUE | wye
27 | LV_4726-14_0_5_load_79 | 38 | 0.0042822 | 0.0010732 | 0 | 0 |  | 1 | TRUE | wye
28 | LV_4726-14_0_5_load_77 | 39 | 0.0022377 | 0.00056083 | 0 | 0 |  | 1 | TRUE | wye
29 | LV_4726-14_0_5_load_26 | 40 | 0.001988 | 0.00049823 | 0 | 0 |  | 1 | TRUE | wye
30 | LV_4726-14_0_5_load_27 | 41 | 0.0020586 | 0.00051592 | 0 | 0 |  | 1 | TRUE | wye
31 | LV_4726-14_0_5_load_28 | 42 | 0.0019036 | 0.00047709 | 0 | 0 |  | 1 | TRUE | wye
32 | LV_4726-14_0_5_load_29 | 43 | 0.0014219 | 0.00035637 | 0 | 0 |  | 1 | TRUE | wye
33 | LV_4726-14_0_5_load_30 | 44 | 0.0020955 | 0.00052519 | 0 | 0 |  | 1 | TRUE | wye
34 | LV_4726-14_0_5_load_33 | 45 | 0.0017237 | 0.00043201 | 0 | 0 |  | 1 | TRUE | wye
35 | LV_4726-14_0_5_load_35 | 46 | 0.0027342 | 0.00068525 | 0 | 0 |  | 1 | TRUE | wye
36 | LV_4726-14_0_5_load_34 | 47 | 0.0020027 | 0.00050193 | 0 | 0 |  | 1 | TRUE | wye
37 | LV_4726-14_0_5_load_48 | 49 | 0.00025689 | 6.4383e-05 | 0 | 0 |  | 1 | TRUE | wye
38 | LV_4726-14_0_5_load_46 | 50 | 0.00096934 | 0.00024294 | 0 | 0 |  | 1 | TRUE | wye
39 | LV_4726-14_0_5_load_36 | 51 | 0.0012448 | 0.00031197 | 0 | 0 |  | 1 | TRUE | wye
40 | LV_4726-14_0_5_load_37 | 52 | 0.00080879 | 0.0002027 | 0 | 0 |  | 1 | TRUE | wye
41 | LV_4726-14_0_5_load_39 | 54 | 0.0036494 | 0.00091463 | 0 | 0 |  | 1 | TRUE | wye
42 | LV_4726-14_0_5_load_59 | 56 | 0.0020095 | 0.00050364 | 0 | 0 |  | 1 | TRUE | wye
43 | LV_4726-14_0_5_load_58 | 57 | 0.001747 | 0.00043783 | 0 | 0 |  | 1 | TRUE | wye
44 | LV_4726-14_0_5_load_41 | 58 | 0.0032113 | 0.00080483 | 0 | 0 |  | 1 | TRUE | wye
45 | LV_4726-14_0_5_load_42 | 59 | 0.0019333 | 0.00048454 | 0 | 0 |  | 1 | TRUE | wye
46 | LV_4726-14_0_5_load_44 | 61 | 0.0019219 | 0.00048166 | 0 | 0 |  | 1 | TRUE | wye
47 | LV_4726-14_0_5_load_45 | 62 | 0.0031769 | 0.00079621 | 0 | 0 |  | 1 | TRUE | wye
48 | LV_4726-14_0_5_load_61 | 64 | 0.0032874 | 0.00082389 | 0 | 0 |  | 1 | TRUE | wye
49 | LV_4726-14_0_5_load_55 | 65 | 0.0010289 | 0.00025787 | 0 | 0 |  | 1 | TRUE | wye
50 | LV_4726-14_0_5_load_56 | 66 | 0.00071124 | 0.00017825 | 0 | 0 |  | 1 | TRUE | wye
51 | LV_4726-14_0_5_load_83 | 69 | 0.0014286 | 0.00035803 | 0 | 0 |  | 1 | TRUE | wye
52 | LV_4726-14_0_5_load_62 | 70 | 0.002193 | 0.00054961 | 0 | 0 |  | 1 | TRUE | wye
53 | LV_4726-14_0_5_load_63 | 71 | 0.0026399 | 0.00066163 | 0 | 0 |  | 1 | TRUE | wye
54 | LV_4726-14_0_5_load_64 | 72 | 0.0012464 | 0.00031237 | 0 | 0 |  | 1 | TRUE | wye
55 | LV_4726-14_0_5_load_72 | 73 | 0.00071539 | 0.00017929 | 0 | 0 |  | 1 | TRUE | wye
56 | LV_4726-14_0_5_load_65 | 75 | 0.0024983 | 0.00062614 | 0 | 0 |  | 1 | TRUE | wye
57 | LV_4726-14_0_5_load_66 | 76 | 0.0029856 | 0.00074827 | 0 | 0 |  | 1 | TRUE | wye
58 | LV_4726-14_0_5_load_67 | 77 | 0.00046273 | 0.00011597 | 0 | 0 |  | 1 | TRUE | wye
59 | LV_4726-14_0_5_load_68 | 78 | 0.00071182 | 0.0001784 | 0 | 0 |  | 1 | TRUE | wye
60 | LV_4726-14_0_5_load_71 | 79 | 0.0063107 | 0.0015816 | 0 | 0 |  | 1 | TRUE | wye
61 | LV_4726-14_0_5_load_74 | 80 | 0.0020955 | 0.00052518 | 0 | 0 |  | 1 | TRUE | wye
62 | LV_4726-14_0_5_load_75 | 81 | 0.0022666 | 0.00056806 | 0 | 0 |  | 1 | TRUE | wye
63 | LV_4726-14_0_5_load_76 | 82 | 0.0014529 | 0.00036413 | 0 | 0 |  | 1 | TRUE | wye
64 | LV_4726-14_0_5_load_84 | 83 | 0.00038153 | 9.562e-05 | 0 | 0 |  | 1 | TRUE | wye

## ext_grid
| name | bus | vm_pu | va_degree | slack_weight | in_service
0 |  | 48 | 1 | 0 | 1 | TRUE

## line
| name | std_type | from_bus | to_bus | length_km | r_ohm_per_km | x_ohm_per_km | c_nf_per_km | g_us_per_km | max_i_ka | df | parallel | type | in_service
0 | LV_4726-14_0_5_line_0 | NAYY 4x150 SE | 0 | 1 | 0.013893 | 0.208 | 0.08 | 261 | 0 | 0.27 | 1 | 1 | cs | TRUE
1 | LV_4726-14_0_5_line_1 | NAYY 4x150 SE | 1 | 2 | 0.0019592 | 0.208 | 0.08 | 261 | 0 | 0.27 | 1 | 1 | cs | TRUE
2 | LV_4726-14_0_5_line_2 | NAYY 4x150 SE | 2 | 4 | 0.0015184 | 0.208 | 0.08 | 261 | 0 | 0.27 | 1 | 1 | cs | TRUE
3 | LV_4726-14_0_5_line_3 | NAYY 4x150 SE | 3 | 4 | 0.12565 | 0.208 | 0.08 | 261 | 0 | 0.27 | 1 | 1 | cs | TRUE
4 | LV_4726-14_0_5_line_4 | NAYY 4x150 SE | 3 | 5 | 0.022914 | 0.208 | 0.08 | 261 | 0 | 0.27 | 1 | 1 | cs | TRUE
5 | LV_4726-14_0_5_line_5 | NAYY 4x150 SE | 5 | 9 | 0.060189 | 0.208 | 0.08 | 261 | 0 | 0.27 | 1 | 1 | cs | TRUE
6 | LV_4726-14_0_5_line_6 | NAYY 4x150 SE | 5 | 6 | 0.031041 | 0.208 | 0.08 | 261 | 0 | 0.27 | 1 | 2 | cs | TRUE
7 | LV_4726-14_0_5_line_7 | NAYY 4x150 SE | 6 | 7 | 0.030418 | 0.208 | 0.08 | 261 | 0 | 0.27 | 1 | 2 | cs | TRUE
8 | LV_4726-14_0_5_line_8 | NAYY 4x150 SE | 7 | 8 | 0.012106 | 0.208 | 0.08 | 261 | 0 | 0.27 | 1 | 2 | cs | TRUE
9 | LV_4726-14_0_5_line_9 | NAYY 4x150 SE | 8 | 10 | 0.013448 | 0.208 | 0.08 | 261 | 0 | 0.27 | 1 | 2 | cs | TRUE
10 | LV_4726-14_0_5_line_10 | NAYY 4x150 SE | 9 | 11 | 0.035777 | 0.208 | 0.08 | 261 | 0 | 0.27 | 1 | 1 | cs | TRUE
11 | LV_4726-14_0_5_line_11 | NAYY 4x150 SE | 10 | 12 | 0.019104 | 0.208 | 0.08 | 261 | 0 | 0.27 | 1 | 2 | cs | TRUE
12 | LV_4726-14_0_5_line_12 | NAYY 4x150 SE | 11 | 13 | 0.010932 | 0.208 | 0.08 | 261 | 0 | 0.27 | 1 | 1 | cs | TRUE
13 | LV_4726-14_0_5_line_13 | NAYY 4x150 SE | 12 | 48 | 0.037972 | 0.208 | 0.08 | 261 | 0 | 0.27 | 1 | 2 | cs | TRUE
14 | LV_4726-14_0_5_line_14 | NAYY 4x150 SE | 14 | 15 | 0.049394 | 0.208 | 0.08 | 261 | 0 | 0.27 | 1 | 1 | cs | TRUE
15 | LV_4726-14_0_5_line_15 | NAYY 4x150 SE | 15 | 16 | 0.027603 | 0.208 | 0.08 | 261 | 0 | 0.27 | 1 | 1 | cs | TRUE
16 | LV_4726-14_0_5_line_16 | NAYY 4x150 SE | 16 | 17 | 0.090473 | 0.208 | 0.08 | 261 | 0 | 0.27 | 1 | 1 | cs | TRUE
17 | LV_4726-14_0_5_line_17 | NAYY 4x150 SE | 17 | 18 | 0.043887 | 0.208 | 0.08 | 261 | 0 | 0.27 | 1 | 1 | cs | TRUE
18 | LV_4726-14_0_5_line_18 | NAYY 4x150 SE | 18 | 23 | 0.0037645 | 0.208 | 0.08 | 261 | 0 | 0.27 | 1 | 1 | cs | TRUE
19 | LV_4726-14_0_5_line_19 | NAYY 4x150 SE | 19 | 20 | 0.023661 | 0.208 | 0.08 | 261 | 0 | 0.27 | 1 | 1 | cs | TRUE
20 | LV_4726-14_0_5_line_20 | NAYY 4x150 SE | 19 | 21 | 0.015957 | 0.208 | 0.08 | 261 | 0 | 0.27 | 1 | 1 | cs | TRUE
21 | LV_4726-14_0_5_line_21 | NAYY 4x150 SE | 20 | 22 | 0.014042 | 0.208 | 0.08 | 261 | 0 | 0.27 | 1 | 1 | cs | TRUE
22 | LV_4726-14_0_5_line_22 | NAYY 4x150 SE | 21 | 23 | 0.023492 | 0.208 | 0.08 | 261 | 0 | 0.27 | 1 | 1 | cs | TRUE
23 | LV_4726-14_0_5_line_23 | NAYY 4x150 SE | 21 | 24 | 0.025079 | 0.208 | 0.08 | 261 | 0 | 0.27 | 1 | 1 | cs | TRUE
24 | LV_4726-14_0_5_line_24 | NAYY 4x150 SE | 24 | 25 | 0.030689 | 0.208 | 0.08 | 261 | 0 | 0.27 | 1 | 1 | cs | TRUE
25 | LV_4726-14_0_5_line_25 | NAYY 4x150 SE | 25 | 26 | 0.016036 | 0.208 | 0.08 | 261 | 0 | 0.27 | 1 | 1 | cs | TRUE
26 | LV_4726-14_0_5_line_26 | NAYY 4x150 SE | 25 | 27 | 0.015236 | 0.208 | 0.08 | 261 | 0 | 0.27 | 1 | 1 | cs | TRUE
27 | LV_4726-14_0_5_line_27 | NAYY 4x150 SE | 26 | 31 | 0.018642 | 0.208 | 0.08 | 261 | 0 | 0.27 | 1 | 1 | cs | TRUE
28 | LV_4726-14_0_5_line_28 | NAYY 4x150 SE | 27 | 28 | 0.019754 | 0.208 | 0.08 | 261 | 0 | 0.27 | 1 | 1 | cs | TRUE
29 | LV_4726-14_0_5_line_29 | NAYY 4x150 SE | 28 | 29 | 0.004517 | 0.208 | 0.08 | 261 | 0 | 0.27 | 1 | 1 | cs | TRUE
30 | LV_4726-14_0_5_line_30 | NAYY 4x150 SE | 28 | 30 | 0.030438 | 0.208 | 0.08 | 261 | 0 | 0.27 | 1 | 1 | cs | TRUE
31 | LV_4726-14_0_5_line_31 | NAYY 4x150 SE | 29 | 32 | 0.020954 | 0.208 | 0.08 | 261 | 0 | 0.27 | 1 | 1 | cs | TRUE
32 | LV_4726-14_0_5_line_32 | NAYY 4x150 SE | 29 | 33 | 0.029198 | 0.208 | 0.08 | 261 | 0 | 0.27 | 1 | 1 | cs | TRUE
33 | LV_4726-14_0_5_line_33 | NAYY 4x150 SE | 30 | 34 | 0.0054079 | 0.208 | 0.08 | 261 | 0 | 0.27 | 1 | 1 | cs | TRUE
34 | LV_4726-14_0_5_line_34 | NAYY 4x150 SE | 31 | 35 | 0.039496 | 0.208 | 0.08 | 261 | 0 | 0.27 | 1 | 1 | cs | TRUE
35 | LV_4726-14_0_5_line_35 | NAYY 4x150 SE | 32 | 36 | 0.032451 | 0.208 | 0.08 | 261 | 0 | 0.27 | 1 | 1 | cs | TRUE
36 | LV_4726-14_0_5_line_36 | NAYY 4x150 SE | 33 | 37 | 0.0114 | 0.208 | 0.08 | 261 | 0 | 0.27 | 1 | 1 | cs | TRUE
37 | LV_4726-14_0_5_line_37 | NAYY 4x150 SE | 34 | 38 | 0.007803 | 0.208 | 0.08 | 261 | 0 | 0.27 | 1 | 1 | cs | TRUE
38 | LV_4726-14_0_5_line_38 | NAYY 4x150 SE | 34 | 39 | 0.0192 | 0.208 | 0.08 | 261 | 0 | 0.27 | 1 | 1 | cs | TRUE
39 | LV_4726-14_0_5_line_39 | NAYY 4x150 SE | 35 | 79 | 0.026926 | 0.208 | 0.08 | 261 | 0 | 0.27 | 1 | 1 | cs | TRUE
40 | LV_4726-14_0_5_line_40 | NAYY 4x150 SE | 36 | 45 | 0.00035796 | 0.208 | 0.08 | 261 | 0 | 0.27 | 1 | 1 | cs | TRUE
41 | LV_4726-14_0_5_line_41 | NAYY 4x150 SE | 37 | 55 | 0.0074519 | 0.208 | 0.08 | 261 | 0 | 0.27 | 1 | 1 | cs | TRUE
42 | LV_4726-14_0_5_line_42 | NAYY 4x150 SE | 39 | 81 | 0.0049754 | 0.208 | 0.08 | 261 | 0 | 0.27 | 1 | 1 | cs | TRUE
43 | LV_4726-14_0_5_line_43 | NAYY 4x150 SE | 40 | 41 | 0.021149 | 0.208 | 0.08 | 261 | 0 | 0.27 | 1 | 1 | cs | TRUE
44 | LV_4726-14_0_5_line_44 | NAYY 4x150 SE | 40 | 42 | 0.0025755 | 0.208 | 0.08 | 261 | 0 | 0.27 | 1 | 1 | cs | TRUE
45 | LV_4726-14_0_5_line_45 | NAYY 4x150 SE | 41 | 43 | 0.00077982 | 0.208 | 0.08 | 261 | 0 | 0.27 | 1 | 1 | cs | TRUE
46 | LV_4726-14_0_5_line_46 | NAYY 4x150 SE | 42 | 44 | 0.022497 | 0.208 | 0.08 | 261 | 0 | 0.27 | 1 | 1 | cs | TRUE
47 | LV_4726-14_0_5_line_47 | NAYY 4x150 SE | 43 | 45 | 0.026175 | 0.208 | 0.08 | 261 | 0 | 0.27 | 1 | 1 | cs | TRUE
48 | LV_4726-14_0_5_line_48 | NAYY 4x150 SE | 44 | 46 | 0.0072462 | 0.208 | 0.08 | 261 | 0 | 0.27 | 1 | 1 | cs | TRUE
49 | LV_4726-14_0_5_line_49 | NAYY 4x150 SE | 46 | 47 | 0.014247 | 0.208 | 0.08 | 261 | 0 | 0.27 | 1 | 1 | cs | TRUE
50 | LV_4726-14_0_5_line_50 | NAYY 4x150 SE | 48 | 49 | 0.019487 | 0.208 | 0.08 | 261 | 0 | 0.27 | 1 | 1 | cs | TRUE
51 | LV_4726-14_0_5_line_51 | NAYY 4x150 SE | 48 | 50 | 0.019723 | 0.208 | 0.08 | 261 | 0 | 0.27 | 1 | 2 | cs | TRUE
52 | LV_4726-14_0_5_line_52 | NAYY 4x150 SE | 49 | 65 | 0.010733 | 0.208 | 0.08 | 261 | 0 | 0.27 | 1 | 1 | cs | TRUE
53 | LV_4726-14_0_5_line_53 | NAYY 4x150 SE | 50 | 60 | 0.038531 | 0.208 | 0.08 | 261 | 0 | 0.27 | 1 | 2 | cs | TRUE
54 | LV_4726-14_0_5_line_54 | NAYY 4x150 SE | 51 | 52 | 0.0067513 | 0.208 | 0.08 | 261 | 0 | 0.27 | 1 | 1 | cs | TRUE
55 | LV_4726-14_0_5_line_55 | NAYY 4x150 SE | 51 | 53 | 0.016719 | 0.208 | 0.08 | 261 | 0 | 0.27 | 1 | 1 | cs | TRUE
56 | LV_4726-14_0_5_line_56 | NAYY 4x150 SE | 52 | 54 | 0.0084392 | 0.208 | 0.08 | 261 | 0 | 0.27 | 1 | 1 | cs | TRUE
57 | LV_4726-14_0_5_line_57 | NAYY 4x150 SE | 53 | 55 | 0.030597 | 0.208 | 0.08 | 261 | 0 | 0.27 | 1 | 1 | cs | TRUE
58 | LV_4726-14_0_5_line_58 | NAYY 4x150 SE | 55 | 56 | 0.023158 | 0.208 | 0.08 | 261 | 0 | 0.27 | 1 | 1 | cs | TRUE
59 | LV_4726-14_0_5_line_59 | NAYY 4x150 SE | 56 | 57 | 0.034001 | 0.208 | 0.08 | 261 | 0 | 0.27 | 1 | 1 | cs | TRUE
60 | LV_4726-14_0_5_line_60 | NAYY 4x150 SE | 57 | 63 | 0.0044767 | 0.208 | 0.08 | 261 | 0 | 0.27 | 1 | 1 | cs | TRUE
61 | LV_4726-14_0_5_line_61 | NAYY 4x150 SE | 58 | 59 | 0.00035039 | 0.208 | 0.08 | 261 | 0 | 0.27 | 1 | 1 | cs | TRUE
62 | LV_4726-14_0_5_line_62 | NAYY 4x150 SE | 58 | 60 | 0.015126 | 0.208 | 0.08 | 261 | 0 | 0.27 | 1 | 1 | cs | TRUE
63 | LV_4726-14_0_5_line_63 | NAYY 4x150 SE | 59 | 61 | 0.020639 | 0.208 | 0.08 | 261 | 0 | 0.27 | 1 | 1 | cs | TRUE
64 | LV_4726-14_0_5_line_64 | NAYY 4x150 SE | 60 | 62 | 0.030956 | 0.208 | 0.08 | 261 | 0 | 0.27 | 1 | 2 | cs | TRUE
65 | LV_4726-14_0_5_line_65 | NAYY 4x150 SE | 62 | 63 | 0.019375 | 0.208 | 0.08 | 261 | 0 | 0.27 | 1 | 2 | cs | TRUE
66 | LV_4726-14_0_5_line_66 | NAYY 4x150 SE | 63 | 64 | 0.023612 | 0.208 | 0.08 | 261 | 0 | 0.27 | 1 | 1 | cs | TRUE
67 | LV_4726-14_0_5_line_67 | NAYY 4x150 SE | 64 | 70 | 0.023741 | 0.208 | 0.08 | 261 | 0 | 0.27 | 1 | 1 | cs | TRUE
68 | LV_4726-14_0_5_line_68 | NAYY 4x150 SE | 65 | 66 | 0.0027475 | 0.208 | 0.08 | 261 | 0 | 0.27 | 1 | 1 | cs | TRUE
69 | LV_4726-14_0_5_line_69 | NAYY 4x150 SE | 66 | 67 | 0.033531 | 0.208 | 0.08 | 261 | 0 | 0.27 | 1 | 1 | cs | TRUE
70 | LV_4726-14_0_5_line_70 | NAYY 4x150 SE | 67 | 68 | 0.004296 | 0.208 | 0.08 | 261 | 0 | 0.27 | 1 | 1 | cs | TRUE
71 | LV_4726-14_0_5_line_71 | NAYY 4x150 SE | 68 | 69 | 0.054313 | 0.208 | 0.08 | 261 | 0 | 0.27 | 1 | 1 | cs | TRUE
72 | LV_4726-14_0_5_line_72 | NAYY 4x150 SE | 69 | 83 | 0.021535 | 0.208 | 0.08 | 261 | 0 | 0.27 | 1 | 1 | cs | TRUE
73 | LV_4726-14_0_5_line_73 | NAYY 4x150 SE | 71 | 72 | 0.024354 | 0.208 | 0.08 | 261 | 0 | 0.27 | 1 | 1 | cs | TRUE
74 | LV_4726-14_0_5_line_74 | NAYY 4x150 SE | 72 | 73 | 0.0044193 | 0.208 | 0.08 | 261 | 0 | 0.27 | 1 | 1 | cs | TRUE
75 | LV_4726-14_0_5_line_75 | NAYY 4x150 SE | 73 | 74 | 0.033023 | 0.208 | 0.08 | 261 | 0 | 0.27 | 1 | 1 | cs | TRUE
76 | LV_4726-14_0_5_line_76 | NAYY 4x150 SE | 74 | 80 | 0.034798 | 0.208 | 0.08 | 261 | 0 | 0.27 | 1 | 1 | cs | TRUE
77 | LV_4726-14_0_5_line_77 | NAYY 4x150 SE | 74 | 81 | 0.016708 | 0.208 | 0.08 | 261 | 0 | 0.27 | 1 | 1 | cs | TRUE
78 | LV_4726-14_0_5_line_78 | NAYY 4x150 SE | 75 | 76 | 0.0048063 | 0.208 | 0.08 | 261 | 0 | 0.27 | 1 | 1 | cs | TRUE
79 | LV_4726-14_0_5_line_79 | NAYY 4x150 SE | 75 | 77 | 0.033786 | 0.208 | 0.08 | 261 | 0 | 0.27 | 1 | 1 | cs | TRUE
80 | LV_4726-14_0_5_line_80 | NAYY 4x150 SE | 76 | 78 | 0.0015072 | 0.208 | 0.08 | 261 | 0 | 0.27 | 1 | 1 | cs | TRUE
81 | LV_4726-14_0_5_line_81 | NAYY 4x150 SE | 78 | 79 | 0.019205 | 0.208 | 0.08 | 261 | 0 | 0.27 | 1 | 1 | cs | TRUE
82 | LV_4726-14_0_5_line_82 | NAYY 4x150 SE | 80 | 82 | 0.011553 | 0.208 | 0.08 | 261 | 0 | 0.27 | 1 | 1 | cs | TRUE

## trafo
| name | std_type | hv_bus | lv_bus | sn_mva | vn_hv_kv | vn_lv_kv | vk_percent | vkr_percent | pfe_kw | i0_percent | shift_degree | tap_side | tap_neutral | tap_min | tap_max | tap_step_percent | tap_step_degree | tap_pos | tap_phase_shifter | parallel | df | in_service
0 | LV_4726-14_0_5_trafo_47 | 0.25 MVA 20/0.4 kV | 84 | 48 | 0.25 | 20 | 0.4 | 6 | 1.44 | 0.8 | 0.32 | 150 | hv | 0 | -2 | 2 | 2.5 | 0 | 0 | FALSE | 1 | 1 | TRUE

## line_geodata
| x0 | y0 | x1 | y1 | x2 | y2 | x3 | y3 | x4 | y4 | x5 | y5 | x6 | y6
0 | 2715771.3752 | 1254953.6641 | 2715762.1962 | 1254943.2349
1 | 2715760.9017 | 1254941.7642 | 2715762.1962 | 1254943.2349
2 | 2715759.8985 | 1254940.6243 | 2715760.9017 | 1254941.7642
3 | 2715677.4179 | 1254845.838 | 2715759.8985 | 1254940.6243
4 | 2715662.4455 | 1254828.4918 | 2715677.4179 | 1254845.838
5 | 2715662.4455 | 1254828.4918 | 2715655.5496 | 1254836.1748 | 2715625.0924 | 1254875.7359
6 | 2715662.4455 | 1254828.4918 | 2715642.9262 | 1254804.3555
7 | 2715623.7988 | 1254780.7038 | 2715642.9262 | 1254804.3555
8 | 2715616.1862 | 1254771.2906 | 2715623.7988 | 1254780.7038
9 | 2715616.1862 | 1254771.2906 | 2715607.7298 | 1254760.834
10 | 2715625.0924 | 1254875.7359 | 2715607.6765 | 1254844.4841
11 | 2715607.7298 | 1254760.834 | 2715597.2571 | 1254747.8841 | 2715596.1118 | 1254745.7186
12 | 2715602.3551 | 1254834.9352 | 2715607.6765 | 1254844.4841
13 | 2715578.3589 | 1254712.1516 | 2715596.1118 | 1254745.7186
14 | 2715631.7525 | 1254288.0333 | 2715628.9943 | 1254287.5246 | 2715623.2872 | 1254287.2463 | 2715612.7686 | 1254287.9749 | 2715594.7761 | 1254290.0255 | 2715582.6243 | 1254291.3376
15 | 2715555.1805 | 1254294.3009 | 2715582.6243 | 1254291.3376
16 | 2715478.3849 | 1254342.1326 | 2715555.1805 | 1254294.3009
17 | 2715478.3849 | 1254342.1326 | 2715483.4872 | 1254364.1173 | 2715486.837 | 1254385.1703
18 | 2715486.837 | 1254385.1703 | 2715487.117 | 1254386.9296 | 2715487.3211 | 1254388.9021
19 | 2715505.6022 | 1254410.5456 | 2715519.5035 | 1254409.0355 | 2715522.5785 | 1254409.6181 | 2715523.5033 | 1254412.4942 | 2715523.9766 | 1254415.9891
20 | 2715489.739 | 1254412.2689 | 2715505.6022 | 1254410.5456
21 | 2715525.8609 | 1254429.9043 | 2715523.9766 | 1254415.9891
22 | 2715489.739 | 1254412.2689 | 2715487.3211 | 1254388.9021
23 | 2715489.739 | 1254412.2689 | 2715492.1443 | 1254437.2326
24 | 2715497.901 | 1254467.3191 | 2715493.0272 | 1254446.3952 | 2715492.1443 | 1254437.2326
25 | 2715497.901 | 1254467.3191 | 2715493.7481 | 1254466.2928 | 2715488.6914 | 1254464.4037 | 2715483.356 | 1254460.9412
26 | 2715497.901 | 1254467.3191 | 2715502.212 | 1254481.9325
27 | 2715471.9498 | 1254446.2043 | 2715478.8142 | 1254455.4813 | 2715483.356 | 1254460.9412
28 | 2715507.9851 | 1254500.8219 | 2715505.7573 | 1254493.9504 | 2715502.212 | 1254481.9325
29 | 2715509.3802 | 1254505.1194 | 2715507.9851 | 1254500.8219
30 | 2715507.9851 | 1254500.8219 | 2715480.0723 | 1254512.9615
31 | 2715509.3802 | 1254505.1194 | 2715513.1383 | 1254503.9472 | 2715529.5693 | 1254499.5195 | 2715529.5693 | 1254499.5195
32 | 2715509.3802 | 1254505.1194 | 2715518.4678 | 1254532.8675
33 | 2715476.4449 | 1254516.5758 | 2715476.9869 | 1254515.0962 | 2715478.2278 | 1254513.7637 | 2715480.0723 | 1254512.9615
34 | 2715448.4571 | 1254414.4548 | 2715471.9498 | 1254446.2043
35 | 2715555.4061 | 1254517.3953 | 2715553.1979 | 1254517.1843 | 2715549.0983 | 1254516.1368 | 2715545.1425 | 1254513.1348 | 2715533.6073 | 1254501.0218 | 2715529.5693 | 1254499.5195
36 | 2715518.4678 | 1254532.8675 | 2715522.016 | 1254543.7013
37 | 2715479.3455 | 1254523.7717 | 2715476.6798 | 1254518.0705 | 2715476.4449 | 1254516.5758
38 | 2715476.4449 | 1254516.5758 | 2715471.4938 | 1254521.6502 | 2715460.5908 | 1254526.921
39 | 2715448.4571 | 1254414.4548 | 2715426.5493 | 1254430.109
40 | 2715555.7624 | 1254517.4293 | 2715555.4061 | 1254517.3953
41 | 2715524.3353 | 1254550.7831 | 2715522.016 | 1254543.7013
42 | 2715460.5908 | 1254526.921 | 2715456.1113 | 1254529.0864
43 | 2715582.5955 | 1254519.9928 | 2715603.6489 | 1254522.0042
44 | 2715606.2127 | 1254522.2491 | 2715603.6489 | 1254522.0042
45 | 2715582.5955 | 1254519.9928 | 2715581.8192 | 1254519.9187
46 | 2715606.2127 | 1254522.2491 | 2715615.675 | 1254523.1531 | 2715628.6098 | 1254524.3673
47 | 2715581.8192 | 1254519.9187 | 2715555.7624 | 1254517.4293
48 | 2715635.8244 | 1254525.0446 | 2715628.6098 | 1254524.3673
49 | 2715650.009 | 1254526.3762 | 2715635.8244 | 1254525.0446
50 | 2715578.3589 | 1254712.1516 | 2715559.9343 | 1254718.4989
51 | 2715578.3589 | 1254712.1516 | 2715571.1871 | 1254694.5523 | 2715570.9619 | 1254693.87
52 | 2715549.7865 | 1254721.9949 | 2715559.9343 | 1254718.4989
53 | 2715558.8834 | 1254657.2806 | 2715570.9619 | 1254693.87
54 | 2715568.7348 | 1254562.4981 | 2715575.2887 | 1254564.1192
55 | 2715554.3817 | 1254554.717 | 2715561.8767 | 1254560.8017 | 2715568.7348 | 1254562.4981
56 | 2715577.4715 | 1254570.5921 | 2715577.7896 | 1254564.7378 | 2715575.2887 | 1254564.1192
57 | 2715524.3353 | 1254550.7831 | 2715527.7598 | 1254549.6934 | 2715554.3817 | 1254554.717
58 | 2715524.3353 | 1254550.7831 | 2715531.478 | 1254572.8125
59 | 2715541.9649 | 1254605.1563 | 2715531.478 | 1254572.8125
60 | 2715543.3456 | 1254609.4147 | 2715541.9649 | 1254605.1563
61 | 2715544.4219 | 1254662.7931 | 2715544.7493 | 1254662.6683
62 | 2715558.8834 | 1254657.2806 | 2715544.7493 | 1254662.6683
63 | 2715525.1367 | 1254670.1443 | 2715544.4219 | 1254662.7931
64 | 2715558.8834 | 1254657.2806 | 2715553.4836 | 1254641.6732 | 2715549.2801 | 1254627.8581
65 | 2715543.3456 | 1254609.4147 | 2715547.8535 | 1254623.1699 | 2715549.2801 | 1254627.8581
66 | 2715543.3456 | 1254609.4147 | 2715537.0465 | 1254611.26 | 2715520.298 | 1254614.4426
67 | 2715496.9743 | 1254618.8746 | 2715520.298 | 1254614.4426
68 | 2715549.7865 | 1254721.9949 | 2715547.1888 | 1254722.8898
69 | 2715516.3221 | 1254735.5278 | 2715520.6079 | 1254732.4421 | 2715529.4203 | 1254729.0111 | 2715547.1888 | 1254722.8898
70 | 2715516.3221 | 1254735.5278 | 2715514.0849 | 1254739.1984
71 | 2715514.0849 | 1254739.1984 | 2715524.8897 | 1254774.7837 | 2715529.9239 | 1254781.6767 | 2715538.4296 | 1254783.1327
72 | 2715538.4296 | 1254783.1327 | 2715534.1842 | 1254804.2456
73 | 2715457.503 | 1254570.0017 | 2715465.1732 | 1254585.7034 | 2715468.7815 | 1254591.5597
74 | 2715457.503 | 1254570.0017 | 2715455.5632 | 1254566.0308
75 | 2715441.0684 | 1254536.3584 | 2715455.5632 | 1254566.0308
76 | 2715441.0684 | 1254536.3584 | 2715426.291 | 1254504.8545
77 | 2715441.0684 | 1254536.3584 | 2715456.1113 | 1254529.0864
78 | 2715404.9892 | 1254443.4465 | 2715406.7605 | 1254442.933 | 2715409.4872 | 1254441.7759
79 | 2715397.7612 | 1254466.3775 | 2715391.861 | 1254458.2112 | 2715390.6353 | 1254454.8956 | 2715391.0782 | 1254451.1455 | 2715393.624 | 1254447.9035 | 2715398.1698 | 1254445.4233 | 2715404.9892 | 1254443.4465
80 | 2715409.4872 | 1254441.7759 | 2715410.8746 | 1254441.1872
81 | 2715426.5493 | 1254430.109 | 2715411.2955 | 1254441.0086 | 2715410.8746 | 1254441.1872
82 | 2715421.3846 | 1254494.3948 | 2715426.291 | 1254504.8545

## bus_geodata
| x | y | coords
0 | 2715771.3752 | 1254953.6641
1 | 2715762.1962 | 1254943.2349
2 | 2715760.9017 | 1254941.7642
3 | 2715677.4179 | 1254845.838
4 | 2715759.8985 | 1254940.6243
5 | 2715662.4455 | 1254828.4918
6 | 2715642.9262 | 1254804.3555
7 | 2715623.7988 | 1254780.7038
8 | 2715616.1862 | 1254771.2906
9 | 2715625.0924 | 1254875.7359
10 | 2715607.7298 | 1254760.834
11 | 2715607.6765 | 1254844.4841
12 | 2715596.1118 | 1254745.7186
13 | 2715602.3551 | 1254834.9352
14 | 2715631.7525 | 1254288.0333
15 | 2715582.6243 | 1254291.3376
16 | 2715555.1805 | 1254294.3009
17 | 2715478.3849 | 1254342.1326
18 | 2715486.837 | 1254385.1703
19 | 2715505.6022 | 1254410.5456
20 | 2715523.9766 | 1254415.9891
21 | 2715489.739 | 1254412.2689
22 | 2715525.8609 | 1254429.9043
23 | 2715487.3211 | 1254388.9021
24 | 2715492.1443 | 1254437.2326
25 | 2715497.901 | 1254467.3191
26 | 2715483.356 | 1254460.9412
27 | 2715502.212 | 1254481.9325
28 | 2715507.9851 | 1254500.8219
29 | 2715509.3802 | 1254505.1194
30 | 2715480.0723 | 1254512.9615
31 | 2715471.9498 | 1254446.2043
32 | 2715529.5693 | 1254499.5195
33 | 2715518.4678 | 1254532.8675
34 | 2715476.4449 | 1254516.5758
35 | 2715448.4571 | 1254414.4548
36 | 2715555.4061 | 1254517.3953
37 | 2715522.016 | 1254543.7013
38 | 2715479.3455 | 1254523.7717
39 | 2715460.5908 | 1254526.921
40 | 2715603.6489 | 1254522.0042
41 | 2715582.5955 | 1254519.9928
42 | 2715606.2127 | 1254522.2491
43 | 2715581.8192 | 1254519.9187
44 | 2715628.6098 | 1254524.3673
45 | 2715555.7624 | 1254517.4293
46 | 2715635.8244 | 1254525.0446
47 | 2715650.009 | 1254526.3762
48 | 2715578.3589 | 1254712.1516
49 | 2715559.9343 | 1254718.4989
50 | 2715570.9619 | 1254693.87
51 | 2715568.7348 | 1254562.4981
52 | 2715575.2887 | 1254564.1192
53 | 2715554.3817 | 1254554.717
54 | 2715577.4715 | 1254570.5921
55 | 2715524.3353 | 1254550.7831
56 | 2715531.478 | 1254572.8125
57 | 2715541.9649 | 1254605.1563
58 | 2715544.7493 | 1254662.6683
59 | 2715544.4219 | 1254662.7931
60 | 2715558.8834 | 1254657.2806
61 | 2715525.1367 | 1254670.1443
62 | 2715549.2801 | 1254627.8581
63 | 2715543.3456 | 1254609.4147
64 | 2715520.298 | 1254614.4426
65 | 2715549.7865 | 1254721.9949
66 | 2715547.1888 | 1254722.8898
67 | 2715516.3221 | 1254735.5278
68 | 2715514.0849 | 1254739.1984
69 | 2715538.4296 | 1254783.1327
70 | 2715496.9743 | 1254618.8745
71 | 2715468.7815 | 1254591.5597
72 | 2715457.503 | 1254570.0017
73 | 2715455.5632 | 1254566.0308
74 | 2715441.0684 | 1254536.3584
75 | 2715404.9892 | 1254443.4465
76 | 2715409.4872 | 1254441.7759
77 | 2715397.7612 | 1254466.3775
78 | 2715410.8746 | 1254441.1872
79 | 2715426.5493 | 1254430.109
80 | 2715426.291 | 1254504.8545
81 | 2715456.1113 | 1254529.0864
82 | 2715421.3846 | 1254494.3948
83 | 2715534.1842 | 1254804.2456
84 | 2715558.8834 | 1254657.2806

## line_std_types
| c_nf_per_km | r_ohm_per_km | x_ohm_per_km | max_i_ka | type | q_mm2 | alpha | voltage_rating
NAYY 4x50 SE | 210 | 0.642 | 0.083 | 0.142 | cs | 50 | 0.00403 | LV
NAYY 4x120 SE | 264 | 0.225 | 0.08 | 0.242 | cs | 120 | 0.00403 | LV
NAYY 4x150 SE | 261 | 0.208 | 0.08 | 0.27 | cs | 150 | 0.00403 | LV
NA2XS2Y 1x95 RM/25 12/20 kV | 216 | 0.313 | 0.132 | 0.252 | cs | 95 | 0.00403 | MV
NA2XS2Y 1x185 RM/25 12/20 kV | 273 | 0.161 | 0.117 | 0.362 | cs | 185 | 0.00403 | MV
NA2XS2Y 1x240 RM/25 12/20 kV | 304 | 0.122 | 0.112 | 0.421 | cs | 240 | 0.00403 | MV
NA2XS2Y 1x95 RM/25 6/10 kV | 315 | 0.313 | 0.123 | 0.249 | cs | 95 | 0.00403 | MV
NA2XS2Y 1x185 RM/25 6/10 kV | 406 | 0.161 | 0.11 | 0.358 | cs | 185 | 0.00403 | MV
NA2XS2Y 1x240 RM/25 6/10 kV | 456 | 0.122 | 0.105 | 0.416 | cs | 240 | 0.00403 | MV
NA2XS2Y 1x150 RM/25 12/20 kV | 250 | 0.206 | 0.116 | 0.319 | cs | 150 | 0.00403 | MV
NA2XS2Y 1x120 RM/25 12/20 kV | 230 | 0.253 | 0.119 | 0.283 | cs | 120 | 0.00403 | MV
NA2XS2Y 1x70 RM/25 12/20 kV | 190 | 0.443 | 0.132 | 0.22 | cs | 70 | 0.00403 | MV
NA2XS2Y 1x150 RM/25 6/10 kV | 360 | 0.206 | 0.11 | 0.315 | cs | 150 | 0.00403 | MV
NA2XS2Y 1x120 RM/25 6/10 kV | 340 | 0.253 | 0.113 | 0.28 | cs | 120 | 0.00403 | MV
NA2XS2Y 1x70 RM/25 6/10 kV | 280 | 0.443 | 0.123 | 0.217 | cs | 70 | 0.00403 | MV
N2XS(FL)2Y 1x120 RM/35 64/110 kV | 112 | 0.153 | 0.166 | 0.366 | cs | 120 | 0.00393 | HV
N2XS(FL)2Y 1x185 RM/35 64/110 kV | 125 | 0.099 | 0.156 | 0.457 | cs | 185 | 0.00393 | HV
N2XS(FL)2Y 1x240 RM/35 64/110 kV | 135 | 0.075 | 0.149 | 0.526 | cs | 240 | 0.00393 | HV
N2XS(FL)2Y 1x300 RM/35 64/110 kV | 144 | 0.06 | 0.144 | 0.588 | cs | 300 | 0.00393 | HV
15-AL1/3-ST1A 0.4 | 11 | 1.8769 | 0.35 | 0.105 | ol | 16 | 0.00403 | LV
24-AL1/4-ST1A 0.4 | 11.25 | 1.2012 | 0.335 | 0.14 | ol | 24 | 0.00403 | LV
48-AL1/8-ST1A 0.4 | 12.2 | 0.5939 | 0.3 | 0.21 | ol | 48 | 0.00403 | LV
94-AL1/15-ST1A 0.4 | 13.2 | 0.306 | 0.29 | 0.35 | ol | 94 | 0.00403 | LV
34-AL1/6-ST1A 10.0 | 9.7 | 0.8342 | 0.36 | 0.17 | ol | 34 | 0.00403 | MV
48-AL1/8-ST1A 10.0 | 10.1 | 0.5939 | 0.35 | 0.21 | ol | 48 | 0.00403 | MV
70-AL1/11-ST1A 10.0 | 10.4 | 0.4132 | 0.339 | 0.29 | ol | 70 | 0.00403 | MV
94-AL1/15-ST1A 10.0 | 10.75 | 0.306 | 0.33 | 0.35 | ol | 94 | 0.00403 | MV
122-AL1/20-ST1A 10.0 | 11.1 | 0.2376 | 0.323 | 0.41 | ol | 122 | 0.00403 | MV
149-AL1/24-ST1A 10.0 | 11.25 | 0.194 | 0.315 | 0.47 | ol | 149 | 0.00403 | MV
34-AL1/6-ST1A 20.0 | 9.15 | 0.8342 | 0.382 | 0.17 | ol | 34 | 0.00403 | MV
48-AL1/8-ST1A 20.0 | 9.5 | 0.5939 | 0.372 | 0.21 | ol | 48 | 0.00403 | MV
70-AL1/11-ST1A 20.0 | 9.7 | 0.4132 | 0.36 | 0.29 | ol | 70 | 0.00403 | MV
94-AL1/15-ST1A 20.0 | 10 | 0.306 | 0.35 | 0.35 | ol | 94 | 0.00403 | MV
122-AL1/20-ST1A 20.0 | 10.3 | 0.2376 | 0.344 | 0.41 | ol | 122 | 0.00403 | MV
149-AL1/24-ST1A 20.0 | 10.5 | 0.194 | 0.337 | 0.47 | ol | 149 | 0.00403 | MV
184-AL1/30-ST1A 20.0 | 10.75 | 0.1571 | 0.33 | 0.535 | ol | 184 | 0.00403 | MV
243-AL1/39-ST1A 20.0 | 11 | 0.1188 | 0.32 | 0.645 | ol | 243 | 0.00403 | MV
48-AL1/8-ST1A 110.0 | 8 | 0.5939 | 0.46 | 0.21 | ol | 48 | 0.00403 | HV
70-AL1/11-ST1A 110.0 | 8.4 | 0.4132 | 0.45 | 0.29 | ol | 70 | 0.00403 | HV
94-AL1/15-ST1A 110.0 | 8.65 | 0.306 | 0.44 | 0.35 | ol | 94 | 0.00403 | HV
122-AL1/20-ST1A 110.0 | 8.5 | 0.2376 | 0.43 | 0.41 | ol | 122 | 0.00403 | HV
149-AL1/24-ST1A 110.0 | 8.75 | 0.194 | 0.41 | 0.47 | ol | 149 | 0.00403 | HV
184-AL1/30-ST1A 110.0 | 8.8 | 0.1571 | 0.4 | 0.535 | ol | 184 | 0.00403 | HV
243-AL1/39-ST1A 110.0 | 9 | 0.1188 | 0.39 | 0.645 | ol | 243 | 0.00403 | HV
305-AL1/39-ST1A 110.0 | 9.2 | 0.0949 | 0.38 | 0.74 | ol | 305 | 0.00403 | HV
490-AL1/64-ST1A 110.0 | 9.75 | 0.059 | 0.37 | 0.96 | ol | 490 | 0.00403 | HV
679-AL1/86-ST1A 110.0 | 9.95 | 0.042 | 0.36 | 1.15 | ol | 679 | 0.00403 | HV
490-AL1/64-ST1A 220.0 | 10 | 0.059 | 0.285 | 0.96 | ol | 490 | 0.00403 | HV
679-AL1/86-ST1A 220.0 | 11.7 | 0.042 | 0.275 | 1.15 | ol | 679 | 0.00403 | HV
490-AL1/64-ST1A 380.0 | 11 | 0.059 | 0.253 | 0.96 | ol | 490 | 0.00403 | HV
679-AL1/86-ST1A 380.0 | 14.6 | 0.042 | 0.25 | 1.15 | ol | 679 | 0.00403 | HV

## trafo_std_types
| i0_percent | pfe_kw | vkr_percent | sn_mva | vn_lv_kv | vn_hv_kv | vk_percent | shift_degree | vector_group | tap_side | tap_neutral | tap_min | tap_max | tap_step_degree | tap_step_percent | tap_phase_shifter
160 MVA 380/110 kV | 0.06 | 60 | 0.25 | 160 | 110 | 380 | 12.2 | 0 | Yy0 | hv | 0 | -9 | 9 | 0 | 1.5 | FALSE
100 MVA 220/110 kV | 0.06 | 55 | 0.26 | 100 | 110 | 220 | 12 | 0 | Yy0 | hv | 0 | -9 | 9 | 0 | 1.5 | FALSE
63 MVA 110/20 kV | 0.04 | 22 | 0.32 | 63 | 20 | 110 | 18 | 150 | YNd5 | hv | 0 | -9 | 9 | 0 | 1.5 | FALSE
40 MVA 110/20 kV | 0.05 | 18 | 0.34 | 40 | 20 | 110 | 16.2 | 150 | YNd5 | hv | 0 | -9 | 9 | 0 | 1.5 | FALSE
25 MVA 110/20 kV | 0.07 | 14 | 0.41 | 25 | 20 | 110 | 12 | 150 | YNd5 | hv | 0 | -9 | 9 | 0 | 1.5 | FALSE
63 MVA 110/10 kV | 0.04 | 22 | 0.32 | 63 | 10 | 110 | 18 | 150 | YNd5 | hv | 0 | -9 | 9 | 0 | 1.5 | FALSE
40 MVA 110/10 kV | 0.05 | 18 | 0.34 | 40 | 10 | 110 | 16.2 | 150 | YNd5 | hv | 0 | -9 | 9 | 0 | 1.5 | FALSE
25 MVA 110/10 kV | 0.07 | 14 | 0.41 | 25 | 10 | 110 | 12 | 150 | YNd5 | hv | 0 | -9 | 9 | 0 | 1.5 | FALSE
0.25 MVA 20/0.4 kV | 0.32 | 0.8 | 1.44 | 0.25 | 0.4 | 20 | 6 | 150 | Yzn5 | hv | 0 | -2 | 2 | 0 | 2.5 | FALSE
0.4 MVA 20/0.4 kV | 0.3375 | 1.35 | 1.425 | 0.4 | 0.4 | 20 | 6 | 150 | Dyn5 | hv | 0 | -2 | 2 | 0 | 2.5 | FALSE
0.63 MVA 20/0.4 kV | 0.2619 | 1.65 | 1.206 | 0.63 | 0.4 | 20 | 6 | 150 | Dyn5 | hv | 0 | -2 | 2 | 0 | 2.5 | FALSE
0.25 MVA 10/0.4 kV | 0.24 | 0.6 | 1.2 | 0.25 | 0.4 | 10 | 4 | 150 | Dyn5 | hv | 0 | -2 | 2 | 0 | 2.5 | FALSE
0.4 MVA 10/0.4 kV | 0.2375 | 0.95 | 1.325 | 0.4 | 0.4 | 10 | 4 | 150 | Dyn5 | hv | 0 | -2 | 2 | 0 | 2.5 | FALSE
0.63 MVA 10/0.4 kV | 0.1873 | 1.18 | 1.0794 | 0.63 | 0.4 | 10 | 4 | 150 | Dyn5 | hv | 0 | -2 | 2 | 0 | 2.5 | FALSE

## trafo3w_std_types
| sn_hv_mva | sn_mv_mva | sn_lv_mva | vn_hv_kv | vn_mv_kv | vn_lv_kv | vk_hv_percent | vk_mv_percent | vk_lv_percent | vkr_hv_percent | vkr_mv_percent | vkr_lv_percent | pfe_kw | i0_percent | shift_mv_degree | shift_lv_degree | vector_group | tap_side | tap_neutral | tap_min | tap_max | tap_step_percent
63/25/38 MVA 110/20/10 kV | 63 | 25 | 38 | 110 | 20 | 10 | 10.4 | 10.4 | 10.4 | 0.28 | 0.32 | 0.35 | 35 | 0.89 | 0 | 0 | YN0yn0yn0 | hv | 0 | -10 | 10 | 1.2
63/25/38 MVA 110/10/10 kV | 63 | 25 | 38 | 110 | 10 | 10 | 10.4 | 10.4 | 10.4 | 0.28 | 0.32 | 0.35 | 35 | 0.89 | 0 | 0 | YN0yn0yn0 | hv | 0 | -10 | 10 | 1.2

## fuse_std_types
| fuse_type | i_rated_a | t_avg | t_min | t_total | x_avg | x_min | x_total
HV 100A | HV 100A | 100 | 0 | [10.0, 3.64, 0.854, 0.281, 0.1, 0.0531, 0.022, 0.01] | [10.0, 4.267, 1.21, 0.403, 0.1, 0.058, 0.022, 0.01] | 0 | [300.0, 350.0, 450.0, 550.0, 700.0, 850.0, 1200.0, 1752.0] | [600.0, 700.0, 900.0, 1150.0, 1665.0, 2000.0, 3000.0, 4313.0]
HV 10A | HV 10A | 10 | 0 | [10.0, 1675.0, 0.344, 0.156, 0.1, 0.0417, 0.0171, 0.01] | [10.0, 1.3, 0.3, 0.155, 0.1, 0.0555, 0.023, 0.01] | 0 | [30.0, 32.0, 35.0, 37.0, 39.0, 50.0, 70.0, 88.0] | [60.0, 70.0, 80.0, 87.0, 94.0, 110.0, 150.0, 216.0]
HV 125A | HV 125A | 125 | 0 | [10.0, 1.82, 0.344, 0.1, 0.0467, 0.0269, 0.01] | [10.0, 2.478, 0.426, 0.1, 0.0427, 0.0211, 0.01] | 0 | [375.0, 500.0, 700.0, 925.0, 1200.0, 1500.0, 2341.0] | [750.0, 1000.0, 1500.0, 2200.0, 3000.0, 4000.0, 5765.0]
HV 160A | HV 160A | 160 | 0 | [10.0, 4.15, 1.03, 0.198, 0.1, 0.051, 0.0172, 0.01] | [10.0, 2.3, 0.734, 0.274, 0.1, 0.046, 0.0177, 0.01] | 0 | [480.0, 550.0, 700.0, 1000.0, 1260.0, 1600.0, 2500.0, 3227.0] | [960.0, 1300.0, 1700.0, 2200.0, 2996.0, 4000.0, 6000.0, 7946.0]
HV 16A | HV 16A | 16 | 0 | [10.0, 0.352, 0.164, 0.1, 0.0649, 0.0342, 0.01] | [10.0, 2.34, 0.722, 0.181, 0.1, 0.055, 0.0296, 0.01] | 0 | [48.0, 60.0, 65.0, 71.0, 80.0, 100.0, 162.0] | [96.0, 110.0, 125.0, 150.0, 168.0, 200.0, 250.0, 398.0]
HV 200A | HV 200A | 200 | 0 | [10.0, 4.267, 1.21, 0.403, 0.1, 0.058, 0.022, 0.01] | [10.0, 3.73, 1.654, 0.328, 0.1, 0.0531, 0.019, 0.01] | 0 | [600.0, 700.0, 900.0, 1150.0, 1665.0, 2000.0, 3000.0, 4313.0] | [1200.0, 1500.0, 1800.0, 2700.0, 3960.0, 5000.0, 7500.0, 10620.0]
HV 20A | HV 20A | 20 | 0 | [10.0, 1.3, 0.3, 0.155, 0.1, 0.0555, 0.023, 0.01] | [10.0, 1.3, 0.161, 0.1, 0.0611, 0.0399, 0.0141, 0.01] | 0 | [60.0, 70.0, 80.0, 87.0, 94.0, 110.0, 150.0, 216.0] | [120.0, 150.0, 200.0, 223.0, 260.0, 300.0, 450.0, 532.0]
HV 25A | HV 25A | 25 | 0 | [10.0, 2.512, 0.833, 0.299, 0.1, 0.0372, 0.0223, 0.01] | [10.0, 3.125, 0.597, 0.198, 0.1, 0.0378, 0.022, 0.01] | 0 | [75.0, 82.0, 90.0, 100.0, 124.0, 170.0, 200.0, 289.0] | [150.0, 170.0, 210.0, 250.0, 294.0, 400.0, 500.0, 711.0]
HV 31.5A | HV 31.5A | 31.5 | 0 | [10.0, 2.34, 0.722, 0.181, 0.1, 0.055, 0.0296, 0.01] | [10.0, 2.84, 0.368, 0.164, 0.1, 0.0621, 0.0378, 0.0195, 0.01] | 0 | [95.0, 110.0, 125.0, 150.0, 165.0, 200.0, 250.0, 390.0] | [189.0, 220.0, 300.0, 350.0, 393.0, 450.0, 530.0, 700.0, 960.0]
HV 40A | HV 40A | 40 | 0 | [10.0, 1.3, 0.161, 0.1, 0.0611, 0.0399, 0.0141, 0.01] | [10.0, 2.05, 0.369, 0.198, 0.1, 0.051, 0.0298, 0.01] | 0 | [120.0, 150.0, 200.0, 223.0, 260.0, 300.0, 450.0, 532.0] | [240.0, 300.0, 400.0, 450.0, 530.0, 650.0, 800.0, 1311.0]
HV 50A | HV 50A | 50 | 0 | [10.0, 3.215, 0.597, 0.198, 0.1, 0.0378, 0.022, 0.01] | [10.0, 3.64, 0.854, 0.281, 0.1, 0.0531, 0.022, 0.01] | 0 | [150.0, 170.0, 210.0, 250.0, 294.0, 400.0, 500.0, 711.0] | [300.0, 350.0, 450.0, 550.0, 700.0, 850.0, 1200.0, 1752.0]
HV 6.3A | HV 6.3A | 6.3 | 0 | [10.0, 1.39, 0.344, 0.168, 0.1, 0.056, 0.0263, 0.01] | [10.0, 1.711, 0.516, 0.198, 0.1, 0.0634, 0.0303, 0.01] | 0 | [19.0, 19.5, 20.4, 20.8, 22.0, 25.0, 32.0, 48.0] | [38.0, 40.0, 43.0, 48.0, 53.0, 60.0, 75.0, 118.0]
HV 63A | HV 63A | 63 | 0 | [10.0, 2.84, 0.368, 0.164, 0.1, 0.0621, 0.0378, 0.0195, 0.01] | [10.0, 1.82, 0.344, 0.1, 0.0467, 0.0269, 0.01] | 0 | [189.0, 220.0, 300.0, 350.0, 393.0, 450.0, 530.0, 700.0, 961.0] | [378.0, 500.0, 700.0, 934.0, 1200.0, 1500.0, 2366.0]
HV 80A | HV 80A | 80 | 0 | [10.0, 2.05, 0.369, 0.198, 0.1, 0.051, 0.0298, 0.01] | [10.0, 4.15, 1.03, 0.198, 0.1, 0.051, 0.0172, 0.01] | 0 | [240.0, 300.0, 400.0, 450.0, 530.0, 650.0, 800.0, 1311.0] | [480.0, 550.0, 700.0, 1000.0, 1260.0, 1600.0, 2500.0, 3227.0]
Siemens NH-1-100 | Siemens NH-1-100 | 100 | [5400.0, 2000.0, 400.0, 20.0, 1.0, 0.2, 0.012, 0.004] | 0 | 0 | [150.0, 190.0, 250.0, 430.0, 900.0, 1250.0, 2700.0, 3600.0] | 0 | 0
Siemens NH-1-125 | Siemens NH-1-125 | 125 | [4800.0, 120.0, 7.0, 0.1, 0.004] | 0 | 0 | [180.0, 400.0, 740.0, 2000.0, 4250.0] | 0 | 0
Siemens NH-1-16 | Siemens NH-1-16 | 16 | [4000.0, 400.0, 2.0, 0.1, 0.04, 0.01] | 0 | 0 | [26.0, 35.0, 75.0, 150.0, 200.0, 300.0] | 0 | 0
Siemens NH-1-160 | Siemens NH-1-160 | 160 | [4800.0, 120.0, 7.0, 0.1, 0.004] | 0 | 0 | [210.0, 500.0, 900.0, 2300.0, 5000.0] | 0 | 0
Siemens NH-1-25 | Siemens NH-1-25 | 25 | [4000.0, 1000.0, 10.0, 0.2, 0.02, 0.01] | 0 | 0 | [40.0, 50.0, 100.0, 210.0, 400.0, 500.0] | 0 | 0
Siemens NH-1-50 | Siemens NH-1-50 | 50 | [4000.0, 40.0, 4.0, 1.0, 0.02, 0.01] | 0 | 0 | [86.0, 200.0, 300.0, 400.0, 1000.0, 1280.0] | 0 | 0
Siemens NH-1-63 | Siemens NH-1-63 | 63 | [4000.0, 100.0, 10.0, 2.0, 0.04, 0.01] | 0 | 0 | [100.0, 200.0, 300.0, 400.0, 1000.0, 1500.0] | 0 | 0
Siemens NH-1-80 | Siemens NH-1-80 | 80 | [4800.0, 120.0, 7.0, 0.1, 0.01] | 0 | 0 | [150.58, 250.0, 450.0, 1150.0, 2470.0] | 0 | 0
Siemens NH-2-1000 | Siemens NH-2-1000 | 1000 | [4800.0, 120.0, 7.0, 0.1, 0.004] | 0 | 0 | [1900.0, 3500.0, 8400.0, 24000.0, 52000.0] | 0 | 0
Siemens NH-2-200 | Siemens NH-2-200 | 200 | [4800.0, 120.0, 7.0, 0.1, 0.004] | 0 | 0 | [280.0, 650.0, 1200.0, 3000.0, 7000.0] | 0 | 0
Siemens NH-2-224 | Siemens NH-2-224 | 224 | [4800.0, 120.0, 7.0, 0.2, 0.04, 0.004] | 0 | 0 | [400.0, 750.0, 1453.0, 3025.0, 4315.0, 7600.0] | 0 | 0
Siemens NH-2-250 | Siemens NH-2-250 | 250 | [4800.0, 120.0, 7.0, 0.1, 0.004] | 0 | 0 | [450.0, 800.0, 1650.0, 4000.0, 8500.0] | 0 | 0
Siemens NH-2-315 | Siemens NH-2-315 | 315 | [4800.0, 120.0, 7.0, 0.1, 0.004] | 0 | 0 | [550.0, 920.0, 1900.0, 5000.0, 11000.0] | 0 | 0
Siemens NH-2-355 | Siemens NH-2-355 | 355 | [4800.0, 120.0, 6.0, 0.1, 0.004] | 0 | 0 | [650.0, 1116.27, 2350.0, 5840.0, 12790.0] | 0 | 0
Siemens NH-2-400 | Siemens NH-2-400 | 400 | [4800.0, 120.0, 7.0, 0.1, 0.004] | 0 | 0 | [720.0, 1350.0, 2800.0, 6500.0, 15000.0] | 0 | 0
Siemens NH-2-425 | Siemens NH-2-425 | 425 | [4800.0, 120.0, 7.0, 0.1, 0.004] | 0 | 0 | [850.0, 1500.0, 3050.0, 7500.0, 16500.0] | 0 | 0
Siemens NH-2-630 | Siemens NH-2-630 | 630 | [4800.0, 120.0, 7.0, 0.1, 0.004] | 0 | 0 | [1200.0, 2000.0, 4800.0, 12000.0, 26000.0] | 0 | 0

## dtypes
| element | column | dtype
0 | bus | name | object
1 | bus | vn_kv | float64
2 | bus | type | object
3 | bus | zone | object
4 | bus | in_service | bool
5 | load | name | object
6 | load | bus | uint32
7 | load | p_mw | float64
8 | load | q_mvar | float64
9 | load | const_z_percent | float64
10 | load | const_i_percent | float64
11 | load | sn_mva | float64
12 | load | scaling | float64
13 | load | in_service | bool
14 | load | type | object
15 | ext_grid | name | object
16 | ext_grid | bus | uint32
17 | ext_grid | vm_pu | float64
18 | ext_grid | va_degree | float64
19 | ext_grid | slack_weight | float64
20 | ext_grid | in_service | bool
21 | line | name | object
22 | line | std_type | object
23 | line | from_bus | uint32
24 | line | to_bus | uint32
25 | line | length_km | float64
26 | line | r_ohm_per_km | float64
27 | line | x_ohm_per_km | float64
28 | line | c_nf_per_km | float64
29 | line | g_us_per_km | float64
30 | line | max_i_ka | float64
31 | line | df | float64
32 | line | parallel | uint32
33 | line | type | object
34 | line | in_service | bool
35 | trafo | name | object
36 | trafo | std_type | object
37 | trafo | hv_bus | uint32
38 | trafo | lv_bus | uint32
39 | trafo | sn_mva | float64
40 | trafo | vn_hv_kv | float64
41 | trafo | vn_lv_kv | float64
42 | trafo | vk_percent | float64
43 | trafo | vkr_percent | float64
44 | trafo | pfe_kw | float64
45 | trafo | i0_percent | float64
46 | trafo | shift_degree | float64
47 | trafo | tap_side | object
48 | trafo | tap_neutral | int32
49 | trafo | tap_min | int32
50 | trafo | tap_max | int32
51 | trafo | tap_step_percent | float64
52 | trafo | tap_step_degree | float64
53 | trafo | tap_pos | int32
54 | trafo | tap_phase_shifter | bool
55 | trafo | parallel | uint32
56 | trafo | df | float64
57 | trafo | in_service | bool
58 | line_geodata | coords | object
59 | bus_geodata | x | float64
60 | bus_geodata | y | float64
61 | bus_geodata | coords | object

## parameters
| version | format_version | converged | OPF_converged | name | f_hz | sn_mva
0 | 2.14.6 | 2.14.0 | FALSE | FALSE |  | 50 | 1