## bus
| name | vn_kv | type | zone | in_service
0 | bus_LV_4726-15_0_4_node_0 | 0.4 | n |  | TRUE
1 | bus_LV_4726-15_0_4_node_1 | 0.4 | n |  | TRUE
2 | bus_LV_4726-15_0_4_node_2 | 0.4 | n |  | TRUE
3 | bus_LV_4726-15_0_4_node_27 | 0.4 | n |  | TRUE
4 | bus_LV_4726-15_0_4_node_78 | 0.4 | n |  | TRUE
5 | bus_LV_4726-15_0_4_node_3 | 0.4 | n |  | TRUE
6 | bus_LV_4726-15_0_4_node_4 | 0.4 | n |  | TRUE
7 | bus_LV_4726-15_0_4_node_69 | 0.4 | n |  | TRUE
8 | bus_LV_4726-15_0_4_node_68 | 0.4 | n |  | TRUE
9 | bus_LV_4726-15_0_4_node_5 | 0.4 | n |  | TRUE
10 | bus_LV_4726-15_0_4_node_6 | 0.4 | n |  | TRUE
11 | bus_LV_4726-15_0_4_node_7 | 0.4 | n |  | TRUE
12 | bus_LV_4726-15_0_4_node_8 | 0.4 | n |  | TRUE
13 | bus_LV_4726-15_0_4_node_9 | 0.4 | n |  | TRUE
14 | bus_LV_4726-15_0_4_node_10 | 0.4 | n |  | TRUE
15 | bus_LV_4726-15_0_4_node_14 | 0.4 | n |  | TRUE
16 | bus_LV_4726-15_0_4_node_25 | 0.4 | n |  | TRUE
17 | bus_LV_4726-15_0_4_node_21 | 0.4 | n |  | TRUE
18 | bus_LV_4726-15_0_4_node_79 | 0.4 | n |  | TRUE
19 | bus_LV_4726-15_0_4_node_12 | 0.4 | n |  | TRUE
20 | bus_LV_4726-15_0_4_node_26 | 0.4 | n |  | TRUE
21 | bus_LV_4726-15_0_4_node_16 | 0.4 | n |  | TRUE
22 | bus_LV_4726-15_0_4_node_13 | 0.4 | n |  | TRUE
23 | bus_LV_4726-15_0_4_node_19 | 0.4 | n |  | TRUE
24 | bus_LV_4726-15_0_4_node_20 | 0.4 | n |  | TRUE
25 | bus_LV_4726-15_0_4_node_17 | 0.4 | n |  | TRUE
26 | bus_LV_4726-15_0_4_node_28 | 0.4 | n |  | TRUE
27 | bus_LV_4726-15_0_4_node_11 | 0.4 | n |  | TRUE
28 | bus_LV_4726-15_0_4_node_15 | 0.4 | n |  | TRUE
29 | bus_LV_4726-15_0_4_node_18 | 0.4 | n |  | TRUE
30 | bus_LV_4726-15_0_4_node_22 | 0.4 | n |  | TRUE
31 | bus_LV_4726-15_0_4_node_24 | 0.4 | n |  | TRUE
32 | bus_LV_4726-15_0_4_node_73 | 0.4 | n |  | TRUE
33 | bus_LV_4726-15_0_4_node_77 | 0.4 | n |  | TRUE
34 | bus_LV_4726-15_0_4_node_30 | 0.4 | n |  | TRUE
35 | bus_LV_4726-15_0_4_node_71 | 0.4 | n |  | TRUE
36 | bus_LV_4726-15_0_4_node_29 | 0.4 | n |  | TRUE
37 | bus_LV_4726-15_0_4_node_31 | 0.4 | n |  | TRUE
38 | bus_LV_4726-15_0_4_node_67 | 0.4 | n |  | TRUE
39 | bus_LV_4726-15_0_4_node_70 | 0.4 | n |  | TRUE
40 | bus_LV_4726-15_0_4_node_72 | 0.4 | n |  | TRUE
41 | bus_LV_4726-15_0_4_node_74 | 0.4 | n |  | TRUE
42 | bus_LV_4726-15_0_4_node_75 | 0.4 | n |  | TRUE
43 | bus_LV_4726-15_0_4_node_59 | 0.4 | n |  | TRUE
44 | bus_LV_4726-15_0_4_node_66 | 0.4 | n |  | TRUE
45 | bus_LV_4726-15_0_4_node_32 | 0.4 | n |  | TRUE
46 | bus_LV_4726-15_0_4_node_33 | 0.4 | n |  | TRUE
47 | bus_LV_4726-15_0_4_node_34 | 0.4 | n |  | TRUE
48 | bus_LV_4726-15_0_4_node_35 | 0.4 | n |  | TRUE
49 | bus_LV_4726-15_0_4_node_36 | 0.4 | n |  | TRUE
50 | bus_LV_4726-15_0_4_node_61 | 0.4 | n |  | TRUE
51 | bus_LV_4726-15_0_4_node_65 | 0.4 | n |  | TRUE
52 | bus_LV_4726-15_0_4_node_40 | 0.4 | n |  | TRUE
53 | bus_LV_4726-15_0_4_node_60 | 0.4 | n |  | TRUE
54 | bus_LV_4726-15_0_4_node_37 | 0.4 | n |  | TRUE
55 | bus_LV_4726-15_0_4_node_38 | 0.4 | n |  | TRUE
56 | bus_LV_4726-15_0_4_node_39 | 0.4 | n |  | TRUE
57 | bus_LV_4726-15_0_4_node_41 | 0.4 | n |  | TRUE
58 | bus_LV_4726-15_0_4_node_42 | 0.4 | n |  | TRUE
59 | bus_LV_4726-15_0_4_node_43 | 0.4 | n |  | TRUE
60 | bus_LV_4726-15_0_4_node_54 | 0.4 | n |  | TRUE
61 | bus_LV_4726-15_0_4_node_64 | 0.4 | n |  | TRUE
62 | bus_LV_4726-15_0_4_node_53 | 0.4 | n |  | TRUE
63 | bus_LV_4726-15_0_4_node_63 | 0.4 | n |  | TRUE
64 | bus_LV_4726-15_0_4_node_44 | 0.4 | n |  | TRUE
65 | bus_LV_4726-15_0_4_node_45 | 0.4 | n |  | TRUE
66 | bus_LV_4726-15_0_4_node_46 | 0.4 | n |  | TRUE
67 | bus_LV_4726-15_0_4_node_62 | 0.4 | n |  | TRUE
68 | bus_LV_4726-15_0_4_node_47 | 0.4 | n |  | TRUE
69 | bus_LV_4726-15_0_4_node_50 | 0.4 | n |  | TRUE
70 | bus_LV_4726-15_0_4_node_48 | 0.4 | n |  | TRUE
71 | bus_LV_4726-15_0_4_node_49 | 0.4 | n |  | TRUE
72 | bus_LV_4726-15_0_4_node_51 | 0.4 | n |  | TRUE
73 | bus_LV_4726-15_0_4_node_58 | 0.4 | n |  | TRUE
74 | bus_LV_4726-15_0_4_node_56 | 0.4 | n |  | TRUE
75 | bus_LV_4726-15_0_4_node_52 | 0.4 | n |  | TRUE
76 | bus_LV_4726-15_0_4_node_55 | 0.4 | n |  | TRUE
77 | bus_LV_4726-15_0_4_node_57 | 0.4 | n |  | TRUE
78 | bus_MV_35_1_node_9 | 20 | n |  | TRUE

## load
| name | bus | p_mw | q_mvar | const_z_percent | const_i_percent | sn_mva | scaling | in_service | type
0 | LV_4726-15_0_4_load_0 | 0 | 0.0013557 | 0.00033978 | 0 | 0 |  | 1 | TRUE | wye
1 | LV_4726-15_0_4_load_1 | 1 | 0.00035412 | 8.875e-05 | 0 | 0 |  | 1 | TRUE | wye
2 | LV_4726-15_0_4_load_27 | 3 | 0.00084254 | 0.00021116 | 0 | 0 |  | 1 | TRUE | wye
3 | LV_4726-15_0_4_load_78 | 4 | 0.00047083 | 0.000118 | 0 | 0 |  | 1 | TRUE | wye
4 | LV_4726-15_0_4_load_3 | 5 | 0.00024223 | 6.0708e-05 | 0 | 0 |  | 1 | TRUE | wye
5 | LV_4726-15_0_4_load_4 | 6 | 0.0010897 | 0.0002731 | 0 | 0 |  | 1 | TRUE | wye
6 | LV_4726-15_0_4_load_69 | 7 | 0.0015392 | 0.00038575 | 0 | 0 |  | 1 | TRUE | wye
7 | LV_4726-15_0_4_load_68 | 8 | 0.0022376 | 0.00056081 | 0 | 0 |  | 1 | TRUE | wye
8 | LV_4726-15_0_4_load_5 | 9 | 0.00094856 | 0.00023773 | 0 | 0 |  | 1 | TRUE | wye
9 | LV_4726-15_0_4_load_6 | 10 | 0.0014559 | 0.00036489 | 0 | 0 |  | 1 | TRUE | wye
10 | LV_4726-15_0_4_load_8 | 12 | 0.00032944 | 8.2566e-05 | 0 | 0 |  | 1 | TRUE | wye
11 | LV_4726-15_0_4_load_9 | 13 | 0.0029095 | 0.00072919 | 0 | 0 |  | 1 | TRUE | wye
12 | LV_4726-15_0_4_load_25 | 16 | 0.00090641 | 0.00022717 | 0 | 0 |  | 1 | TRUE | wye
13 | LV_4726-15_0_4_load_12 | 19 | 0.00054619 | 0.00013689 | 0 | 0 |  | 1 | TRUE | wye
14 | LV_4726-15_0_4_load_26 | 20 | 0.00061001 | 0.00015288 | 0 | 0 |  | 1 | TRUE | wye
15 | LV_4726-15_0_4_load_16 | 21 | 0.0023377 | 0.00058589 | 0 | 0 |  | 1 | TRUE | wye
16 | LV_4726-15_0_4_load_17 | 25 | 0.00053542 | 0.00013419 | 0 | 0 |  | 1 | TRUE | wye
17 | LV_4726-15_0_4_load_28 | 26 | 0.00047435 | 0.00011888 | 0 | 0 |  | 1 | TRUE | wye
18 | LV_4726-15_0_4_load_11 | 27 | 0.003558 | 0.00089173 | 0 | 0 |  | 1 | TRUE | wye
19 | LV_4726-15_0_4_load_15 | 28 | 0.00018538 | 4.6461e-05 | 0 | 0 |  | 1 | TRUE | wye
20 | LV_4726-15_0_4_load_18 | 29 | 0.00035551 | 8.91e-05 | 0 | 0 |  | 1 | TRUE | wye
21 | LV_4726-15_0_4_load_22 | 30 | 0.00080327 | 0.00020132 | 0 | 0 |  | 1 | TRUE | wye
22 | LV_4726-15_0_4_load_77 | 33 | 0.00038726 | 9.7055e-05 | 0 | 0 |  | 1 | TRUE | wye
23 | LV_4726-15_0_4_load_30 | 34 | 0.00092776 | 0.00023252 | 0 | 0 |  | 1 | TRUE | wye
24 | LV_4726-15_0_4_load_71 | 35 | 0.00045315 | 0.00011357 | 0 | 0 |  | 1 | TRUE | wye
25 | LV_4726-15_0_4_load_29 | 36 | 0.00032641 | 8.1807e-05 | 0 | 0 |  | 1 | TRUE | wye
26 | LV_4726-15_0_4_load_31 | 37 | 0.00060372 | 0.00015131 | 0 | 0 |  | 1 | TRUE | wye
27 | LV_4726-15_0_4_load_70 | 39 | 0.0020413 | 0.00051159 | 0 | 0 |  | 1 | TRUE | wye
28 | LV_4726-15_0_4_load_74 | 41 | 0.0024938 | 0.00062501 | 0 | 0 |  | 1 | TRUE | wye
29 | LV_4726-15_0_4_load_75 | 42 | 0.00071945 | 0.00018031 | 0 | 0 |  | 1 | TRUE | wye
30 | LV_4726-15_0_4_load_66 | 44 | 0.00087864 | 0.00022021 | 0 | 0 |  | 1 | TRUE | wye
31 | LV_4726-15_0_4_load_32 | 45 | 0.006688 | 0.0016762 | 0 | 0 |  | 1 | TRUE | wye
32 | LV_4726-15_0_4_load_33 | 46 | 0.0011133 | 0.00027901 | 0 | 0 |  | 1 | TRUE | wye
33 | LV_4726-15_0_4_load_34 | 47 | 0.00074708 | 0.00018724 | 0 | 0 |  | 1 | TRUE | wye
34 | LV_4726-15_0_4_load_35 | 48 | 0.00024369 | 6.1075e-05 | 0 | 0 |  | 1 | TRUE | wye
35 | LV_4726-15_0_4_load_36 | 49 | 0.00086623 | 0.0002171 | 0 | 0 |  | 1 | TRUE | wye
36 | LV_4726-15_0_4_load_61 | 50 | 0.00064764 | 0.00016231 | 0 | 0 |  | 1 | TRUE | wye
37 | LV_4726-15_0_4_load_65 | 51 | 0.00050564 | 0.00012673 | 0 | 0 |  | 1 | TRUE | wye
38 | LV_4726-15_0_4_load_40 | 52 | 0.011247 | 0.0028187 | 0 | 0 |  | 1 | TRUE | wye
39 | LV_4726-15_0_4_load_60 | 53 | 0.0012599 | 0.00031575 | 0 | 0 |  | 1 | TRUE | wye
40 | LV_4726-15_0_4_load_37 | 54 | 0.010477 | 0.0026259 | 0 | 0 |  | 1 | TRUE | wye
41 | LV_4726-15_0_4_load_38 | 55 | 0.004 | 0.0010025 | 0 | 0 |  | 1 | TRUE | wye
42 | LV_4726-15_0_4_load_39 | 56 | 0.00046667 | 0.00011696 | 0 | 0 |  | 1 | TRUE | wye
43 | LV_4726-15_0_4_load_41 | 57 | 0.017591 | 0.0044088 | 0 | 0 |  | 1 | TRUE | wye
44 | LV_4726-15_0_4_load_42 | 58 | 0.015433 | 0.0038678 | 0 | 0 |  | 1 | TRUE | wye
45 | LV_4726-15_0_4_load_54 | 60 | 0.011903 | 0.0029833 | 0 | 0 |  | 1 | TRUE | wye
46 | LV_4726-15_0_4_load_64 | 61 | 0.023143 | 0.0058001 | 0 | 0 |  | 1 | TRUE | wye
47 | LV_4726-15_0_4_load_53 | 62 | 0.013543 | 0.0033942 | 0 | 0 |  | 1 | TRUE | wye
48 | LV_4726-15_0_4_load_63 | 63 | 0.0067721 | 0.0016973 | 0 | 0 |  | 1 | TRUE | wye
49 | LV_4726-15_0_4_load_44 | 64 | 0.052867 | 0.01325 | 0 | 0 |  | 1 | TRUE | wye
50 | LV_4726-15_0_4_load_45 | 65 | 0.0015088 | 0.00037815 | 0 | 0 |  | 1 | TRUE | wye
51 | LV_4726-15_0_4_load_62 | 67 | 0.0062354 | 0.0015627 | 0 | 0 |  | 1 | TRUE | wye
52 | LV_4726-15_0_4_load_47 | 68 | 0.0014961 | 0.00037497 | 0 | 0 |  | 1 | TRUE | wye
53 | LV_4726-15_0_4_load_50 | 69 | 0.001593 | 0.00039925 | 0 | 0 |  | 1 | TRUE | wye
54 | LV_4726-15_0_4_load_48 | 70 | 0.00023369 | 5.8568e-05 | 0 | 0 |  | 1 | TRUE | wye
55 | LV_4726-15_0_4_load_49 | 71 | 0.00038794 | 9.7226e-05 | 0 | 0 |  | 1 | TRUE | wye
56 | LV_4726-15_0_4_load_51 | 72 | 0.00023732 | 5.9478e-05 | 0 | 0 |  | 1 | TRUE | wye
57 | LV_4726-15_0_4_load_58 | 73 | 0.00032537 | 8.1545e-05 | 0 | 0 |  | 1 | TRUE | wye
58 | LV_4726-15_0_4_load_56 | 74 | 0.0013017 | 0.00032623 | 0 | 0 |  | 1 | TRUE | wye
59 | LV_4726-15_0_4_load_52 | 75 | 0.011894 | 0.0029809 | 0 | 0 |  | 1 | TRUE | wye
60 | LV_4726-15_0_4_load_55 | 76 | 0.00094227 | 0.00023615 | 0 | 0 |  | 1 | TRUE | wye

## ext_grid
| name | bus | vm_pu | va_degree | slack_weight | in_service
0 |  | 52 | 1 | 0 | 1 | TRUE

## line
| name | std_type | from_bus | to_bus | length_km | r_ohm_per_km | x_ohm_per_km | c_nf_per_km | g_us_per_km | max_i_ka | df | parallel | type | in_service
0 | LV_4726-15_0_4_line_0 | NAYY 4x150 SE | 0 | 1 | 0.006111 | 0.208 | 0.08 | 261 | 0 | 0.27 | 1 | 1 | cs | TRUE
1 | LV_4726-15_0_4_line_1 | NAYY 4x150 SE | 1 | 2 | 0.10155 | 0.208 | 0.08 | 261 | 0 | 0.27 | 1 | 1 | cs | TRUE
2 | LV_4726-15_0_4_line_2 | NAYY 4x150 SE | 2 | 3 | 0.13816 | 0.208 | 0.08 | 261 | 0 | 0.27 | 1 | 1 | cs | TRUE
3 | LV_4726-15_0_4_line_3 | NAYY 4x150 SE | 3 | 4 | 0.20418 | 0.208 | 0.08 | 261 | 0 | 0.27 | 1 | 1 | cs | TRUE
4 | LV_4726-15_0_4_line_4 | NAYY 4x150 SE | 4 | 18 | 0.07063 | 0.208 | 0.08 | 261 | 0 | 0.27 | 1 | 1 | cs | TRUE
5 | LV_4726-15_0_4_line_5 | NAYY 4x150 SE | 5 | 6 | 0.0001966 | 0.208 | 0.08 | 261 | 0 | 0.27 | 1 | 1 | cs | TRUE
6 | LV_4726-15_0_4_line_6 | NAYY 4x150 SE | 6 | 7 | 0.0087242 | 0.208 | 0.08 | 261 | 0 | 0.27 | 1 | 1 | cs | TRUE
7 | LV_4726-15_0_4_line_7 | NAYY 4x150 SE | 7 | 8 | 0.0089934 | 0.208 | 0.08 | 261 | 0 | 0.27 | 1 | 1 | cs | TRUE
8 | LV_4726-15_0_4_line_8 | NAYY 4x150 SE | 8 | 43 | 0.022863 | 0.208 | 0.08 | 261 | 0 | 0.27 | 1 | 1 | cs | TRUE
9 | LV_4726-15_0_4_line_9 | NAYY 4x150 SE | 9 | 10 | 0.011048 | 0.208 | 0.08 | 261 | 0 | 0.27 | 1 | 1 | cs | TRUE
10 | LV_4726-15_0_4_line_10 | NAYY 4x150 SE | 9 | 11 | 0.021181 | 0.208 | 0.08 | 261 | 0 | 0.27 | 1 | 1 | cs | TRUE
11 | LV_4726-15_0_4_line_11 | NAYY 4x150 SE | 10 | 12 | 0.014992 | 0.208 | 0.08 | 261 | 0 | 0.27 | 1 | 1 | cs | TRUE
12 | LV_4726-15_0_4_line_12 | NAYY 4x150 SE | 11 | 13 | 0.012081 | 0.208 | 0.08 | 261 | 0 | 0.27 | 1 | 1 | cs | TRUE
13 | LV_4726-15_0_4_line_13 | NAYY 4x150 SE | 11 | 14 | 0.020644 | 0.208 | 0.08 | 261 | 0 | 0.27 | 1 | 1 | cs | TRUE
14 | LV_4726-15_0_4_line_14 | NAYY 4x150 SE | 12 | 15 | 0.022556 | 0.208 | 0.08 | 261 | 0 | 0.27 | 1 | 1 | cs | TRUE
15 | LV_4726-15_0_4_line_15 | NAYY 4x150 SE | 13 | 16 | 0.032732 | 0.208 | 0.08 | 261 | 0 | 0.27 | 1 | 1 | cs | TRUE
16 | LV_4726-15_0_4_line_16 | NAYY 4x150 SE | 14 | 17 | 0.014844 | 0.208 | 0.08 | 261 | 0 | 0.27 | 1 | 1 | cs | TRUE
17 | LV_4726-15_0_4_line_17 | NAYY 4x150 SE | 15 | 18 | 0.14389 | 0.208 | 0.08 | 261 | 0 | 0.27 | 1 | 1 | cs | TRUE
18 | LV_4726-15_0_4_line_18 | NAYY 4x150 SE | 15 | 19 | 0.013362 | 0.208 | 0.08 | 261 | 0 | 0.27 | 1 | 1 | cs | TRUE
19 | LV_4726-15_0_4_line_19 | NAYY 4x150 SE | 16 | 20 | 0.00027766 | 0.208 | 0.08 | 261 | 0 | 0.27 | 1 | 1 | cs | TRUE
20 | LV_4726-15_0_4_line_20 | NAYY 4x150 SE | 17 | 26 | 0.019109 | 0.208 | 0.08 | 261 | 0 | 0.27 | 1 | 1 | cs | TRUE
21 | LV_4726-15_0_4_line_21 | NAYY 4x150 SE | 17 | 24 | 0.014423 | 0.208 | 0.08 | 261 | 0 | 0.27 | 1 | 1 | cs | TRUE
22 | LV_4726-15_0_4_line_22 | NAYY 4x150 SE | 19 | 27 | 0.017819 | 0.208 | 0.08 | 261 | 0 | 0.27 | 1 | 1 | cs | TRUE
23 | LV_4726-15_0_4_line_23 | NAYY 4x150 SE | 21 | 22 | 0.010414 | 0.208 | 0.08 | 261 | 0 | 0.27 | 1 | 1 | cs | TRUE
24 | LV_4726-15_0_4_line_24 | NAYY 4x150 SE | 22 | 28 | 0.013699 | 0.208 | 0.08 | 261 | 0 | 0.27 | 1 | 1 | cs | TRUE
25 | LV_4726-15_0_4_line_25 | NAYY 4x150 SE | 22 | 27 | 0.011332 | 0.208 | 0.08 | 261 | 0 | 0.27 | 1 | 1 | cs | TRUE
26 | LV_4726-15_0_4_line_26 | NAYY 4x150 SE | 23 | 24 | 0.010878 | 0.208 | 0.08 | 261 | 0 | 0.27 | 1 | 1 | cs | TRUE
27 | LV_4726-15_0_4_line_27 | NAYY 4x150 SE | 23 | 25 | 7.1327e-05 | 0.208 | 0.08 | 261 | 0 | 0.27 | 1 | 1 | cs | TRUE
28 | LV_4726-15_0_4_line_28 | NAYY 4x150 SE | 24 | 30 | 0.016112 | 0.208 | 0.08 | 261 | 0 | 0.27 | 1 | 1 | cs | TRUE
29 | LV_4726-15_0_4_line_29 | NAYY 4x150 SE | 28 | 29 | 0.031025 | 0.208 | 0.08 | 261 | 0 | 0.27 | 1 | 1 | cs | TRUE
30 | LV_4726-15_0_4_line_30 | NAYY 4x150 SE | 30 | 31 | 0.18495 | 0.208 | 0.08 | 261 | 0 | 0.27 | 1 | 1 | cs | TRUE
31 | LV_4726-15_0_4_line_31 | NAYY 4x150 SE | 31 | 32 | 0.083464 | 0.208 | 0.08 | 261 | 0 | 0.27 | 1 | 1 | cs | TRUE
32 | LV_4726-15_0_4_line_32 | NAYY 4x150 SE | 32 | 33 | 0.013108 | 0.208 | 0.08 | 261 | 0 | 0.27 | 1 | 1 | cs | TRUE
33 | LV_4726-15_0_4_line_33 | NAYY 4x150 SE | 32 | 34 | 0.25348 | 0.208 | 0.08 | 261 | 0 | 0.27 | 1 | 1 | cs | TRUE
34 | LV_4726-15_0_4_line_34 | NAYY 4x150 SE | 32 | 35 | 0.0050464 | 0.208 | 0.08 | 261 | 0 | 0.27 | 1 | 1 | cs | TRUE
35 | LV_4726-15_0_4_line_35 | NAYY 4x150 SE | 34 | 36 | 0.0093254 | 0.208 | 0.08 | 261 | 0 | 0.27 | 1 | 1 | cs | TRUE
36 | LV_4726-15_0_4_line_36 | NAYY 4x150 SE | 35 | 39 | 0.023084 | 0.208 | 0.08 | 261 | 0 | 0.27 | 1 | 1 | cs | TRUE
37 | LV_4726-15_0_4_line_37 | NAYY 4x150 SE | 36 | 37 | 0.098147 | 0.208 | 0.08 | 261 | 0 | 0.27 | 1 | 2 | cs | TRUE
38 | LV_4726-15_0_4_line_38 | NAYY 4x150 SE | 37 | 38 | 0.065269 | 0.208 | 0.08 | 261 | 0 | 0.27 | 1 | 2 | cs | TRUE
39 | LV_4726-15_0_4_line_39 | NAYY 4x150 SE | 38 | 43 | 0.007945 | 0.208 | 0.08 | 261 | 0 | 0.27 | 1 | 2 | cs | TRUE
40 | LV_4726-15_0_4_line_40 | NAYY 4x150 SE | 38 | 44 | 0.029193 | 0.208 | 0.08 | 261 | 0 | 0.27 | 1 | 1 | cs | TRUE
41 | LV_4726-15_0_4_line_41 | NAYY 4x150 SE | 39 | 40 | 0.017329 | 0.208 | 0.08 | 261 | 0 | 0.27 | 1 | 1 | cs | TRUE
42 | LV_4726-15_0_4_line_42 | NAYY 4x150 SE | 40 | 41 | 0.039294 | 0.208 | 0.08 | 261 | 0 | 0.27 | 1 | 1 | cs | TRUE
43 | LV_4726-15_0_4_line_43 | NAYY 4x150 SE | 41 | 42 | 0.0097477 | 0.208 | 0.08 | 261 | 0 | 0.27 | 1 | 1 | cs | TRUE
44 | LV_4726-15_0_4_line_44 | NAYY 4x150 SE | 43 | 77 | 0.021326 | 0.208 | 0.08 | 261 | 0 | 0.27 | 1 | 2 | cs | TRUE
45 | LV_4726-15_0_4_line_45 | NAYY 4x150 SE | 45 | 46 | 0.027555 | 0.208 | 0.08 | 261 | 0 | 0.27 | 1 | 2 | cs | TRUE
46 | LV_4726-15_0_4_line_46 | NAYY 4x150 SE | 45 | 47 | 0.0009427 | 0.208 | 0.08 | 261 | 0 | 0.27 | 1 | 2 | cs | TRUE
47 | LV_4726-15_0_4_line_47 | NAYY 4x150 SE | 46 | 48 | 0.00030425 | 0.208 | 0.08 | 261 | 0 | 0.27 | 1 | 2 | cs | TRUE
48 | LV_4726-15_0_4_line_48 | NAYY 4x150 SE | 47 | 49 | 0.00070065 | 0.208 | 0.08 | 261 | 0 | 0.27 | 1 | 2 | cs | TRUE
49 | LV_4726-15_0_4_line_49 | NAYY 4x150 SE | 48 | 50 | 0.025935 | 0.208 | 0.08 | 261 | 0 | 0.27 | 1 | 2 | cs | TRUE
50 | LV_4726-15_0_4_line_50 | NAYY 4x150 SE | 49 | 51 | 0.014122 | 0.208 | 0.08 | 261 | 0 | 0.27 | 1 | 2 | cs | TRUE
51 | LV_4726-15_0_4_line_51 | NAYY 4x150 SE | 50 | 52 | 0.010645 | 0.208 | 0.08 | 261 | 0 | 0.27 | 1 | 2 | cs | TRUE
52 | LV_4726-15_0_4_line_52 | NAYY 4x150 SE | 51 | 53 | 0.013414 | 0.208 | 0.08 | 261 | 0 | 0.27 | 1 | 2 | cs | TRUE
53 | LV_4726-15_0_4_line_53 | NAYY 4x150 SE | 52 | 55 | 0.0065521 | 0.208 | 0.08 | 261 | 0 | 0.27 | 1 | 2 | cs | TRUE
54 | LV_4726-15_0_4_line_54 | NAYY 4x150 SE | 53 | 77 | 0.023312 | 0.208 | 0.08 | 261 | 0 | 0.27 | 1 | 2 | cs | TRUE
55 | LV_4726-15_0_4_line_55 | NAYY 4x150 SE | 54 | 55 | 0.0049118 | 0.208 | 0.08 | 261 | 0 | 0.27 | 1 | 2 | cs | TRUE
56 | LV_4726-15_0_4_line_56 | NAYY 4x150 SE | 54 | 56 | 0.022274 | 0.208 | 0.08 | 261 | 0 | 0.27 | 1 | 2 | cs | TRUE
57 | LV_4726-15_0_4_line_57 | NAYY 4x150 SE | 56 | 57 | 0.015119 | 0.208 | 0.08 | 261 | 0 | 0.27 | 1 | 2 | cs | TRUE
58 | LV_4726-15_0_4_line_58 | NAYY 4x150 SE | 57 | 58 | 0.022729 | 0.208 | 0.08 | 261 | 0 | 0.27 | 1 | 2 | cs | TRUE
59 | LV_4726-15_0_4_line_59 | NAYY 4x150 SE | 58 | 59 | 0.025461 | 0.208 | 0.08 | 261 | 0 | 0.27 | 1 | 2 | cs | TRUE
60 | LV_4726-15_0_4_line_60 | NAYY 4x150 SE | 59 | 60 | 0.022383 | 0.208 | 0.08 | 261 | 0 | 0.27 | 1 | 1 | cs | TRUE
61 | LV_4726-15_0_4_line_61 | NAYY 4x150 SE | 59 | 61 | 0.023376 | 0.208 | 0.08 | 261 | 0 | 0.27 | 1 | 1 | cs | TRUE
62 | LV_4726-15_0_4_line_62 | NAYY 4x150 SE | 60 | 62 | 0.018707 | 0.208 | 0.08 | 261 | 0 | 0.27 | 1 | 1 | cs | TRUE
63 | LV_4726-15_0_4_line_63 | NAYY 4x150 SE | 61 | 63 | 0.041061 | 0.208 | 0.08 | 261 | 0 | 0.27 | 1 | 1 | cs | TRUE
64 | LV_4726-15_0_4_line_64 | NAYY 4x150 SE | 62 | 75 | 0.018657 | 0.208 | 0.08 | 261 | 0 | 0.27 | 1 | 1 | cs | TRUE
65 | LV_4726-15_0_4_line_65 | NAYY 4x150 SE | 63 | 67 | 0.012159 | 0.208 | 0.08 | 261 | 0 | 0.27 | 1 | 1 | cs | TRUE
66 | LV_4726-15_0_4_line_66 | NAYY 4x150 SE | 63 | 64 | 0.091689 | 0.208 | 0.08 | 261 | 0 | 0.27 | 1 | 1 | cs | TRUE
67 | LV_4726-15_0_4_line_67 | NAYY 4x150 SE | 64 | 65 | 0.078328 | 0.208 | 0.08 | 261 | 0 | 0.27 | 1 | 1 | cs | TRUE
68 | LV_4726-15_0_4_line_68 | NAYY 4x150 SE | 65 | 66 | 0.0074327 | 0.208 | 0.08 | 261 | 0 | 0.27 | 1 | 1 | cs | TRUE
69 | LV_4726-15_0_4_line_69 | NAYY 4x150 SE | 66 | 68 | 0.020336 | 0.208 | 0.08 | 261 | 0 | 0.27 | 1 | 1 | cs | TRUE
70 | LV_4726-15_0_4_line_70 | NAYY 4x150 SE | 69 | 70 | 0.0034709 | 0.208 | 0.08 | 261 | 0 | 0.27 | 1 | 1 | cs | TRUE
71 | LV_4726-15_0_4_line_71 | NAYY 4x150 SE | 70 | 71 | 0.0031272 | 0.208 | 0.08 | 261 | 0 | 0.27 | 1 | 1 | cs | TRUE
72 | LV_4726-15_0_4_line_72 | NAYY 4x150 SE | 71 | 72 | 0.020233 | 0.208 | 0.08 | 261 | 0 | 0.27 | 1 | 1 | cs | TRUE
73 | LV_4726-15_0_4_line_73 | NAYY 4x150 SE | 72 | 73 | 0.0037649 | 0.208 | 0.08 | 261 | 0 | 0.27 | 1 | 1 | cs | TRUE
74 | LV_4726-15_0_4_line_74 | NAYY 4x150 SE | 73 | 74 | 0.029295 | 0.208 | 0.08 | 261 | 0 | 0.27 | 1 | 1 | cs | TRUE
75 | LV_4726-15_0_4_line_75 | NAYY 4x150 SE | 74 | 76 | 0.0010148 | 0.208 | 0.08 | 261 | 0 | 0.27 | 1 | 1 | cs | TRUE
76 | LV_4726-15_0_4_line_76 | NAYY 4x150 SE | 76 | 77 | 0.021225 | 0.208 | 0.08 | 261 | 0 | 0.27 | 1 | 1 | cs | TRUE

## trafo
| name | std_type | hv_bus | lv_bus | sn_mva | vn_hv_kv | vn_lv_kv | vk_percent | vkr_percent | pfe_kw | i0_percent | shift_degree | tap_side | tap_neutral | tap_min | tap_max | tap_step_percent | tap_step_degree | tap_pos | tap_phase_shifter | parallel | df | in_service
0 | LV_4726-15_0_4_trafo_40 | 0.25 MVA 20/0.4 kV | 78 | 52 | 0.25 | 20 | 0.4 | 6 | 1.44 | 0.8 | 0.32 | 150 | hv | 0 | -2 | 2 | 2.5 | 0 | 0 | FALSE | 1 | 1 | TRUE

## line_geodata
| x0 | y0 | x1 | y1 | x2 | y2 | x3 | y3 | x4 | y4 | x5 | y5 | x6 | y6 | x7 | y7 | x8 | y8
0 | 2716403.3172 | 1255850.8432 | 2716405.06 | 1255844.986
1 | 2716470.7104 | 1255770.0011 | 2716467.2326 | 1255776.1268 | 2716449.1477 | 1255799.5578 | 2716440.0289 | 1255810.1764 | 2716424.1166 | 1255820.9728 | 2716412.5137 | 1255830.1636 | 2716407.567 | 1255836.5607 | 2716405.06 | 1255844.986
2 | 2716470.7104 | 1255770.0011 | 2716538.6976 | 1255649.7242
3 | 2716538.6976 | 1255649.7242 | 2716552.7787 | 1255446.0317
4 | 2716490.5071 | 1255464.9634 | 2716494.48 | 1255467.0434 | 2716500.3237 | 1255468.3706 | 2716506.603 | 1255467.8826 | 2716513.9598 | 1255464.4021 | 2716532.7071 | 1255447.6234 | 2716538.0076 | 1255445.5036 | 2716543.6834 | 1255445.0149 | 2716552.7787 | 1255446.0317
5 | 2716267.4023 | 1255983.5381 | 2716267.2536 | 1255983.6666
6 | 2716260.6539 | 1255989.3724 | 2716267.2536 | 1255983.6666
7 | 2716253.5656 | 1255994.8824 | 2716253.752 | 1255994.8296 | 2716259.9505 | 1255989.9805 | 2716260.6539 | 1255989.3724
8 | 2716231.2303 | 1255999.5693 | 2716244.1326 | 1255997.5542 | 2716253.5656 | 1255994.8824
9 | 2716348.3579 | 1255541.3698 | 2716348.8342 | 1255541.1655 | 2716356.2542 | 1255533.6938
10 | 2716328.2518 | 1255547.7112 | 2716338.9198 | 1255545.4188 | 2716348.3579 | 1255541.3698
11 | 2716356.2542 | 1255533.6938 | 2716356.2542 | 1255533.6938 | 2716357.2568 | 1255526.8299 | 2716355.5859 | 1255518.9496
12 | 2716328.2518 | 1255547.7112 | 2716331.3366 | 1255558.1251 | 2716332.1415 | 1255559.0415
13 | 2716307.8701 | 1255551.3472 | 2716328.2518 | 1255547.7112
14 | 2716350.2445 | 1255497.0667 | 2716352.0854 | 1255502.4408 | 2716355.5859 | 1255518.9496
15 | 2716332.1415 | 1255559.0415 | 2716336.0078 | 1255563.4436 | 2716345.1865 | 1255568.2058 | 2716357.9863 | 1255574.5182 | 2716359.9639 | 1255575.6137
16 | 2716300.1313 | 1255562.7605 | 2716300.2847 | 1255558.0262 | 2716307.8701 | 1255551.3472
17 | 2716350.2445 | 1255497.0667 | 2716490.5071 | 1255464.9634
18 | 2716350.2445 | 1255497.0667 | 2716338.4656 | 1255503.3746
19 | 2716360.2067 | 1255575.7482 | 2716359.9639 | 1255575.6137
20 | 2716300.1313 | 1255562.7605 | 2716298.4801 | 1255581.7984
21 | 2716300.1313 | 1255562.7605 | 2716292.9758 | 1255562.1528 | 2716285.9437 | 1255560.2576
22 | 2716322.7571 | 1255511.7869 | 2716338.4656 | 1255503.3746
23 | 2716312.7676 | 1255517.1365 | 2716312.2147 | 1255527.5354
24 | 2716312.7676 | 1255517.1365 | 2716308.4101 | 1255518.8857 | 2716299.7732 | 1255521.4285
25 | 2716312.7676 | 1255517.1365 | 2716322.7571 | 1255511.7869
26 | 2716285.9437 | 1255560.2576 | 2716290.992 | 1255550.6151
27 | 2716290.933 | 1255550.5751 | 2716290.992 | 1255550.6151
28 | 2716285.9437 | 1255560.2576 | 2716270.7257 | 1255563.3503 | 2716270.1646 | 1255563.5096
29 | 2716269.5605 | 1255522.437 | 2716275.8983 | 1255524.73 | 2716282.5859 | 1255524.9615 | 2716292.512 | 1255523.5664 | 2716299.7732 | 1255521.4285
30 | 2716270.1646 | 1255563.5096 | 2716095.3829 | 1255623.984
31 | 2716012.1437 | 1255632.838 | 2716095.3829 | 1255623.984
32 | 2716012.1437 | 1255632.838 | 2716006.5668 | 1255620.9757
33 | 2716173.0398 | 1255828.7125 | 2716012.1437 | 1255632.838
34 | 2716012.1437 | 1255632.838 | 2716007.1593 | 1255633.6267
35 | 2716176.3472 | 1255837.4317 | 2716173.0398 | 1255828.7125
36 | 2715984.359 | 1255637.2342 | 2716007.1593 | 1255633.6267
37 | 2716176.3472 | 1255837.4317 | 2716178.6714 | 1255843.5492 | 2716195.9158 | 1255888.9707 | 2716210.4871 | 1255929.4462
38 | 2716229.7314 | 1255991.7666 | 2716223.4144 | 1255967.3217 | 2716211.2252 | 1255931.4964 | 2716210.4871 | 1255929.4462
39 | 2716231.2303 | 1255999.5693 | 2716229.7314 | 1255991.7666
40 | 2716229.7314 | 1255991.7666 | 2716201.1375 | 1255997.6498
41 | 2715967.2426 | 1255639.9424 | 2715984.359 | 1255637.2342
42 | 2715967.2426 | 1255639.9424 | 2715960.5903 | 1255635.6084 | 2715954.8865 | 1255628.3016 | 2715933.0109 | 1255631.3332
43 | 2715933.0109 | 1255631.3332 | 2715923.3555 | 1255632.6712
44 | 2716231.2303 | 1255999.5693 | 2716234.8232 | 1256020.5912
45 | 2716243.1483 | 1256072.3923 | 2716244.0865 | 1256077.0768 | 2716247.7294 | 1256088.636 | 2716251.6947 | 1256098.5287
46 | 2716243.1483 | 1256072.3923 | 2716242.9632 | 1256071.4679
47 | 2716251.8079 | 1256098.8111 | 2716251.6947 | 1256098.5287
48 | 2716242.9632 | 1256071.4679 | 2716242.8257 | 1256070.7809
49 | 2716251.8079 | 1256098.8111 | 2716252.1953 | 1256099.7776 | 2716257.7077 | 1256111.4069 | 2716263.9643 | 1256121.6755
50 | 2716242.8257 | 1256070.7809 | 2716241.4415 | 1256063.8691 | 2716240.0234 | 1256056.9394
51 | 2716263.9643 | 1256121.6755 | 2716269.5032 | 1256130.7661 | 2716269.5032 | 1256130.7661
52 | 2716237.9604 | 1256043.6915 | 2716239.2389 | 1256053.1056 | 2716240.0234 | 1256056.9394
53 | 2716273.5971 | 1256135.8818 | 2716269.5032 | 1256130.7661
54 | 2716234.8232 | 1256020.5912 | 2716237.9604 | 1256043.6915
55 | 2716276.6661 | 1256139.7167 | 2716273.5971 | 1256135.8818
56 | 2716276.6661 | 1256139.7167 | 2716286.2395 | 1256151.6793 | 2716290.249 | 1256157.3595
57 | 2716298.968 | 1256169.7115 | 2716290.249 | 1256157.3595
58 | 2716298.968 | 1256169.7115 | 2716299.6047 | 1256170.6135 | 2716310.9588 | 1256189.0173
59 | 2716323.4145 | 1256211.216 | 2716314.0364 | 1256194.0059 | 2716310.9588 | 1256189.0173
60 | 2716323.4145 | 1256211.216 | 2716334.1247 | 1256230.8876
61 | 2716323.4145 | 1256211.216 | 2716307.234 | 1256221.9072 | 2716305.131 | 1256225.2886
62 | 2716334.1247 | 1256230.8876 | 2716350.3517 | 1256223.9672 | 2716351.3931 | 1256223.7395
63 | 2716279.6704 | 1256256.7623 | 2716279.6704 | 1256256.7623 | 2716288.1966 | 1256250.9137 | 2716299.6154 | 1256234.157 | 2716305.131 | 1256225.2886
64 | 2716369.3861 | 1256218.9775 | 2716364.4438 | 1256220.886 | 2716351.3931 | 1256223.7395
65 | 2716278.6025 | 1256268.8739 | 2716279.6704 | 1256256.7623
66 | 2716279.6704 | 1256256.7623 | 2716188.7467 | 1256244.9418
67 | 2716188.7467 | 1256244.9418 | 2716180.4999 | 1256234.8747 | 2716152.5318 | 1256213.9081 | 2716130.0614 | 1256193.4916
68 | 2716124.5603 | 1256188.4933 | 2716130.0614 | 1256193.4916
69 | 2716124.5603 | 1256188.4933 | 2716109.5921 | 1256174.7272
70 | 2716154.7744 | 1256038.9694 | 2716158.1573 | 1256038.1927
71 | 2716158.1573 | 1256038.1927 | 2716161.2052 | 1256037.493
72 | 2716180.9253 | 1256032.9655 | 2716161.2052 | 1256037.493
73 | 2716184.5947 | 1256032.123 | 2716180.9253 | 1256032.9655
74 | 2716184.5947 | 1256032.123 | 2716213.147 | 1256025.5677
75 | 2716214.136 | 1256025.3407 | 2716213.147 | 1256025.5677
76 | 2716234.8232 | 1256020.5912 | 2716214.136 | 1256025.3407

## bus_geodata
| x | y | coords
0 | 2716403.3172 | 1255850.8432
1 | 2716405.06 | 1255844.986
2 | 2716470.7104 | 1255770.0011
3 | 2716538.6976 | 1255649.7242
4 | 2716552.7787 | 1255446.0317
5 | 2716267.4023 | 1255983.5381
6 | 2716267.2536 | 1255983.6666
7 | 2716260.6539 | 1255989.3724
8 | 2716253.5656 | 1255994.8824
9 | 2716348.3579 | 1255541.3698
10 | 2716356.2542 | 1255533.6938
11 | 2716328.2518 | 1255547.7111
12 | 2716355.5859 | 1255518.9496
13 | 2716332.1415 | 1255559.0415
14 | 2716307.8701 | 1255551.3472
15 | 2716350.2445 | 1255497.0667
16 | 2716359.9639 | 1255575.6137
17 | 2716300.1313 | 1255562.7605
18 | 2716490.5071 | 1255464.9634
19 | 2716338.4656 | 1255503.3746
20 | 2716360.2067 | 1255575.7482
21 | 2716312.2147 | 1255527.5354
22 | 2716312.7676 | 1255517.1365
23 | 2716290.992 | 1255550.6151
24 | 2716285.9437 | 1255560.2576
25 | 2716290.933 | 1255550.5751
26 | 2716298.4801 | 1255581.7984
27 | 2716322.7571 | 1255511.7869
28 | 2716299.7732 | 1255521.4285
29 | 2716269.5605 | 1255522.437
30 | 2716270.1646 | 1255563.5096
31 | 2716095.3829 | 1255623.984
32 | 2716012.1437 | 1255632.838
33 | 2716006.5668 | 1255620.9757
34 | 2716173.0398 | 1255828.7125
35 | 2716007.1593 | 1255633.6267
36 | 2716176.3472 | 1255837.4317
37 | 2716210.4871 | 1255929.4462
38 | 2716229.7314 | 1255991.7666
39 | 2715984.359 | 1255637.2342
40 | 2715967.2426 | 1255639.9424
41 | 2715933.0109 | 1255631.3332
42 | 2715923.3555 | 1255632.6712
43 | 2716231.2303 | 1255999.5693
44 | 2716201.1375 | 1255997.6498
45 | 2716243.1483 | 1256072.3923
46 | 2716251.6947 | 1256098.5287
47 | 2716242.9632 | 1256071.4679
48 | 2716251.8079 | 1256098.8111
49 | 2716242.8257 | 1256070.7809
50 | 2716263.9643 | 1256121.6755
51 | 2716240.0234 | 1256056.9394
52 | 2716269.5032 | 1256130.7661
53 | 2716237.9604 | 1256043.6915
54 | 2716276.6661 | 1256139.7167
55 | 2716273.5971 | 1256135.8818
56 | 2716290.249 | 1256157.3595
57 | 2716298.968 | 1256169.7115
58 | 2716310.9588 | 1256189.0173
59 | 2716323.4145 | 1256211.216
60 | 2716334.1247 | 1256230.8876
61 | 2716305.131 | 1256225.2886
62 | 2716351.3931 | 1256223.7395
63 | 2716279.6704 | 1256256.7623
64 | 2716188.7467 | 1256244.9418
65 | 2716130.0614 | 1256193.4916
66 | 2716124.5603 | 1256188.4933
67 | 2716278.6025 | 1256268.8739
68 | 2716109.5921 | 1256174.7272
69 | 2716154.7744 | 1256038.9694
70 | 2716158.1573 | 1256038.1927
71 | 2716161.2052 | 1256037.493
72 | 2716180.9253 | 1256032.9655
73 | 2716184.5947 | 1256032.123
74 | 2716213.147 | 1256025.5677
75 | 2716369.3861 | 1256218.9775
76 | 2716214.136 | 1256025.3407
77 | 2716234.8232 | 1256020.5912
78 | 2716323.4145 | 1256211.216

## line_std_types
| c_nf_per_km | r_ohm_per_km | x_ohm_per_km | max_i_ka | type | q_mm2 | alpha | voltage_rating
NAYY 4x50 SE | 210 | 0.642 | 0.083 | 0.142 | cs | 50 | 0.00403 | LV
NAYY 4x120 SE | 264 | 0.225 | 0.08 | 0.242 | cs | 120 | 0.00403 | LV
NAYY 4x150 SE | 261 | 0.208 | 0.08 | 0.27 | cs | 150 | 0.00403 | LV
NA2XS2Y 1x95 RM/25 12/20 kV | 216 | 0.313 | 0.132 | 0.252 | cs | 95 | 0.00403 | MV
NA2XS2Y 1x185 RM/25 12/20 kV | 273 | 0.161 | 0.117 | 0.362 | cs | 185 | 0.00403 | MV
NA2XS2Y 1x240 RM/25 12/20 kV | 304 | 0.122 | 0.112 | 0.421 | cs | 240 | 0.00403 | MV
NA2XS2Y 1x95 RM/25 6/10 kV | 315 | 0.313 | 0.123 | 0.249 | cs | 95 | 0.00403 | MV
NA2XS2Y 1x185 RM/25 6/10 kV | 406 | 0.161 | 0.11 | 0.358 | cs | 185 | 0.00403 | MV
NA2XS2Y 1x240 RM/25 6/10 kV | 456 | 0.122 | 0.105 | 0.416 | cs | 240 | 0.00403 | MV
NA2XS2Y 1x150 RM/25 12/20 kV | 250 | 0.206 | 0.116 | 0.319 | cs | 150 | 0.00403 | MV
NA2XS2Y 1x120 RM/25 12/20 kV | 230 | 0.253 | 0.119 | 0.283 | cs | 120 | 0.00403 | MV
NA2XS2Y 1x70 RM/25 12/20 kV | 190 | 0.443 | 0.132 | 0.22 | cs | 70 | 0.00403 | MV
NA2XS2Y 1x150 RM/25 6/10 kV | 360 | 0.206 | 0.11 | 0.315 | cs | 150 | 0.00403 | MV
NA2XS2Y 1x120 RM/25 6/10 kV | 340 | 0.253 | 0.113 | 0.28 | cs | 120 | 0.00403 | MV
NA2XS2Y 1x70 RM/25 6/10 kV | 280 | 0.443 | 0.123 | 0.217 | cs | 70 | 0.00403 | MV
N2XS(FL)2Y 1x120 RM/35 64/110 kV | 112 | 0.153 | 0.166 | 0.366 | cs | 120 | 0.00393 | HV
N2XS(FL)2Y 1x185 RM/35 64/110 kV | 125 | 0.099 | 0.156 | 0.457 | cs | 185 | 0.00393 | HV
N2XS(FL)2Y 1x240 RM/35 64/110 kV | 135 | 0.075 | 0.149 | 0.526 | cs | 240 | 0.00393 | HV
N2XS(FL)2Y 1x300 RM/35 64/110 kV | 144 | 0.06 | 0.144 | 0.588 | cs | 300 | 0.00393 | HV
15-AL1/3-ST1A 0.4 | 11 | 1.8769 | 0.35 | 0.105 | ol | 16 | 0.00403 | LV
24-AL1/4-ST1A 0.4 | 11.25 | 1.2012 | 0.335 | 0.14 | ol | 24 | 0.00403 | LV
48-AL1/8-ST1A 0.4 | 12.2 | 0.5939 | 0.3 | 0.21 | ol | 48 | 0.00403 | LV
94-AL1/15-ST1A 0.4 | 13.2 | 0.306 | 0.29 | 0.35 | ol | 94 | 0.00403 | LV
34-AL1/6-ST1A 10.0 | 9.7 | 0.8342 | 0.36 | 0.17 | ol | 34 | 0.00403 | MV
48-AL1/8-ST1A 10.0 | 10.1 | 0.5939 | 0.35 | 0.21 | ol | 48 | 0.00403 | MV
70-AL1/11-ST1A 10.0 | 10.4 | 0.4132 | 0.339 | 0.29 | ol | 70 | 0.00403 | MV
94-AL1/15-ST1A 10.0 | 10.75 | 0.306 | 0.33 | 0.35 | ol | 94 | 0.00403 | MV
122-AL1/20-ST1A 10.0 | 11.1 | 0.2376 | 0.323 | 0.41 | ol | 122 | 0.00403 | MV
149-AL1/24-ST1A 10.0 | 11.25 | 0.194 | 0.315 | 0.47 | ol | 149 | 0.00403 | MV
34-AL1/6-ST1A 20.0 | 9.15 | 0.8342 | 0.382 | 0.17 | ol | 34 | 0.00403 | MV
48-AL1/8-ST1A 20.0 | 9.5 | 0.5939 | 0.372 | 0.21 | ol | 48 | 0.00403 | MV
70-AL1/11-ST1A 20.0 | 9.7 | 0.4132 | 0.36 | 0.29 | ol | 70 | 0.00403 | MV
94-AL1/15-ST1A 20.0 | 10 | 0.306 | 0.35 | 0.35 | ol | 94 | 0.00403 | MV
122-AL1/20-ST1A 20.0 | 10.3 | 0.2376 | 0.344 | 0.41 | ol | 122 | 0.00403 | MV
149-AL1/24-ST1A 20.0 | 10.5 | 0.194 | 0.337 | 0.47 | ol | 149 | 0.00403 | MV
184-AL1/30-ST1A 20.0 | 10.75 | 0.1571 | 0.33 | 0.535 | ol | 184 | 0.00403 | MV
243-AL1/39-ST1A 20.0 | 11 | 0.1188 | 0.32 | 0.645 | ol | 243 | 0.00403 | MV
48-AL1/8-ST1A 110.0 | 8 | 0.5939 | 0.46 | 0.21 | ol | 48 | 0.00403 | HV
70-AL1/11-ST1A 110.0 | 8.4 | 0.4132 | 0.45 | 0.29 | ol | 70 | 0.00403 | HV
94-AL1/15-ST1A 110.0 | 8.65 | 0.306 | 0.44 | 0.35 | ol | 94 | 0.00403 | HV
122-AL1/20-ST1A 110.0 | 8.5 | 0.2376 | 0.43 | 0.41 | ol | 122 | 0.00403 | HV
149-AL1/24-ST1A 110.0 | 8.75 | 0.194 | 0.41 | 0.47 | ol | 149 | 0.00403 | HV
184-AL1/30-ST1A 110.0 | 8.8 | 0.1571 | 0.4 | 0.535 | ol | 184 | 0.00403 | HV
243-AL1/39-ST1A 110.0 | 9 | 0.1188 | 0.39 | 0.645 | ol | 243 | 0.00403 | HV
305-AL1/39-ST1A 110.0 | 9.2 | 0.0949 | 0.38 | 0.74 | ol | 305 | 0.00403 | HV
490-AL1/64-ST1A 110.0 | 9.75 | 0.059 | 0.37 | 0.96 | ol | 490 | 0.00403 | HV
679-AL1/86-ST1A 110.0 | 9.95 | 0.042 | 0.36 | 1.15 | ol | 679 | 0.00403 | HV
490-AL1/64-ST1A 220.0 | 10 | 0.059 | 0.285 | 0.96 | ol | 490 | 0.00403 | HV
679-AL1/86-ST1A 220.0 | 11.7 | 0.042 | 0.275 | 1.15 | ol | 679 | 0.00403 | HV
490-AL1/64-ST1A 380.0 | 11 | 0.059 | 0.253 | 0.96 | ol | 490 | 0.00403 | HV
679-AL1/86-ST1A 380.0 | 14.6 | 0.042 | 0.25 | 1.15 | ol | 679 | 0.00403 | HV

## trafo_std_types
| i0_percent | pfe_kw | vkr_percent | sn_mva | vn_lv_kv | vn_hv_kv | vk_percent | shift_degree | vector_group | tap_side | tap_neutral | tap_min | tap_max | tap_step_degree | tap_step_percent | tap_phase_shifter
160 MVA 380/110 kV | 0.06 | 60 | 0.25 | 160 | 110 | 380 | 12.2 | 0 | Yy0 | hv | 0 | -9 | 9 | 0 | 1.5 | FALSE
100 MVA 220/110 kV | 0.06 | 55 | 0.26 | 100 | 110 | 220 | 12 | 0 | Yy0 | hv | 0 | -9 | 9 | 0 | 1.5 | FALSE
63 MVA 110/20 kV | 0.04 | 22 | 0.32 | 63 | 20 | 110 | 18 | 150 | YNd5 | hv | 0 | -9 | 9 | 0 | 1.5 | FALSE
40 MVA 110/20 kV | 0.05 | 18 | 0.34 | 40 | 20 | 110 | 16.2 | 150 | YNd5 | hv | 0 | -9 | 9 | 0 | 1.5 | FALSE
25 MVA 110/20 kV | 0.07 | 14 | 0.41 | 25 | 20 | 110 | 12 | 150 | YNd5 | hv | 0 | -9 | 9 | 0 | 1.5 | FALSE
63 MVA 110/10 kV | 0.04 | 22 | 0.32 | 63 | 10 | 110 | 18 | 150 | YNd5 | hv | 0 | -9 | 9 | 0 | 1.5 | FALSE
40 MVA 110/10 kV | 0.05 | 18 | 0.34 | 40 | 10 | 110 | 16.2 | 150 | YNd5 | hv | 0 | -9 | 9 | 0 | 1.5 | FALSE
25 MVA 110/10 kV | 0.07 | 14 | 0.41 | 25 | 10 | 110 | 12 | 150 | YNd5 | hv | 0 | -9 | 9 | 0 | 1.5 | FALSE
0.25 MVA 20/0.4 kV | 0.32 | 0.8 | 1.44 | 0.25 | 0.4 | 20 | 6 | 150 | Yzn5 | hv | 0 | -2 | 2 | 0 | 2.5 | FALSE
0.4 MVA 20/0.4 kV | 0.3375 | 1.35 | 1.425 | 0.4 | 0.4 | 20 | 6 | 150 | Dyn5 | hv | 0 | -2 | 2 | 0 | 2.5 | FALSE
0.63 MVA 20/0.4 kV | 0.2619 | 1.65 | 1.206 | 0.63 | 0.4 | 20 | 6 | 150 | Dyn5 | hv | 0 | -2 | 2 | 0 | 2.5 | FALSE
0.25 MVA 10/0.4 kV | 0.24 | 0.6 | 1.2 | 0.25 | 0.4 | 10 | 4 | 150 | Dyn5 | hv | 0 | -2 | 2 | 0 | 2.5 | FALSE
0.4 MVA 10/0.4 kV | 0.2375 | 0.95 | 1.325 | 0.4 | 0.4 | 10 | 4 | 150 | Dyn5 | hv | 0 | -2 | 2 | 0 | 2.5 | FALSE
0.63 MVA 10/0.4 kV | 0.1873 | 1.18 | 1.0794 | 0.63 | 0.4 | 10 | 4 | 150 | Dyn5 | hv | 0 | -2 | 2 | 0 | 2.5 | FALSE

## trafo3w_std_types
| sn_hv_mva | sn_mv_mva | sn_lv_mva | vn_hv_kv | vn_mv_kv | vn_lv_kv | vk_hv_percent | vk_mv_percent | vk_lv_percent | vkr_hv_percent | vkr_mv_percent | vkr_lv_percent | pfe_kw | i0_percent | shift_mv_degree | shift_lv_degree | vector_group | tap_side | tap_neutral | tap_min | tap_max | tap_step_percent
63/25/38 MVA 110/20/10 kV | 63 | 25 | 38 | 110 | 20 | 10 | 10.4 | 10.4 | 10.4 | 0.28 | 0.32 | 0.35 | 35 | 0.89 | 0 | 0 | YN0yn0yn0 | hv | 0 | -10 | 10 | 1.2
63/25/38 MVA 110/10/10 kV | 63 | 25 | 38 | 110 | 10 | 10 | 10.4 | 10.4 | 10.4 | 0.28 | 0.32 | 0.35 | 35 | 0.89 | 0 | 0 | YN0yn0yn0 | hv | 0 | -10 | 10 | 1.2

## fuse_std_types
| fuse_type | i_rated_a | t_avg | t_min | t_total | x_avg | x_min | x_total
HV 100A | HV 100A | 100 | 0 | [10.0, 3.64, 0.854, 0.281, 0.1, 0.0531, 0.022, 0.01] | [10.0, 4.267, 1.21, 0.403, 0.1, 0.058, 0.022, 0.01] | 0 | [300.0, 350.0, 450.0, 550.0, 700.0, 850.0, 1200.0, 1752.0] | [600.0, 700.0, 900.0, 1150.0, 1665.0, 2000.0, 3000.0, 4313.0]
HV 10A | HV 10A | 10 | 0 | [10.0, 1675.0, 0.344, 0.156, 0.1, 0.0417, 0.0171, 0.01] | [10.0, 1.3, 0.3, 0.155, 0.1, 0.0555, 0.023, 0.01] | 0 | [30.0, 32.0, 35.0, 37.0, 39.0, 50.0, 70.0, 88.0] | [60.0, 70.0, 80.0, 87.0, 94.0, 110.0, 150.0, 216.0]
HV 125A | HV 125A | 125 | 0 | [10.0, 1.82, 0.344, 0.1, 0.0467, 0.0269, 0.01] | [10.0, 2.478, 0.426, 0.1, 0.0427, 0.0211, 0.01] | 0 | [375.0, 500.0, 700.0, 925.0, 1200.0, 1500.0, 2341.0] | [750.0, 1000.0, 1500.0, 2200.0, 3000.0, 4000.0, 5765.0]
HV 160A | HV 160A | 160 | 0 | [10.0, 4.15, 1.03, 0.198, 0.1, 0.051, 0.0172, 0.01] | [10.0, 2.3, 0.734, 0.274, 0.1, 0.046, 0.0177, 0.01] | 0 | [480.0, 550.0, 700.0, 1000.0, 1260.0, 1600.0, 2500.0, 3227.0] | [960.0, 1300.0, 1700.0, 2200.0, 2996.0, 4000.0, 6000.0, 7946.0]
HV 16A | HV 16A | 16 | 0 | [10.0, 0.352, 0.164, 0.1, 0.0649, 0.0342, 0.01] | [10.0, 2.34, 0.722, 0.181, 0.1, 0.055, 0.0296, 0.01] | 0 | [48.0, 60.0, 65.0, 71.0, 80.0, 100.0, 162.0] | [96.0, 110.0, 125.0, 150.0, 168.0, 200.0, 250.0, 398.0]
HV 200A | HV 200A | 200 | 0 | [10.0, 4.267, 1.21, 0.403, 0.1, 0.058, 0.022, 0.01] | [10.0, 3.73, 1.654, 0.328, 0.1, 0.0531, 0.019, 0.01] | 0 | [600.0, 700.0, 900.0, 1150.0, 1665.0, 2000.0, 3000.0, 4313.0] | [1200.0, 1500.0, 1800.0, 2700.0, 3960.0, 5000.0, 7500.0, 10620.0]
HV 20A | HV 20A | 20 | 0 | [10.0, 1.3, 0.3, 0.155, 0.1, 0.0555, 0.023, 0.01] | [10.0, 1.3, 0.161, 0.1, 0.0611, 0.0399, 0.0141, 0.01] | 0 | [60.0, 70.0, 80.0, 87.0, 94.0, 110.0, 150.0, 216.0] | [120.0, 150.0, 200.0, 223.0, 260.0, 300.0, 450.0, 532.0]
HV 25A | HV 25A | 25 | 0 | [10.0, 2.512, 0.833, 0.299, 0.1, 0.0372, 0.0223, 0.01] | [10.0, 3.125, 0.597, 0.198, 0.1, 0.0378, 0.022, 0.01] | 0 | [75.0, 82.0, 90.0, 100.0, 124.0, 170.0, 200.0, 289.0] | [150.0, 170.0, 210.0, 250.0, 294.0, 400.0, 500.0, 711.0]
HV 31.5A | HV 31.5A | 31.5 | 0 | [10.0, 2.34, 0.722, 0.181, 0.1, 0.055, 0.0296, 0.01] | [10.0, 2.84, 0.368, 0.164, 0.1, 0.0621, 0.0378, 0.0195, 0.01] | 0 | [95.0, 110.0, 125.0, 150.0, 165.0, 200.0, 250.0, 390.0] | [189.0, 220.0, 300.0, 350.0, 393.0, 450.0, 530.0, 700.0, 960.0]
HV 40A | HV 40A | 40 | 0 | [10.0, 1.3, 0.161, 0.1, 0.0611, 0.0399, 0.0141, 0.01] | [10.0, 2.05, 0.369, 0.198, 0.1, 0.051, 0.0298, 0.01] | 0 | [120.0, 150.0, 200.0, 223.0, 260.0, 300.0, 450.0, 532.0] | [240.0, 300.0, 400.0, 450.0, 530.0, 650.0, 800.0, 1311.0]
HV 50A | HV 50A | 50 | 0 | [10.0, 3.215, 0.597, 0.198, 0.1, 0.0378, 0.022, 0.01] | [10.0, 3.64, 0.854, 0.281, 0.1, 0.0531, 0.022, 0.01] | 0 | [150.0, 170.0, 210.0, 250.0, 294.0, 400.0, 500.0, 711.0] | [300.0, 350.0, 450.0, 550.0, 700.0, 850.0, 1200.0, 1752.0]
HV 6.3A | HV 6.3A | 6.3 | 0 | [10.0, 1.39, 0.344, 0.168, 0.1, 0.056, 0.0263, 0.01] | [10.0, 1.711, 0.516, 0.198, 0.1, 0.0634, 0.0303, 0.01] | 0 | [19.0, 19.5, 20.4, 20.8, 22.0, 25.0, 32.0, 48.0] | [38.0, 40.0, 43.0, 48.0, 53.0, 60.0, 75.0, 118.0]
HV 63A | HV 63A | 63 | 0 | [10.0, 2.84, 0.368, 0.164, 0.1, 0.0621, 0.0378, 0.0195, 0.01] | [10.0, 1.82, 0.344, 0.1, 0.0467, 0.0269, 0.01] | 0 | [189.0, 220.0, 300.0, 350.0, 393.0, 450.0, 530.0, 700.0, 961.0] | [378.0, 500.0, 700.0, 934.0, 1200.0, 1500.0, 2366.0]
HV 80A | HV 80A | 80 | 0 | [10.0, 2.05, 0.369, 0.198, 0.1, 0.051, 0.0298, 0.01] | [10.0, 4.15, 1.03, 0.198, 0.1, 0.051, 0.0172, 0.01] | 0 | [240.0, 300.0, 400.0, 450.0, 530.0, 650.0, 800.0, 1311.0] | [480.0, 550.0, 700.0, 1000.0, 1260.0, 1600.0, 2500.0, 3227.0]
Siemens NH-1-100 | Siemens NH-1-100 | 100 | [5400.0, 2000.0, 400.0, 20.0, 1.0, 0.2, 0.012, 0.004] | 0 | 0 | [150.0, 190.0, 250.0, 430.0, 900.0, 1250.0, 2700.0, 3600.0] | 0 | 0
Siemens NH-1-125 | Siemens NH-1-125 | 125 | [4800.0, 120.0, 7.0, 0.1, 0.004] | 0 | 0 | [180.0, 400.0, 740.0, 2000.0, 4250.0] | 0 | 0
Siemens NH-1-16 | Siemens NH-1-16 | 16 | [4000.0, 400.0, 2.0, 0.1, 0.04, 0.01] | 0 | 0 | [26.0, 35.0, 75.0, 150.0, 200.0, 300.0] | 0 | 0
Siemens NH-1-160 | Siemens NH-1-160 | 160 | [4800.0, 120.0, 7.0, 0.1, 0.004] | 0 | 0 | [210.0, 500.0, 900.0, 2300.0, 5000.0] | 0 | 0
Siemens NH-1-25 | Siemens NH-1-25 | 25 | [4000.0, 1000.0, 10.0, 0.2, 0.02, 0.01] | 0 | 0 | [40.0, 50.0, 100.0, 210.0, 400.0, 500.0] | 0 | 0
Siemens NH-1-50 | Siemens NH-1-50 | 50 | [4000.0, 40.0, 4.0, 1.0, 0.02, 0.01] | 0 | 0 | [86.0, 200.0, 300.0, 400.0, 1000.0, 1280.0] | 0 | 0
Siemens NH-1-63 | Siemens NH-1-63 | 63 | [4000.0, 100.0, 10.0, 2.0, 0.04, 0.01] | 0 | 0 | [100.0, 200.0, 300.0, 400.0, 1000.0, 1500.0] | 0 | 0
Siemens NH-1-80 | Siemens NH-1-80 | 80 | [4800.0, 120.0, 7.0, 0.1, 0.01] | 0 | 0 | [150.58, 250.0, 450.0, 1150.0, 2470.0] | 0 | 0
Siemens NH-2-1000 | Siemens NH-2-1000 | 1000 | [4800.0, 120.0, 7.0, 0.1, 0.004] | 0 | 0 | [1900.0, 3500.0, 8400.0, 24000.0, 52000.0] | 0 | 0
Siemens NH-2-200 | Siemens NH-2-200 | 200 | [4800.0, 120.0, 7.0, 0.1, 0.004] | 0 | 0 | [280.0, 650.0, 1200.0, 3000.0, 7000.0] | 0 | 0
Siemens NH-2-224 | Siemens NH-2-224 | 224 | [4800.0, 120.0, 7.0, 0.2, 0.04, 0.004] | 0 | 0 | [400.0, 750.0, 1453.0, 3025.0, 4315.0, 7600.0] | 0 | 0
Siemens NH-2-250 | Siemens NH-2-250 | 250 | [4800.0, 120.0, 7.0, 0.1, 0.004] | 0 | 0 | [450.0, 800.0, 1650.0, 4000.0, 8500.0] | 0 | 0
Siemens NH-2-315 | Siemens NH-2-315 | 315 | [4800.0, 120.0, 7.0, 0.1, 0.004] | 0 | 0 | [550.0, 920.0, 1900.0, 5000.0, 11000.0] | 0 | 0
Siemens NH-2-355 | Siemens NH-2-355 | 355 | [4800.0, 120.0, 6.0, 0.1, 0.004] | 0 | 0 | [650.0, 1116.27, 2350.0, 5840.0, 12790.0] | 0 | 0
Siemens NH-2-400 | Siemens NH-2-400 | 400 | [4800.0, 120.0, 7.0, 0.1, 0.004] | 0 | 0 | [720.0, 1350.0, 2800.0, 6500.0, 15000.0] | 0 | 0
Siemens NH-2-425 | Siemens NH-2-425 | 425 | [4800.0, 120.0, 7.0, 0.1, 0.004] | 0 | 0 | [850.0, 1500.0, 3050.0, 7500.0, 16500.0] | 0 | 0
Siemens NH-2-630 | Siemens NH-2-630 | 630 | [4800.0, 120.0, 7.0, 0.1, 0.004] | 0 | 0 | [1200.0, 2000.0, 4800.0, 12000.0, 26000.0] | 0 | 0

## dtypes
| element | column | dtype
0 | bus | name | object
1 | bus | vn_kv | float64
2 | bus | type | object
3 | bus | zone | object
4 | bus | in_service | bool
5 | load | name | object
6 | load | bus | uint32
7 | load | p_mw | float64
8 | load | q_mvar | float64
9 | load | const_z_percent | float64
10 | load | const_i_percent | float64
11 | load | sn_mva | float64
12 | load | scaling | float64
13 | load | in_service | bool
14 | load | type | object
15 | ext_grid | name | object
16 | ext_grid | bus | uint32
17 | ext_grid | vm_pu | float64
18 | ext_grid | va_degree | float64
19 | ext_grid | slack_weight | float64
20 | ext_grid | in_service | bool
21 | line | name | object
22 | line | std_type | object
23 | line | from_bus | uint32
24 | line | to_bus | uint32
25 | line | length_km | float64
26 | line | r_ohm_per_km | float64
27 | line | x_ohm_per_km | float64
28 | line | c_nf_per_km | float64
29 | line | g_us_per_km | float64
30 | line | max_i_ka | float64
31 | line | df | float64
32 | line | parallel | uint32
33 | line | type | object
34 | line | in_service | bool
35 | trafo | name | object
36 | trafo | std_type | object
37 | trafo | hv_bus | uint32
38 | trafo | lv_bus | uint32
39 | trafo | sn_mva | float64
40 | trafo | vn_hv_kv | float64
41 | trafo | vn_lv_kv | float64
42 | trafo | vk_percent | float64
43 | trafo | vkr_percent | float64
44 | trafo | pfe_kw | float64
45 | trafo | i0_percent | float64
46 | trafo | shift_degree | float64
47 | trafo | tap_side | object
48 | trafo | tap_neutral | int32
49 | trafo | tap_min | int32
50 | trafo | tap_max | int32
51 | trafo | tap_step_percent | float64
52 | trafo | tap_step_degree | float64
53 | trafo | tap_pos | int32
54 | trafo | tap_phase_shifter | bool
55 | trafo | parallel | uint32
56 | trafo | df | float64
57 | trafo | in_service | bool
58 | line_geodata | coords | object
59 | bus_geodata | x | float64
60 | bus_geodata | y | float64
61 | bus_geodata | coords | object

## parameters
| version | format_version | converged | OPF_converged | name | f_hz | sn_mva
0 | 2.14.6 | 2.14.0 | FALSE | FALSE |  | 50 | 1