## bus
| name | vn_kv | type | zone | in_service
0 | bus_LV_4726-17_0_4_node_0 | 0.4 | n |  | TRUE
1 | bus_LV_4726-17_0_4_node_1 | 0.4 | n |  | TRUE
2 | bus_LV_4726-17_0_4_node_2 | 0.4 | n |  | TRUE
3 | bus_LV_4726-17_0_4_node_107 | 0.4 | n |  | TRUE
4 | bus_LV_4726-17_0_4_node_3 | 0.4 | n |  | TRUE
5 | bus_LV_4726-17_0_4_node_27 | 0.4 | n |  | TRUE
6 | bus_LV_4726-17_0_4_node_5 | 0.4 | n |  | TRUE
7 | bus_LV_4726-17_0_4_node_4 | 0.4 | n |  | TRUE
8 | bus_LV_4726-17_0_4_node_68 | 0.4 | n |  | TRUE
9 | bus_LV_4726-17_0_4_node_66 | 0.4 | n |  | TRUE
10 | bus_LV_4726-17_0_4_node_6 | 0.4 | n |  | TRUE
11 | bus_LV_4726-17_0_4_node_7 | 0.4 | n |  | TRUE
12 | bus_LV_4726-17_0_4_node_8 | 0.4 | n |  | TRUE
13 | bus_LV_4726-17_0_4_node_9 | 0.4 | n |  | TRUE
14 | bus_LV_4726-17_0_4_node_10 | 0.4 | n |  | TRUE
15 | bus_LV_4726-17_0_4_node_11 | 0.4 | n |  | TRUE
16 | bus_LV_4726-17_0_4_node_12 | 0.4 | n |  | TRUE
17 | bus_LV_4726-17_0_4_node_39 | 0.4 | n |  | TRUE
18 | bus_LV_4726-17_0_4_node_30 | 0.4 | n |  | TRUE
19 | bus_LV_4726-17_0_4_node_69 | 0.4 | n |  | TRUE
20 | bus_LV_4726-17_0_4_node_34 | 0.4 | n |  | TRUE
21 | bus_LV_4726-17_0_4_node_29 | 0.4 | n |  | TRUE
22 | bus_LV_4726-17_0_4_node_13 | 0.4 | n |  | TRUE
23 | bus_LV_4726-17_0_4_node_14 | 0.4 | n |  | TRUE
24 | bus_LV_4726-17_0_4_node_15 | 0.4 | n |  | TRUE
25 | bus_LV_4726-17_0_4_node_16 | 0.4 | n |  | TRUE
26 | bus_LV_4726-17_0_4_node_17 | 0.4 | n |  | TRUE
27 | bus_LV_4726-17_0_4_node_18 | 0.4 | n |  | TRUE
28 | bus_LV_4726-17_0_4_node_19 | 0.4 | n |  | TRUE
29 | bus_LV_4726-17_0_4_node_25 | 0.4 | n |  | TRUE
30 | bus_LV_4726-17_0_4_node_28 | 0.4 | n |  | TRUE
31 | bus_LV_4726-17_0_4_node_37 | 0.4 | n |  | TRUE
32 | bus_LV_4726-17_0_4_node_72 | 0.4 | n |  | TRUE
33 | bus_LV_4726-17_0_4_node_26 | 0.4 | n |  | TRUE
34 | bus_LV_4726-17_0_4_node_73 | 0.4 | n |  | TRUE
35 | bus_LV_4726-17_0_4_node_20 | 0.4 | n |  | TRUE
36 | bus_LV_4726-17_0_4_node_21 | 0.4 | n |  | TRUE
37 | bus_LV_4726-17_0_4_node_22 | 0.4 | n |  | TRUE
38 | bus_LV_4726-17_0_4_node_23 | 0.4 | n |  | TRUE
39 | bus_LV_4726-17_0_4_node_24 | 0.4 | n |  | TRUE
40 | bus_LV_4726-17_0_4_node_79 | 0.4 | n |  | TRUE
41 | bus_LV_4726-17_0_4_node_80 | 0.4 | n |  | TRUE
42 | bus_LV_4726-17_0_4_node_31 | 0.4 | n |  | TRUE
43 | bus_LV_4726-17_0_4_node_48 | 0.4 | n |  | TRUE
44 | bus_LV_4726-17_0_4_node_32 | 0.4 | n |  | TRUE
45 | bus_LV_4726-17_0_4_node_46 | 0.4 | n |  | TRUE
46 | bus_LV_4726-17_0_4_node_35 | 0.4 | n |  | TRUE
47 | bus_LV_4726-17_0_4_node_33 | 0.4 | n |  | TRUE
48 | bus_LV_4726-17_0_4_node_75 | 0.4 | n |  | TRUE
49 | bus_LV_4726-17_0_4_node_76 | 0.4 | n |  | TRUE
50 | bus_LV_4726-17_0_4_node_36 | 0.4 | n |  | TRUE
51 | bus_LV_4726-17_0_4_node_55 | 0.4 | n |  | TRUE
52 | bus_LV_4726-17_0_4_node_60 | 0.4 | n |  | TRUE
53 | bus_LV_4726-17_0_4_node_53 | 0.4 | n |  | TRUE
54 | bus_LV_4726-17_0_4_node_40 | 0.4 | n |  | TRUE
55 | bus_LV_4726-17_0_4_node_41 | 0.4 | n |  | TRUE
56 | bus_LV_4726-17_0_4_node_42 | 0.4 | n |  | TRUE
57 | bus_LV_4726-17_0_4_node_43 | 0.4 | n |  | TRUE
58 | bus_LV_4726-17_0_4_node_44 | 0.4 | n |  | TRUE
59 | bus_LV_4726-17_0_4_node_61 | 0.4 | n |  | TRUE
60 | bus_LV_4726-17_0_4_node_62 | 0.4 | n |  | TRUE
61 | bus_LV_4726-17_0_4_node_45 | 0.4 | n |  | TRUE
62 | bus_LV_4726-17_0_4_node_47 | 0.4 | n |  | TRUE
63 | bus_LV_4726-17_0_4_node_49 | 0.4 | n |  | TRUE
64 | bus_LV_4726-17_0_4_node_50 | 0.4 | n |  | TRUE
65 | bus_LV_4726-17_0_4_node_59 | 0.4 | n |  | TRUE
66 | bus_LV_4726-17_0_4_node_63 | 0.4 | n |  | TRUE
67 | bus_LV_4726-17_0_4_node_51 | 0.4 | n |  | TRUE
68 | bus_LV_4726-17_0_4_node_52 | 0.4 | n |  | TRUE
69 | bus_LV_4726-17_0_4_node_54 | 0.4 | n |  | TRUE
70 | bus_LV_4726-17_0_4_node_56 | 0.4 | n |  | TRUE
71 | bus_LV_4726-17_0_4_node_57 | 0.4 | n |  | TRUE
72 | bus_LV_4726-17_0_4_node_58 | 0.4 | n |  | TRUE
73 | bus_LV_4726-17_0_4_node_70 | 0.4 | n |  | TRUE
74 | bus_LV_4726-17_0_4_node_77 | 0.4 | n |  | TRUE
75 | bus_LV_4726-17_0_4_node_106 | 0.4 | n |  | TRUE
76 | bus_LV_4726-17_0_4_node_64 | 0.4 | n |  | TRUE
77 | bus_LV_4726-17_0_4_node_65 | 0.4 | n |  | TRUE
78 | bus_LV_4726-17_0_4_node_67 | 0.4 | n |  | TRUE
79 | bus_LV_4726-17_0_4_node_102 | 0.4 | n |  | TRUE
80 | bus_LV_4726-17_0_4_node_74 | 0.4 | n |  | TRUE
81 | bus_LV_4726-17_0_4_node_94 | 0.4 | n |  | TRUE
82 | bus_LV_4726-17_0_4_node_95 | 0.4 | n |  | TRUE
83 | bus_LV_4726-17_0_4_node_92 | 0.4 | n |  | TRUE
84 | bus_LV_4726-17_0_4_node_97 | 0.4 | n |  | TRUE
85 | bus_LV_4726-17_0_4_node_98 | 0.4 | n |  | TRUE
86 | bus_LV_4726-17_0_4_node_99 | 0.4 | n |  | TRUE
87 | bus_LV_4726-17_0_4_node_96 | 0.4 | n |  | TRUE
88 | bus_LV_4726-17_0_4_node_81 | 0.4 | n |  | TRUE
89 | bus_LV_4726-17_0_4_node_82 | 0.4 | n |  | TRUE
90 | bus_LV_4726-17_0_4_node_83 | 0.4 | n |  | TRUE
91 | bus_LV_4726-17_0_4_node_84 | 0.4 | n |  | TRUE
92 | bus_LV_4726-17_0_4_node_85 | 0.4 | n |  | TRUE
93 | bus_LV_4726-17_0_4_node_86 | 0.4 | n |  | TRUE
94 | bus_LV_4726-17_0_4_node_89 | 0.4 | n |  | TRUE
95 | bus_LV_4726-17_0_4_node_87 | 0.4 | n |  | TRUE
96 | bus_LV_4726-17_0_4_node_100 | 0.4 | n |  | TRUE
97 | bus_LV_4726-17_0_4_node_88 | 0.4 | n |  | TRUE
98 | bus_LV_4726-17_0_4_node_93 | 0.4 | n |  | TRUE
99 | bus_LV_4726-17_0_4_node_90 | 0.4 | n |  | TRUE
100 | bus_LV_4726-17_0_4_node_91 | 0.4 | n |  | TRUE
101 | bus_LV_4726-17_0_4_node_101 | 0.4 | n |  | TRUE
102 | bus_LV_4726-17_0_4_node_105 | 0.4 | n |  | TRUE
103 | bus_LV_4726-17_0_4_node_104 | 0.4 | n |  | TRUE
104 | bus_MV_35_0_node_22 | 20 | n |  | TRUE

## load
| name | bus | p_mw | q_mvar | const_z_percent | const_i_percent | sn_mva | scaling | in_service | type
0 | LV_4726-17_0_4_load_0 | 0 | 0.0032361 | 0.00081104 | 0 | 0 |  | 1 | TRUE | wye
1 | LV_4726-17_0_4_load_1 | 1 | 0.00089746 | 0.00022493 | 0 | 0 |  | 1 | TRUE | wye
2 | LV_4726-17_0_4_load_107 | 3 | 0.0010991 | 0.00027546 | 0 | 0 |  | 1 | TRUE | wye
3 | LV_4726-17_0_4_load_3 | 4 | 0.0013258 | 0.00033227 | 0 | 0 |  | 1 | TRUE | wye
4 | LV_4726-17_0_4_load_27 | 5 | 0.0026636 | 0.00066756 | 0 | 0 |  | 1 | TRUE | wye
5 | LV_4726-17_0_4_load_5 | 6 | 0.0022613 | 0.00056673 | 0 | 0 |  | 1 | TRUE | wye
6 | LV_4726-17_0_4_load_4 | 7 | 0.0063596 | 0.0015939 | 0 | 0 |  | 1 | TRUE | wye
7 | LV_4726-17_0_4_load_68 | 8 | 0.0020592 | 0.00051608 | 0 | 0 |  | 1 | TRUE | wye
8 | LV_4726-17_0_4_load_66 | 9 | 0.00048059 | 0.00012045 | 0 | 0 |  | 1 | TRUE | wye
9 | LV_4726-17_0_4_load_6 | 10 | 0.0045936 | 0.0011513 | 0 | 0 |  | 1 | TRUE | wye
10 | LV_4726-17_0_4_load_7 | 11 | 0.0041763 | 0.0010467 | 0 | 0 |  | 1 | TRUE | wye
11 | LV_4726-17_0_4_load_8 | 12 | 0.0026731 | 0.00066994 | 0 | 0 |  | 1 | TRUE | wye
12 | LV_4726-17_0_4_load_9 | 13 | 0.0021035 | 0.00052719 | 0 | 0 |  | 1 | TRUE | wye
13 | LV_4726-17_0_4_load_10 | 14 | 0.0051841 | 0.0012993 | 0 | 0 |  | 1 | TRUE | wye
14 | LV_4726-17_0_4_load_12 | 16 | 0.0024462 | 0.00061308 | 0 | 0 |  | 1 | TRUE | wye
15 | LV_4726-17_0_4_load_39 | 17 | 0.0026672 | 0.00066847 | 0 | 0 |  | 1 | TRUE | wye
16 | LV_4726-17_0_4_load_69 | 19 | 0.0016067 | 0.00040266 | 0 | 0 |  | 1 | TRUE | wye
17 | LV_4726-17_0_4_load_34 | 20 | 0.0050629 | 0.0012689 | 0 | 0 |  | 1 | TRUE | wye
18 | LV_4726-17_0_4_load_29 | 21 | 0.0014731 | 0.00036918 | 0 | 0 |  | 1 | TRUE | wye
19 | LV_4726-17_0_4_load_13 | 22 | 0.0013187 | 0.00033049 | 0 | 0 |  | 1 | TRUE | wye
20 | LV_4726-17_0_4_load_14 | 23 | 0.001694 | 0.00042456 | 0 | 0 |  | 1 | TRUE | wye
21 | LV_4726-17_0_4_load_16 | 25 | 0.0017339 | 0.00043455 | 0 | 0 |  | 1 | TRUE | wye
22 | LV_4726-17_0_4_load_17 | 26 | 0.0011233 | 0.00028153 | 0 | 0 |  | 1 | TRUE | wye
23 | LV_4726-17_0_4_load_18 | 27 | 0.0043799 | 0.0010977 | 0 | 0 |  | 1 | TRUE | wye
24 | LV_4726-17_0_4_load_19 | 28 | 0.0012911 | 0.00032358 | 0 | 0 |  | 1 | TRUE | wye
25 | LV_4726-17_0_4_load_28 | 30 | 0.0012105 | 0.00030339 | 0 | 0 |  | 1 | TRUE | wye
26 | LV_4726-17_0_4_load_37 | 31 | 0.0013966 | 0.00035001 | 0 | 0 |  | 1 | TRUE | wye
27 | LV_4726-17_0_4_load_72 | 32 | 0.0010689 | 0.0002679 | 0 | 0 |  | 1 | TRUE | wye
28 | LV_4726-17_0_4_load_26 | 33 | 0.0014659 | 0.00036738 | 0 | 0 |  | 1 | TRUE | wye
29 | LV_4726-17_0_4_load_73 | 34 | 0.0015831 | 0.00039676 | 0 | 0 |  | 1 | TRUE | wye
30 | LV_4726-17_0_4_load_20 | 35 | 0.0017953 | 0.00044994 | 0 | 0 |  | 1 | TRUE | wye
31 | LV_4726-17_0_4_load_21 | 36 | 0.0020226 | 0.00050691 | 0 | 0 |  | 1 | TRUE | wye
32 | LV_4726-17_0_4_load_22 | 37 | 0.00078592 | 0.00019697 | 0 | 0 |  | 1 | TRUE | wye
33 | LV_4726-17_0_4_load_23 | 38 | 0.0048364 | 0.0012121 | 0 | 0 |  | 1 | TRUE | wye
34 | LV_4726-17_0_4_load_24 | 39 | 0.0013033 | 0.00032664 | 0 | 0 |  | 1 | TRUE | wye
35 | LV_4726-17_0_4_load_79 | 40 | 0.0020762 | 0.00052034 | 0 | 0 |  | 1 | TRUE | wye
36 | LV_4726-17_0_4_load_80 | 41 | 0.0023204 | 0.00058154 | 0 | 0 |  | 1 | TRUE | wye
37 | LV_4726-17_0_4_load_31 | 42 | 0.0012209 | 0.00030599 | 0 | 0 |  | 1 | TRUE | wye
38 | LV_4726-17_0_4_load_48 | 43 | 0.0011969 | 0.00029997 | 0 | 0 |  | 1 | TRUE | wye
39 | LV_4726-17_0_4_load_32 | 44 | 0.0010391 | 0.00026042 | 0 | 0 |  | 1 | TRUE | wye
40 | LV_4726-17_0_4_load_46 | 45 | 0.0011879 | 0.00029771 | 0 | 0 |  | 1 | TRUE | wye
41 | LV_4726-17_0_4_load_35 | 46 | 0.0026529 | 0.00066487 | 0 | 0 |  | 1 | TRUE | wye
42 | LV_4726-17_0_4_load_33 | 47 | 0.001424 | 0.00035689 | 0 | 0 |  | 1 | TRUE | wye
43 | LV_4726-17_0_4_load_76 | 49 | 0.0025995 | 0.0006515 | 0 | 0 |  | 1 | TRUE | wye
44 | LV_4726-17_0_4_load_36 | 50 | 0.0032675 | 0.00081891 | 0 | 0 |  | 1 | TRUE | wye
45 | LV_4726-17_0_4_load_60 | 52 | 0.00027565 | 6.9085e-05 | 0 | 0 |  | 1 | TRUE | wye
46 | LV_4726-17_0_4_load_53 | 53 | 0.00026731 | 6.6993e-05 | 0 | 0 |  | 1 | TRUE | wye
47 | LV_4726-17_0_4_load_40 | 54 | 0.001398 | 0.00035036 | 0 | 0 |  | 1 | TRUE | wye
48 | LV_4726-17_0_4_load_41 | 55 | 0.00096123 | 0.00024091 | 0 | 0 |  | 1 | TRUE | wye
49 | LV_4726-17_0_4_load_42 | 56 | 0.0015637 | 0.0003919 | 0 | 0 |  | 1 | TRUE | wye
50 | LV_4726-17_0_4_load_43 | 57 | 0.0011758 | 0.00029467 | 0 | 0 |  | 1 | TRUE | wye
51 | LV_4726-17_0_4_load_44 | 58 | 0.0016835 | 0.00042192 | 0 | 0 |  | 1 | TRUE | wye
52 | LV_4726-17_0_4_load_61 | 59 | 0.0018952 | 0.00047498 | 0 | 0 |  | 1 | TRUE | wye
53 | LV_4726-17_0_4_load_62 | 60 | 0.00088495 | 0.00022179 | 0 | 0 |  | 1 | TRUE | wye
54 | LV_4726-17_0_4_load_45 | 61 | 0.002647 | 0.00066339 | 0 | 0 |  | 1 | TRUE | wye
55 | LV_4726-17_0_4_load_49 | 63 | 0.0015601 | 0.00039099 | 0 | 0 |  | 1 | TRUE | wye
56 | LV_4726-17_0_4_load_50 | 64 | 0.0022302 | 0.00055895 | 0 | 0 |  | 1 | TRUE | wye
57 | LV_4726-17_0_4_load_59 | 65 | 0.003523 | 0.00088294 | 0 | 0 |  | 1 | TRUE | wye
58 | LV_4726-17_0_4_load_63 | 66 | 0.0020391 | 0.00051104 | 0 | 0 |  | 1 | TRUE | wye
59 | LV_4726-17_0_4_load_51 | 67 | 0.00065606 | 0.00016442 | 0 | 0 |  | 1 | TRUE | wye
60 | LV_4726-17_0_4_load_52 | 68 | 0.00016851 | 4.2233e-05 | 0 | 0 |  | 1 | TRUE | wye
61 | LV_4726-17_0_4_load_54 | 69 | 0.0007326 | 0.00018361 | 0 | 0 |  | 1 | TRUE | wye
62 | LV_4726-17_0_4_load_58 | 72 | 0.00016752 | 4.1985e-05 | 0 | 0 |  | 1 | TRUE | wye
63 | LV_4726-17_0_4_load_70 | 73 | 0.0010139 | 0.00025411 | 0 | 0 |  | 1 | TRUE | wye
64 | LV_4726-17_0_4_load_77 | 74 | 0.0020575 | 0.00051566 | 0 | 0 |  | 1 | TRUE | wye
65 | LV_4726-17_0_4_load_106 | 75 | 8.8377e-05 | 2.2149e-05 | 0 | 0 |  | 1 | TRUE | wye
66 | LV_4726-17_0_4_load_64 | 76 | 0.0013307 | 0.00033351 | 0 | 0 |  | 1 | TRUE | wye
67 | LV_4726-17_0_4_load_65 | 77 | 0.0013906 | 0.00034852 | 0 | 0 |  | 1 | TRUE | wye
68 | LV_4726-17_0_4_load_74 | 80 | 0.0020257 | 0.00050769 | 0 | 0 |  | 1 | TRUE | wye
69 | LV_4726-17_0_4_load_95 | 82 | 0.0033549 | 0.00084083 | 0 | 0 |  | 1 | TRUE | wye
70 | LV_4726-17_0_4_load_92 | 83 | 0.001008 | 0.00025263 | 0 | 0 |  | 1 | TRUE | wye
71 | LV_4726-17_0_4_load_97 | 84 | 0.00070486 | 0.00017665 | 0 | 0 |  | 1 | TRUE | wye
72 | LV_4726-17_0_4_load_98 | 85 | 0.0003293 | 8.2531e-05 | 0 | 0 |  | 1 | TRUE | wye
73 | LV_4726-17_0_4_load_99 | 86 | 0.0016611 | 0.0004163 | 0 | 0 |  | 1 | TRUE | wye
74 | LV_4726-17_0_4_load_96 | 87 | 0.0035115 | 0.00088006 | 0 | 0 |  | 1 | TRUE | wye
75 | LV_4726-17_0_4_load_81 | 88 | 0.0010289 | 0.00025786 | 0 | 0 |  | 1 | TRUE | wye
76 | LV_4726-17_0_4_load_82 | 89 | 0.0029551 | 0.00074063 | 0 | 0 |  | 1 | TRUE | wye
77 | LV_4726-17_0_4_load_84 | 91 | 0.0010996 | 0.00027559 | 0 | 0 |  | 1 | TRUE | wye
78 | LV_4726-17_0_4_load_85 | 92 | 0.0016847 | 0.00042222 | 0 | 0 |  | 1 | TRUE | wye
79 | LV_4726-17_0_4_load_86 | 93 | 0.00066782 | 0.00016737 | 0 | 0 |  | 1 | TRUE | wye
80 | LV_4726-17_0_4_load_89 | 94 | 0.0011998 | 0.00030069 | 0 | 0 |  | 1 | TRUE | wye
81 | LV_4726-17_0_4_load_87 | 95 | 0.0017674 | 0.00044295 | 0 | 0 |  | 1 | TRUE | wye
82 | LV_4726-17_0_4_load_88 | 97 | 0.0016899 | 0.00042352 | 0 | 0 |  | 1 | TRUE | wye
83 | LV_4726-17_0_4_load_93 | 98 | 0.000609 | 0.00015263 | 0 | 0 |  | 1 | TRUE | wye
84 | LV_4726-17_0_4_load_90 | 99 | 0.0020408 | 0.00051148 | 0 | 0 |  | 1 | TRUE | wye
85 | LV_4726-17_0_4_load_91 | 100 | 0.0011146 | 0.00027934 | 0 | 0 |  | 1 | TRUE | wye
86 | LV_4726-17_0_4_load_101 | 101 | 0.0012212 | 0.00030607 | 0 | 0 |  | 1 | TRUE | wye
87 | LV_4726-17_0_4_load_105 | 102 | 0.0028492 | 0.00071407 | 0 | 0 |  | 1 | TRUE | wye
88 | LV_4726-17_0_4_load_104 | 103 | 0.0030007 | 0.00075203 | 0 | 0 |  | 1 | TRUE | wye

## ext_grid
| name | bus | vm_pu | va_degree | slack_weight | in_service
0 |  | 64 | 1 | 0 | 1 | TRUE

## line
| name | std_type | from_bus | to_bus | length_km | r_ohm_per_km | x_ohm_per_km | c_nf_per_km | g_us_per_km | max_i_ka | df | parallel | type | in_service
0 | LV_4726-17_0_4_line_0 | NAYY 4x150 SE | 0 | 1 | 0.018193 | 0.208 | 0.08 | 261 | 0 | 0.27 | 1 | 1 | cs | TRUE
1 | LV_4726-17_0_4_line_1 | NAYY 4x150 SE | 0 | 2 | 0.17788 | 0.208 | 0.08 | 261 | 0 | 0.27 | 1 | 1 | cs | TRUE
2 | LV_4726-17_0_4_line_2 | NAYY 4x150 SE | 0 | 3 | 0.2838 | 0.208 | 0.08 | 261 | 0 | 0.27 | 1 | 1 | cs | TRUE
3 | LV_4726-17_0_4_line_3 | NAYY 4x150 SE | 2 | 4 | 0.071005 | 0.208 | 0.08 | 261 | 0 | 0.27 | 1 | 1 | cs | TRUE
4 | LV_4726-17_0_4_line_4 | NAYY 4x150 SE | 3 | 5 | 0.049436 | 0.208 | 0.08 | 261 | 0 | 0.27 | 1 | 1 | cs | TRUE
5 | LV_4726-17_0_4_line_5 | NAYY 4x150 SE | 4 | 6 | 0.010691 | 0.208 | 0.08 | 261 | 0 | 0.27 | 1 | 1 | cs | TRUE
6 | LV_4726-17_0_4_line_6 | NAYY 4x150 SE | 5 | 43 | 0.010227 | 0.208 | 0.08 | 261 | 0 | 0.27 | 1 | 3 | cs | TRUE
7 | LV_4726-17_0_4_line_7 | NAYY 4x150 SE | 5 | 29 | 0.030705 | 0.208 | 0.08 | 261 | 0 | 0.27 | 1 | 3 | cs | TRUE
8 | LV_4726-17_0_4_line_8 | NAYY 4x150 SE | 6 | 7 | 0.011833 | 0.208 | 0.08 | 261 | 0 | 0.27 | 1 | 1 | cs | TRUE
9 | LV_4726-17_0_4_line_9 | NAYY 4x150 SE | 7 | 10 | 0.029172 | 0.208 | 0.08 | 261 | 0 | 0.27 | 1 | 1 | cs | TRUE
10 | LV_4726-17_0_4_line_10 | NAYY 4x150 SE | 8 | 9 | 0.013291 | 0.208 | 0.08 | 261 | 0 | 0.27 | 1 | 1 | cs | TRUE
11 | LV_4726-17_0_4_line_11 | NAYY 4x150 SE | 9 | 79 | 0.19089 | 0.208 | 0.08 | 261 | 0 | 0.27 | 1 | 3 | cs | TRUE
12 | LV_4726-17_0_4_line_12 | NAYY 4x150 SE | 9 | 76 | 0.068635 | 0.208 | 0.08 | 261 | 0 | 0.27 | 1 | 3 | cs | TRUE
13 | LV_4726-17_0_4_line_13 | NAYY 4x150 SE | 11 | 12 | 0.014435 | 0.208 | 0.08 | 261 | 0 | 0.27 | 1 | 1 | cs | TRUE
14 | LV_4726-17_0_4_line_14 | NAYY 4x150 SE | 11 | 13 | 0.010429 | 0.208 | 0.08 | 261 | 0 | 0.27 | 1 | 1 | cs | TRUE
15 | LV_4726-17_0_4_line_15 | NAYY 4x150 SE | 12 | 14 | 0.021583 | 0.208 | 0.08 | 261 | 0 | 0.27 | 1 | 1 | cs | TRUE
16 | LV_4726-17_0_4_line_16 | NAYY 4x150 SE | 13 | 15 | 0.019795 | 0.208 | 0.08 | 261 | 0 | 0.27 | 1 | 1 | cs | TRUE
17 | LV_4726-17_0_4_line_17 | NAYY 4x150 SE | 14 | 16 | 0.0069577 | 0.208 | 0.08 | 261 | 0 | 0.27 | 1 | 1 | cs | TRUE
18 | LV_4726-17_0_4_line_18 | NAYY 4x150 SE | 15 | 17 | 0.048627 | 0.208 | 0.08 | 261 | 0 | 0.27 | 1 | 1 | cs | TRUE
19 | LV_4726-17_0_4_line_19 | NAYY 4x150 SE | 15 | 18 | 0.021875 | 0.208 | 0.08 | 261 | 0 | 0.27 | 1 | 1 | cs | TRUE
20 | LV_4726-17_0_4_line_20 | NAYY 4x150 SE | 17 | 19 | 0.024655 | 0.208 | 0.08 | 261 | 0 | 0.27 | 1 | 1 | cs | TRUE
21 | LV_4726-17_0_4_line_21 | NAYY 4x150 SE | 18 | 20 | 0.074637 | 0.208 | 0.08 | 261 | 0 | 0.27 | 1 | 1 | cs | TRUE
22 | LV_4726-17_0_4_line_22 | NAYY 4x150 SE | 18 | 21 | 0.019398 | 0.208 | 0.08 | 261 | 0 | 0.27 | 1 | 1 | cs | TRUE
23 | LV_4726-17_0_4_line_23 | NAYY 4x150 SE | 19 | 39 | 0.029481 | 0.208 | 0.08 | 261 | 0 | 0.27 | 1 | 1 | cs | TRUE
24 | LV_4726-17_0_4_line_24 | NAYY 4x150 SE | 20 | 46 | 0.01738 | 0.208 | 0.08 | 261 | 0 | 0.27 | 1 | 1 | cs | TRUE
25 | LV_4726-17_0_4_line_25 | NAYY 4x150 SE | 21 | 30 | 0.028429 | 0.208 | 0.08 | 261 | 0 | 0.27 | 1 | 2 | cs | TRUE
26 | LV_4726-17_0_4_line_26 | NAYY 4x150 SE | 22 | 23 | 0.021116 | 0.208 | 0.08 | 261 | 0 | 0.27 | 1 | 3 | cs | TRUE
27 | LV_4726-17_0_4_line_27 | NAYY 4x150 SE | 22 | 24 | 0.06547 | 0.208 | 0.08 | 261 | 0 | 0.27 | 1 | 3 | cs | TRUE
28 | LV_4726-17_0_4_line_28 | NAYY 4x150 SE | 23 | 25 | 0.020559 | 0.208 | 0.08 | 261 | 0 | 0.27 | 1 | 3 | cs | TRUE
29 | LV_4726-17_0_4_line_29 | NAYY 4x150 SE | 24 | 26 | 0.045961 | 0.208 | 0.08 | 261 | 0 | 0.27 | 1 | 3 | cs | TRUE
30 | LV_4726-17_0_4_line_30 | NAYY 4x150 SE | 24 | 27 | 0.028298 | 0.208 | 0.08 | 261 | 0 | 0.27 | 1 | 1 | cs | TRUE
31 | LV_4726-17_0_4_line_31 | NAYY 4x150 SE | 24 | 28 | 0.023871 | 0.208 | 0.08 | 261 | 0 | 0.27 | 1 | 3 | cs | TRUE
32 | LV_4726-17_0_4_line_32 | NAYY 4x150 SE | 25 | 29 | 0.049337 | 0.208 | 0.08 | 261 | 0 | 0.27 | 1 | 3 | cs | TRUE
33 | LV_4726-17_0_4_line_33 | NAYY 4x150 SE | 26 | 30 | 0.056805 | 0.208 | 0.08 | 261 | 0 | 0.27 | 1 | 2 | cs | TRUE
34 | LV_4726-17_0_4_line_34 | NAYY 4x150 SE | 27 | 31 | 0.0061661 | 0.208 | 0.08 | 261 | 0 | 0.27 | 1 | 1 | cs | TRUE
35 | LV_4726-17_0_4_line_35 | NAYY 4x150 SE | 28 | 32 | 0.0070513 | 0.208 | 0.08 | 261 | 0 | 0.27 | 1 | 3 | cs | TRUE
36 | LV_4726-17_0_4_line_36 | NAYY 4x150 SE | 29 | 33 | 0.014574 | 0.208 | 0.08 | 261 | 0 | 0.27 | 1 | 1 | cs | TRUE
37 | LV_4726-17_0_4_line_37 | NAYY 4x150 SE | 32 | 34 | 0.010589 | 0.208 | 0.08 | 261 | 0 | 0.27 | 1 | 3 | cs | TRUE
38 | LV_4726-17_0_4_line_38 | NAYY 4x150 SE | 33 | 42 | 0.023253 | 0.208 | 0.08 | 261 | 0 | 0.27 | 1 | 1 | cs | TRUE
39 | LV_4726-17_0_4_line_39 | NAYY 4x150 SE | 34 | 78 | 0.0076803 | 0.208 | 0.08 | 261 | 0 | 0.27 | 1 | 3 | cs | TRUE
40 | LV_4726-17_0_4_line_40 | NAYY 4x150 SE | 35 | 36 | 0.033731 | 0.208 | 0.08 | 261 | 0 | 0.27 | 1 | 1 | cs | TRUE
41 | LV_4726-17_0_4_line_41 | NAYY 4x150 SE | 35 | 37 | 0.025778 | 0.208 | 0.08 | 261 | 0 | 0.27 | 1 | 1 | cs | TRUE
42 | LV_4726-17_0_4_line_42 | NAYY 4x150 SE | 36 | 38 | 0.002929 | 0.208 | 0.08 | 261 | 0 | 0.27 | 1 | 1 | cs | TRUE
43 | LV_4726-17_0_4_line_43 | NAYY 4x150 SE | 37 | 39 | 0.0092639 | 0.208 | 0.08 | 261 | 0 | 0.27 | 1 | 1 | cs | TRUE
44 | LV_4726-17_0_4_line_44 | NAYY 4x150 SE | 38 | 40 | 0.01397 | 0.208 | 0.08 | 261 | 0 | 0.27 | 1 | 1 | cs | TRUE
45 | LV_4726-17_0_4_line_45 | NAYY 4x150 SE | 40 | 41 | 0.0098937 | 0.208 | 0.08 | 261 | 0 | 0.27 | 1 | 1 | cs | TRUE
46 | LV_4726-17_0_4_line_46 | NAYY 4x150 SE | 42 | 44 | 0.0037374 | 0.208 | 0.08 | 261 | 0 | 0.27 | 1 | 1 | cs | TRUE
47 | LV_4726-17_0_4_line_47 | NAYY 4x150 SE | 43 | 45 | 0.017038 | 0.208 | 0.08 | 261 | 0 | 0.27 | 1 | 3 | cs | TRUE
48 | LV_4726-17_0_4_line_48 | NAYY 4x150 SE | 44 | 47 | 0.027009 | 0.208 | 0.08 | 261 | 0 | 0.27 | 1 | 1 | cs | TRUE
49 | LV_4726-17_0_4_line_49 | NAYY 4x150 SE | 45 | 61 | 0.0058876 | 0.208 | 0.08 | 261 | 0 | 0.27 | 1 | 3 | cs | TRUE
50 | LV_4726-17_0_4_line_50 | NAYY 4x150 SE | 46 | 50 | 0.0063057 | 0.208 | 0.08 | 261 | 0 | 0.27 | 1 | 1 | cs | TRUE
51 | LV_4726-17_0_4_line_51 | NAYY 4x150 SE | 47 | 48 | 0.050073 | 0.208 | 0.08 | 261 | 0 | 0.27 | 1 | 1 | cs | TRUE
52 | LV_4726-17_0_4_line_52 | NAYY 4x150 SE | 48 | 49 | 0.017262 | 0.208 | 0.08 | 261 | 0 | 0.27 | 1 | 1 | cs | TRUE
53 | LV_4726-17_0_4_line_53 | NAYY 4x150 SE | 49 | 102 | 0.02765 | 0.208 | 0.08 | 261 | 0 | 0.27 | 1 | 1 | cs | TRUE
54 | LV_4726-17_0_4_line_54 | NAYY 4x150 SE | 50 | 51 | 0.082852 | 0.208 | 0.08 | 261 | 0 | 0.27 | 1 | 1 | cs | TRUE
55 | LV_4726-17_0_4_line_55 | NAYY 4x150 SE | 51 | 52 | 0.0091593 | 0.208 | 0.08 | 261 | 0 | 0.27 | 1 | 1 | cs | TRUE
56 | LV_4726-17_0_4_line_56 | NAYY 4x150 SE | 51 | 53 | 0.026458 | 0.208 | 0.08 | 261 | 0 | 0.27 | 1 | 1 | cs | TRUE
57 | LV_4726-17_0_4_line_57 | NAYY 4x150 SE | 52 | 73 | 0.01596 | 0.208 | 0.08 | 261 | 0 | 0.27 | 1 | 1 | cs | TRUE
58 | LV_4726-17_0_4_line_58 | NAYY 4x150 SE | 53 | 67 | 0.018762 | 0.208 | 0.08 | 261 | 0 | 0.27 | 1 | 1 | cs | TRUE
59 | LV_4726-17_0_4_line_59 | NAYY 4x150 SE | 54 | 55 | 0.008583 | 0.208 | 0.08 | 261 | 0 | 0.27 | 1 | 1 | cs | TRUE
60 | LV_4726-17_0_4_line_60 | NAYY 4x150 SE | 54 | 56 | 0.017459 | 0.208 | 0.08 | 261 | 0 | 0.27 | 1 | 1 | cs | TRUE
61 | LV_4726-17_0_4_line_61 | NAYY 4x150 SE | 55 | 57 | 0.01412 | 0.208 | 0.08 | 261 | 0 | 0.27 | 1 | 1 | cs | TRUE
62 | LV_4726-17_0_4_line_62 | NAYY 4x150 SE | 56 | 58 | 0.00056431 | 0.208 | 0.08 | 261 | 0 | 0.27 | 1 | 1 | cs | TRUE
63 | LV_4726-17_0_4_line_63 | NAYY 4x150 SE | 57 | 59 | 0.0024619 | 0.208 | 0.08 | 261 | 0 | 0.27 | 1 | 1 | cs | TRUE
64 | LV_4726-17_0_4_line_64 | NAYY 4x150 SE | 59 | 60 | 0.017464 | 0.208 | 0.08 | 261 | 0 | 0.27 | 1 | 1 | cs | TRUE
65 | LV_4726-17_0_4_line_65 | NAYY 4x150 SE | 60 | 66 | 0.0041786 | 0.208 | 0.08 | 261 | 0 | 0.27 | 1 | 1 | cs | TRUE
66 | LV_4726-17_0_4_line_66 | NAYY 4x150 SE | 61 | 62 | 0.012673 | 0.208 | 0.08 | 261 | 0 | 0.27 | 1 | 3 | cs | TRUE
67 | LV_4726-17_0_4_line_67 | NAYY 4x150 SE | 62 | 63 | 0.023999 | 0.208 | 0.08 | 261 | 0 | 0.27 | 1 | 1 | cs | TRUE
68 | LV_4726-17_0_4_line_68 | NAYY 4x150 SE | 62 | 64 | 0.061095 | 0.208 | 0.08 | 261 | 0 | 0.27 | 1 | 3 | cs | TRUE
69 | LV_4726-17_0_4_line_69 | NAYY 4x150 SE | 63 | 65 | 0.0064837 | 0.208 | 0.08 | 261 | 0 | 0.27 | 1 | 1 | cs | TRUE
70 | LV_4726-17_0_4_line_70 | NAYY 4x150 SE | 64 | 66 | 0.010363 | 0.208 | 0.08 | 261 | 0 | 0.27 | 1 | 1 | cs | TRUE
71 | LV_4726-17_0_4_line_71 | NAYY 4x150 SE | 67 | 68 | 0.011782 | 0.208 | 0.08 | 261 | 0 | 0.27 | 1 | 1 | cs | TRUE
72 | LV_4726-17_0_4_line_72 | NAYY 4x150 SE | 68 | 69 | 0.019611 | 0.208 | 0.08 | 261 | 0 | 0.27 | 1 | 1 | cs | TRUE
73 | LV_4726-17_0_4_line_73 | NAYY 4x150 SE | 69 | 70 | 0.014824 | 0.208 | 0.08 | 261 | 0 | 0.27 | 1 | 1 | cs | TRUE
74 | LV_4726-17_0_4_line_74 | NAYY 4x150 SE | 70 | 71 | 0.060396 | 0.208 | 0.08 | 261 | 0 | 0.27 | 1 | 1 | cs | TRUE
75 | LV_4726-17_0_4_line_75 | NAYY 4x150 SE | 70 | 72 | 0.030062 | 0.208 | 0.08 | 261 | 0 | 0.27 | 1 | 1 | cs | TRUE
76 | LV_4726-17_0_4_line_76 | NAYY 4x150 SE | 71 | 74 | 0.087623 | 0.208 | 0.08 | 261 | 0 | 0.27 | 1 | 1 | cs | TRUE
77 | LV_4726-17_0_4_line_77 | NAYY 4x150 SE | 72 | 75 | 0.014506 | 0.208 | 0.08 | 261 | 0 | 0.27 | 1 | 1 | cs | TRUE
78 | LV_4726-17_0_4_line_78 | NAYY 4x150 SE | 76 | 77 | 0.026612 | 0.208 | 0.08 | 261 | 0 | 0.27 | 1 | 3 | cs | TRUE
79 | LV_4726-17_0_4_line_79 | NAYY 4x150 SE | 77 | 78 | 0.036254 | 0.208 | 0.08 | 261 | 0 | 0.27 | 1 | 3 | cs | TRUE
80 | LV_4726-17_0_4_line_80 | NAYY 4x150 SE | 78 | 80 | 0.039939 | 0.208 | 0.08 | 261 | 0 | 0.27 | 1 | 1 | cs | TRUE
81 | LV_4726-17_0_4_line_81 | NAYY 4x150 SE | 79 | 82 | 0.048559 | 0.208 | 0.08 | 261 | 0 | 0.27 | 1 | 3 | cs | TRUE
82 | LV_4726-17_0_4_line_82 | NAYY 4x150 SE | 81 | 82 | 0.070898 | 0.208 | 0.08 | 261 | 0 | 0.27 | 1 | 3 | cs | TRUE
83 | LV_4726-17_0_4_line_83 | NAYY 4x150 SE | 81 | 83 | 0.065883 | 0.208 | 0.08 | 261 | 0 | 0.27 | 1 | 3 | cs | TRUE
84 | LV_4726-17_0_4_line_84 | NAYY 4x150 SE | 83 | 100 | 0.011384 | 0.208 | 0.08 | 261 | 0 | 0.27 | 1 | 1 | cs | TRUE
85 | LV_4726-17_0_4_line_85 | NAYY 4x150 SE | 84 | 85 | 0.0036854 | 0.208 | 0.08 | 261 | 0 | 0.27 | 1 | 1 | cs | TRUE
86 | LV_4726-17_0_4_line_86 | NAYY 4x150 SE | 85 | 86 | 0.019574 | 0.208 | 0.08 | 261 | 0 | 0.27 | 1 | 1 | cs | TRUE
87 | LV_4726-17_0_4_line_87 | NAYY 4x150 SE | 86 | 87 | 0.016108 | 0.208 | 0.08 | 261 | 0 | 0.27 | 1 | 1 | cs | TRUE
88 | LV_4726-17_0_4_line_88 | NAYY 4x150 SE | 87 | 99 | 0.0077187 | 0.208 | 0.08 | 261 | 0 | 0.27 | 1 | 1 | cs | TRUE
89 | LV_4726-17_0_4_line_89 | NAYY 4x150 SE | 88 | 89 | 0.0058988 | 0.208 | 0.08 | 261 | 0 | 0.27 | 1 | 1 | cs | TRUE
90 | LV_4726-17_0_4_line_90 | NAYY 4x150 SE | 88 | 90 | 0.038667 | 0.208 | 0.08 | 261 | 0 | 0.27 | 1 | 1 | cs | TRUE
91 | LV_4726-17_0_4_line_91 | NAYY 4x150 SE | 89 | 91 | 0.015747 | 0.208 | 0.08 | 261 | 0 | 0.27 | 1 | 1 | cs | TRUE
92 | LV_4726-17_0_4_line_92 | NAYY 4x150 SE | 90 | 92 | 0.020812 | 0.208 | 0.08 | 261 | 0 | 0.27 | 1 | 1 | cs | TRUE
93 | LV_4726-17_0_4_line_93 | NAYY 4x150 SE | 90 | 93 | 0.015506 | 0.208 | 0.08 | 261 | 0 | 0.27 | 1 | 1 | cs | TRUE
94 | LV_4726-17_0_4_line_94 | NAYY 4x150 SE | 91 | 94 | 0.011784 | 0.208 | 0.08 | 261 | 0 | 0.27 | 1 | 1 | cs | TRUE
95 | LV_4726-17_0_4_line_95 | NAYY 4x150 SE | 92 | 95 | 0.003358 | 0.208 | 0.08 | 261 | 0 | 0.27 | 1 | 1 | cs | TRUE
96 | LV_4726-17_0_4_line_96 | NAYY 4x150 SE | 93 | 96 | 0.027454 | 0.208 | 0.08 | 261 | 0 | 0.27 | 1 | 1 | cs | TRUE
97 | LV_4726-17_0_4_line_97 | NAYY 4x150 SE | 94 | 99 | 0.010087 | 0.208 | 0.08 | 261 | 0 | 0.27 | 1 | 1 | cs | TRUE
98 | LV_4726-17_0_4_line_98 | NAYY 4x150 SE | 95 | 97 | 0.018027 | 0.208 | 0.08 | 261 | 0 | 0.27 | 1 | 1 | cs | TRUE
99 | LV_4726-17_0_4_line_99 | NAYY 4x150 SE | 96 | 101 | 0.04997 | 0.208 | 0.08 | 261 | 0 | 0.27 | 1 | 1 | cs | TRUE
100 | LV_4726-17_0_4_line_100 | NAYY 4x150 SE | 97 | 98 | 0.0060146 | 0.208 | 0.08 | 261 | 0 | 0.27 | 1 | 1 | cs | TRUE
101 | LV_4726-17_0_4_line_101 | NAYY 4x150 SE | 98 | 100 | 0.016349 | 0.208 | 0.08 | 261 | 0 | 0.27 | 1 | 1 | cs | TRUE
102 | LV_4726-17_0_4_line_102 | NAYY 4x150 SE | 102 | 103 | 0.026169 | 0.208 | 0.08 | 261 | 0 | 0.27 | 1 | 1 | cs | TRUE

## trafo
| name | std_type | hv_bus | lv_bus | sn_mva | vn_hv_kv | vn_lv_kv | vk_percent | vkr_percent | pfe_kw | i0_percent | shift_degree | tap_side | tap_neutral | tap_min | tap_max | tap_step_percent | tap_step_degree | tap_pos | tap_phase_shifter | parallel | df | in_service
0 | LV_4726-17_0_4_trafo_50 | 0.25 MVA 20/0.4 kV | 104 | 64 | 0.25 | 20 | 0.4 | 6 | 1.44 | 0.8 | 0.32 | 150 | hv | 0 | -2 | 2 | 2.5 | 0 | 0 | FALSE | 1 | 1 | TRUE

## line_geodata
| x0 | y0 | x1 | y1 | x2 | y2 | x3 | y3 | x4 | y4 | x5 | y5 | x6 | y6 | x7 | y7
0 | 2714603.8211 | 1254732.3552 | 2714612.8948 | 1254716.5858
1 | 2714484.4183 | 1254864.211 | 2714603.8211 | 1254732.3552
2 | 2714772.0544 | 1254960.9155 | 2714603.8211 | 1254732.3552
3 | 2714484.4183 | 1254864.211 | 2714431.3759 | 1254911.4146
4 | 2714799.0229 | 1255002.3478 | 2714772.0544 | 1254960.9155
5 | 2714423.3893 | 1254918.522 | 2714423.3893 | 1254918.522 | 2714431.3759 | 1254911.4146
6 | 2714799.0229 | 1255002.3478 | 2714797.2435 | 1255012.4185
7 | 2714819.4925 | 1254984.2214 | 2714812.1237 | 1254984.8457 | 2714807.1749 | 1254986.7403 | 2714802.8069 | 1254991.7598 | 2714799.8389 | 1254997.7296 | 2714799.0229 | 1255002.3478
8 | 2714413.2287 | 1254924.5863 | 2714423.3893 | 1254918.522
9 | 2714413.2287 | 1254924.5863 | 2714388.179 | 1254939.5372
10 | 2714620.1814 | 1255139.606 | 2714630.8579 | 1255147.5219
11 | 2714630.8579 | 1255147.5219 | 2714527.999 | 1255308.3291
12 | 2714690.7991 | 1255172.0004 | 2714677.0834 | 1255173.3777 | 2714669.8064 | 1255173.5592 | 2714664.8246 | 1255172.8844 | 2714658.915 | 1255169.8674 | 2714651.6925 | 1255164.512 | 2714642.4167 | 1255156.0919 | 2714630.8579 | 1255147.5219
13 | 2714911.4634 | 1254999.0589 | 2714918.1173 | 1254986.249
14 | 2714907.7428 | 1255008.6662 | 2714910.7817 | 1255002.9522 | 2714911.4217 | 1254999.1392 | 2714911.4634 | 1254999.0589
15 | 2714918.1173 | 1254986.249 | 2714924.3001 | 1254974.3459 | 2714927.0941 | 1254972.2872 | 2714929.3008 | 1254968.1386
16 | 2714898.4476 | 1255026.1437 | 2714907.7428 | 1255008.6662
17 | 2714932.5682 | 1254961.9959 | 2714929.3008 | 1254968.1386
18 | 2714898.4476 | 1255026.1437 | 2714882.5109 | 1255015.3142 | 2714875.3448 | 1255007.0571 | 2714870.0825 | 1254989.3991
19 | 2714912.6268 | 1255042.7662 | 2714910.8063 | 1255039.7617 | 2714898.4476 | 1255026.1437
20 | 2714870.0825 | 1254989.3991 | 2714870.0248 | 1254989.2055 | 2714869.2997 | 1254979.9169 | 2714871.9911 | 1254971.4842 | 2714874.7878 | 1254965.8562
21 | 2714912.6268 | 1255042.7662 | 2714917.4841 | 1255041.3036 | 2714942.7668 | 1255027.7828 | 2714956.8138 | 1255022.8513 | 2714981.9348 | 1255016.1249
22 | 2714912.6268 | 1255042.7662 | 2714908.8767 | 1255047.0415 | 2714897.7656 | 1255055.0757
23 | 2714887.9074 | 1254939.4557 | 2714874.7878 | 1254965.8562
24 | 2714981.9348 | 1255016.1249 | 2714995.4581 | 1255012.5039 | 2714998.6303 | 1255011.3354
25 | 2714875.7457 | 1255072.9981 | 2714887.564 | 1255062.4522 | 2714897.7656 | 1255055.0757
26 | 2714829.4929 | 1255053.2766 | 2714827.8479 | 1255067.287 | 2714825.1837 | 1255073.7707
27 | 2714792.0977 | 1255129.5689 | 2714793.2018 | 1255123.9967 | 2714796.0134 | 1255117.9127 | 2714822.1223 | 1255081.2211 | 2714825.1837 | 1255073.7707
28 | 2714827.0872 | 1255032.9306 | 2714829.7642 | 1255050.9659 | 2714829.4929 | 1255053.2766
29 | 2714792.0977 | 1255129.5689 | 2714795.0183 | 1255129.9258 | 2714800.0236 | 1255129.389 | 2714804.0012 | 1255128.154 | 2714821.4131 | 1255116.9932 | 2714831.777 | 1255108.919
30 | 2714792.0977 | 1255129.5689 | 2714792.4398 | 1255136.0477 | 2714793.4896 | 1255142.9961 | 2714797.3954 | 1255157.2534
31 | 2714792.0977 | 1255129.5689 | 2714789.0135 | 1255129.8649 | 2714786.4431 | 1255130.5156 | 2714783.8669 | 1255131.8557 | 2714771.7005 | 1255140.9955
32 | 2714819.4925 | 1254984.2214 | 2714821.5206 | 1254992.8569 | 2714822.2105 | 1255000.0764 | 2714827.0872 | 1255032.9306
33 | 2714875.7457 | 1255072.9981 | 2714861.0358 | 1255086.1243 | 2714831.777 | 1255108.919
34 | 2714797.3954 | 1255157.2534 | 2714799.0246 | 1255163.2003
35 | 2714766.0629 | 1255145.2307 | 2714771.7005 | 1255140.9955
36 | 2714819.4925 | 1254984.2214 | 2714823.844 | 1254977.3332 | 2714826.9069 | 1254971.6841
37 | 2714766.0629 | 1255145.2307 | 2714757.5968 | 1255151.5908
38 | 2714837.9905 | 1254951.2425 | 2714826.9069 | 1254971.6841
39 | 2714751.4562 | 1255156.2038 | 2714757.5968 | 1255151.5908
40 | 2714930.2592 | 1254889.5153 | 2714926.6961 | 1254895.2699 | 2714922.1674 | 1254898.4514 | 2714916.0643 | 1254900.7238 | 2714907.0708 | 1254904.1855 | 2714903.5017 | 1254908.0751
41 | 2714892.03 | 1254931.1597 | 2714903.5017 | 1254908.0751 | 2714903.5017 | 1254908.0751
42 | 2714931.8012 | 1254887.025 | 2714930.2592 | 1254889.5153
43 | 2714887.9074 | 1254939.4557 | 2714892.03 | 1254931.1597
44 | 2714931.8012 | 1254887.025 | 2714932.1255 | 1254886.5012 | 2714936.7677 | 1254873.9807 | 2714936.7677 | 1254873.9807
45 | 2714943.0752 | 1254866.5032 | 2714941.7194 | 1254867.2822 | 2714936.7677 | 1254873.9807
46 | 2714837.9905 | 1254951.2425 | 2714839.7719 | 1254947.957
47 | 2714794.279 | 1255029.1964 | 2714797.2435 | 1255012.4185
48 | 2714851.7614 | 1254923.7855 | 2714847.6098 | 1254933.5014 | 2714839.7719 | 1254947.957
49 | 2714792.0036 | 1255034.5949 | 2714794.1092 | 1255030.1571 | 2714794.279 | 1255029.1964
50 | 2715004.5474 | 1255009.1558 | 2714998.6303 | 1255011.3354
51 | 2714869.1644 | 1254876.8826 | 2714860.2965 | 1254903.8112 | 2714851.7614 | 1254923.7855
52 | 2714869.1644 | 1254876.8826 | 2714873.3505 | 1254860.1361
53 | 2714881.8813 | 1254833.9103 | 2714876.8216 | 1254846.2497 | 2714873.3505 | 1254860.1361
54 | 2715079.7762 | 1254974.5095 | 2715012.2914 | 1255006.3033 | 2715004.5474 | 1255009.1558
55 | 2715079.7762 | 1254974.5095 | 2715073.9592 | 1254967.4345
56 | 2715079.7762 | 1254974.5095 | 2715096.3148 | 1254995.1616
57 | 2715073.9592 | 1254967.4345 | 2715063.823 | 1254955.1059
58 | 2715108.0428 | 1255009.8067 | 2715096.3148 | 1254995.1616
59 | 2714692.1948 | 1255108.8269 | 2714700.494 | 1255106.6379
60 | 2714692.1948 | 1255108.8269 | 2714692.1948 | 1255108.8269 | 2714679.193 | 1255120.4783
61 | 2714714.1471 | 1255103.0369 | 2714700.494 | 1255106.6379
62 | 2714678.7728 | 1255120.8549 | 2714679.193 | 1255120.4783
63 | 2714716.4733 | 1255102.2309 | 2714714.1503 | 1255103.0361 | 2714714.1471 | 1255103.0369
64 | 2714716.4733 | 1255102.2309 | 2714722.6277 | 1255100.0978 | 2714731.318 | 1255093.5717 | 2714731.3622 | 1255093.5014
65 | 2714731.3622 | 1255093.5014 | 2714733.5894 | 1255089.9659
66 | 2714784.9467 | 1255045.0699 | 2714790.7422 | 1255037.2534 | 2714792.0036 | 1255034.5949
67 | 2714784.9467 | 1255045.0699 | 2714793.1633 | 1255054.804 | 2714794.7697 | 1255062.2304 | 2714794.5833 | 1255065.8882
68 | 2714784.9467 | 1255045.0699 | 2714774.4642 | 1255052.1838 | 2714752.3579 | 1255061.4633 | 2714741.547 | 1255072.2852 | 2714738.5951 | 1255080.9511
69 | 2714794.5833 | 1255065.8882 | 2714794.3921 | 1255069.6404 | 2714793.2322 | 1255072.1081
70 | 2714738.5951 | 1255080.9511 | 2714737.8027 | 1255083.2776 | 2714733.5894 | 1255089.9659
71 | 2715108.0428 | 1255009.8067 | 2715115.4075 | 1255019.0031
72 | 2715115.4075 | 1255019.0031 | 2715127.6657 | 1255034.3102
73 | 2715136.9317 | 1255045.8809 | 2715127.6657 | 1255034.3102
74 | 2715136.9317 | 1255045.8809 | 2715174.7278 | 1255093.078
75 | 2715136.9317 | 1255045.8809 | 2715106.9356 | 1255047.8665
76 | 2715174.7278 | 1255093.078 | 2715149.457 | 1255107.5211 | 2715091.3758 | 1255114.6409
77 | 2715092.4615 | 1255048.8247 | 2715106.9356 | 1255047.8665
78 | 2714690.7991 | 1255172.0004 | 2714694.0702 | 1255171.6719 | 2714703.8357 | 1255169.6149 | 2714713.5488 | 1255166.7561 | 2714716.6026 | 1255165.7376
79 | 2714751.4562 | 1255156.2038 | 2714748.964 | 1255156.3223 | 2714738.6628 | 1255158.38 | 2714716.6026 | 1255165.7376
80 | 2714751.4562 | 1255156.2038 | 2714753.5251 | 1255159.2354 | 2714755.2403 | 1255169.2215 | 2714755.4842 | 1255178.434 | 2714753.5436 | 1255195.244
81 | 2714527.999 | 1255308.3291 | 2714499.0658 | 1255347.3271
82 | 2714443.2597 | 1255389.9934 | 2714472.4708 | 1255372.5654 | 2714485.4719 | 1255362.7418 | 2714495.09 | 1255352.6859 | 2714499.0658 | 1255347.3271
83 | 2714443.2597 | 1255389.9934 | 2714393.0816 | 1255419.927 | 2714386.2727 | 1255422.963
84 | 2714375.8755 | 1255427.5989 | 2714386.2727 | 1255422.963
85 | 2714353.9149 | 1255548.4313 | 2714352.0211 | 1255545.2698
86 | 2714352.0211 | 1255545.2698 | 2714341.9623 | 1255528.4783
87 | 2714341.9623 | 1255528.4783 | 2714333.6847 | 1255514.6601 | 2714333.6847 | 1255514.6601
88 | 2714333.6847 | 1255514.6601 | 2714332.0706 | 1255507.112
89 | 2714322.9704 | 1255464.5568 | 2714324.2039 | 1255470.3252
90 | 2714314.8845 | 1255426.745 | 2714322.9704 | 1255464.5568
91 | 2714327.497 | 1255485.7245 | 2714324.2039 | 1255470.3252
92 | 2714314.8845 | 1255426.745 | 2714321.8034 | 1255422.4305 | 2714332.8447 | 1255420.6977 | 2714334.2389 | 1255421.1993
93 | 2714314.8845 | 1255426.745 | 2714304.7581 | 1255433.066 | 2714301.2871 | 1255433.8935
94 | 2714327.497 | 1255485.7245 | 2714329.9612 | 1255497.248
95 | 2714334.2389 | 1255421.1993 | 2714337.3986 | 1255422.3362
96 | 2714274.2591 | 1255436.358 | 2714287.1961 | 1255437.2528 | 2714301.2871 | 1255433.8935
97 | 2714329.9612 | 1255497.248 | 2714332.0706 | 1255507.112
98 | 2714354.3609 | 1255428.439 | 2714337.3986 | 1255422.3362
99 | 2714274.2591 | 1255436.358 | 2714278.0047 | 1255486.1835
100 | 2714354.3609 | 1255428.439 | 2714360.0204 | 1255430.4752 | 2714360.0204 | 1255430.4752
101 | 2714375.8755 | 1255427.5989 | 2714370.8747 | 1255429.8287 | 2714360.0204 | 1255430.4752
102 | 2714891.3887 | 1254809.5724 | 2714890.9677 | 1254811.7505 | 2714881.8813 | 1254833.9103

## bus_geodata
| x | y | coords
0 | 2714603.8211 | 1254732.3552
1 | 2714612.8948 | 1254716.5858
2 | 2714484.4183 | 1254864.211
3 | 2714772.0544 | 1254960.9155
4 | 2714431.3759 | 1254911.4146
5 | 2714799.0229 | 1255002.3478
6 | 2714423.3893 | 1254918.522
7 | 2714413.2287 | 1254924.5863
8 | 2714620.1814 | 1255139.606
9 | 2714630.8579 | 1255147.5219
10 | 2714388.179 | 1254939.5372
11 | 2714911.4634 | 1254999.0589
12 | 2714918.1173 | 1254986.249
13 | 2714907.7428 | 1255008.6662
14 | 2714929.3008 | 1254968.1386
15 | 2714898.4476 | 1255026.1437
16 | 2714932.5682 | 1254961.9959
17 | 2714870.0825 | 1254989.3991
18 | 2714912.6268 | 1255042.7662
19 | 2714874.7878 | 1254965.8562
20 | 2714981.9348 | 1255016.1249
21 | 2714897.7656 | 1255055.0757
22 | 2714825.1837 | 1255073.7707
23 | 2714829.4929 | 1255053.2766
24 | 2714792.0977 | 1255129.5689
25 | 2714827.0872 | 1255032.9306
26 | 2714831.777 | 1255108.919
27 | 2714797.3954 | 1255157.2534
28 | 2714771.7005 | 1255140.9955
29 | 2714819.4925 | 1254984.2214
30 | 2714875.7457 | 1255072.9981
31 | 2714799.0246 | 1255163.2003
32 | 2714766.0629 | 1255145.2307
33 | 2714826.9069 | 1254971.6841
34 | 2714757.5968 | 1255151.5908
35 | 2714903.5017 | 1254908.0751
36 | 2714930.2592 | 1254889.5153
37 | 2714892.03 | 1254931.1597
38 | 2714931.8012 | 1254887.025
39 | 2714887.9074 | 1254939.4557
40 | 2714936.7677 | 1254873.9807
41 | 2714943.0752 | 1254866.5032
42 | 2714837.9905 | 1254951.2425
43 | 2714797.2435 | 1255012.4185
44 | 2714839.7719 | 1254947.957
45 | 2714794.279 | 1255029.1964
46 | 2714998.6303 | 1255011.3354
47 | 2714851.7614 | 1254923.7855
48 | 2714869.1644 | 1254876.8826
49 | 2714873.3505 | 1254860.136
50 | 2715004.5474 | 1255009.1558
51 | 2715079.7762 | 1254974.5095
52 | 2715073.9592 | 1254967.4345
53 | 2715096.3148 | 1254995.1616
54 | 2714692.1948 | 1255108.8269
55 | 2714700.494 | 1255106.6379
56 | 2714679.193 | 1255120.4783
57 | 2714714.1471 | 1255103.0369
58 | 2714678.7728 | 1255120.8549
59 | 2714716.4733 | 1255102.2309
60 | 2714731.3622 | 1255093.5014
61 | 2714792.0036 | 1255034.5949
62 | 2714784.9467 | 1255045.0699
63 | 2714794.5833 | 1255065.8882
64 | 2714738.5951 | 1255080.9511
65 | 2714793.2322 | 1255072.1081
66 | 2714733.5894 | 1255089.9659
67 | 2715108.0428 | 1255009.8067
68 | 2715115.4075 | 1255019.0031
69 | 2715127.6657 | 1255034.3102
70 | 2715136.9317 | 1255045.8809
71 | 2715174.7278 | 1255093.078
72 | 2715106.9356 | 1255047.8665
73 | 2715063.823 | 1254955.1059
74 | 2715091.3758 | 1255114.6409
75 | 2715092.4615 | 1255048.8247
76 | 2714690.7991 | 1255172.0004
77 | 2714716.6026 | 1255165.7376
78 | 2714751.4562 | 1255156.2038
79 | 2714527.999 | 1255308.3291
80 | 2714753.5436 | 1255195.244
81 | 2714443.2597 | 1255389.9934
82 | 2714499.0658 | 1255347.3271
83 | 2714386.2727 | 1255422.963
84 | 2714353.9149 | 1255548.4313
85 | 2714352.0211 | 1255545.2698
86 | 2714341.9623 | 1255528.4783
87 | 2714333.6847 | 1255514.6601
88 | 2714322.9704 | 1255464.5568
89 | 2714324.2039 | 1255470.3252
90 | 2714314.8845 | 1255426.745
91 | 2714327.497 | 1255485.7245
92 | 2714334.2389 | 1255421.1994
93 | 2714301.2871 | 1255433.8935
94 | 2714329.9612 | 1255497.248
95 | 2714337.3986 | 1255422.3362
96 | 2714274.2591 | 1255436.358
97 | 2714354.3609 | 1255428.439
98 | 2714360.0204 | 1255430.4752
99 | 2714332.0706 | 1255507.112
100 | 2714375.8755 | 1255427.5989
101 | 2714278.0047 | 1255486.1835
102 | 2714881.8813 | 1254833.9103
103 | 2714891.3887 | 1254809.5724
104 | 2714784.9467 | 1255045.0699

## line_std_types
| c_nf_per_km | r_ohm_per_km | x_ohm_per_km | max_i_ka | type | q_mm2 | alpha | voltage_rating
NAYY 4x50 SE | 210 | 0.642 | 0.083 | 0.142 | cs | 50 | 0.00403 | LV
NAYY 4x120 SE | 264 | 0.225 | 0.08 | 0.242 | cs | 120 | 0.00403 | LV
NAYY 4x150 SE | 261 | 0.208 | 0.08 | 0.27 | cs | 150 | 0.00403 | LV
NA2XS2Y 1x95 RM/25 12/20 kV | 216 | 0.313 | 0.132 | 0.252 | cs | 95 | 0.00403 | MV
NA2XS2Y 1x185 RM/25 12/20 kV | 273 | 0.161 | 0.117 | 0.362 | cs | 185 | 0.00403 | MV
NA2XS2Y 1x240 RM/25 12/20 kV | 304 | 0.122 | 0.112 | 0.421 | cs | 240 | 0.00403 | MV
NA2XS2Y 1x95 RM/25 6/10 kV | 315 | 0.313 | 0.123 | 0.249 | cs | 95 | 0.00403 | MV
NA2XS2Y 1x185 RM/25 6/10 kV | 406 | 0.161 | 0.11 | 0.358 | cs | 185 | 0.00403 | MV
NA2XS2Y 1x240 RM/25 6/10 kV | 456 | 0.122 | 0.105 | 0.416 | cs | 240 | 0.00403 | MV
NA2XS2Y 1x150 RM/25 12/20 kV | 250 | 0.206 | 0.116 | 0.319 | cs | 150 | 0.00403 | MV
NA2XS2Y 1x120 RM/25 12/20 kV | 230 | 0.253 | 0.119 | 0.283 | cs | 120 | 0.00403 | MV
NA2XS2Y 1x70 RM/25 12/20 kV | 190 | 0.443 | 0.132 | 0.22 | cs | 70 | 0.00403 | MV
NA2XS2Y 1x150 RM/25 6/10 kV | 360 | 0.206 | 0.11 | 0.315 | cs | 150 | 0.00403 | MV
NA2XS2Y 1x120 RM/25 6/10 kV | 340 | 0.253 | 0.113 | 0.28 | cs | 120 | 0.00403 | MV
NA2XS2Y 1x70 RM/25 6/10 kV | 280 | 0.443 | 0.123 | 0.217 | cs | 70 | 0.00403 | MV
N2XS(FL)2Y 1x120 RM/35 64/110 kV | 112 | 0.153 | 0.166 | 0.366 | cs | 120 | 0.00393 | HV
N2XS(FL)2Y 1x185 RM/35 64/110 kV | 125 | 0.099 | 0.156 | 0.457 | cs | 185 | 0.00393 | HV
N2XS(FL)2Y 1x240 RM/35 64/110 kV | 135 | 0.075 | 0.149 | 0.526 | cs | 240 | 0.00393 | HV
N2XS(FL)2Y 1x300 RM/35 64/110 kV | 144 | 0.06 | 0.144 | 0.588 | cs | 300 | 0.00393 | HV
15-AL1/3-ST1A 0.4 | 11 | 1.8769 | 0.35 | 0.105 | ol | 16 | 0.00403 | LV
24-AL1/4-ST1A 0.4 | 11.25 | 1.2012 | 0.335 | 0.14 | ol | 24 | 0.00403 | LV
48-AL1/8-ST1A 0.4 | 12.2 | 0.5939 | 0.3 | 0.21 | ol | 48 | 0.00403 | LV
94-AL1/15-ST1A 0.4 | 13.2 | 0.306 | 0.29 | 0.35 | ol | 94 | 0.00403 | LV
34-AL1/6-ST1A 10.0 | 9.7 | 0.8342 | 0.36 | 0.17 | ol | 34 | 0.00403 | MV
48-AL1/8-ST1A 10.0 | 10.1 | 0.5939 | 0.35 | 0.21 | ol | 48 | 0.00403 | MV
70-AL1/11-ST1A 10.0 | 10.4 | 0.4132 | 0.339 | 0.29 | ol | 70 | 0.00403 | MV
94-AL1/15-ST1A 10.0 | 10.75 | 0.306 | 0.33 | 0.35 | ol | 94 | 0.00403 | MV
122-AL1/20-ST1A 10.0 | 11.1 | 0.2376 | 0.323 | 0.41 | ol | 122 | 0.00403 | MV
149-AL1/24-ST1A 10.0 | 11.25 | 0.194 | 0.315 | 0.47 | ol | 149 | 0.00403 | MV
34-AL1/6-ST1A 20.0 | 9.15 | 0.8342 | 0.382 | 0.17 | ol | 34 | 0.00403 | MV
48-AL1/8-ST1A 20.0 | 9.5 | 0.5939 | 0.372 | 0.21 | ol | 48 | 0.00403 | MV
70-AL1/11-ST1A 20.0 | 9.7 | 0.4132 | 0.36 | 0.29 | ol | 70 | 0.00403 | MV
94-AL1/15-ST1A 20.0 | 10 | 0.306 | 0.35 | 0.35 | ol | 94 | 0.00403 | MV
122-AL1/20-ST1A 20.0 | 10.3 | 0.2376 | 0.344 | 0.41 | ol | 122 | 0.00403 | MV
149-AL1/24-ST1A 20.0 | 10.5 | 0.194 | 0.337 | 0.47 | ol | 149 | 0.00403 | MV
184-AL1/30-ST1A 20.0 | 10.75 | 0.1571 | 0.33 | 0.535 | ol | 184 | 0.00403 | MV
243-AL1/39-ST1A 20.0 | 11 | 0.1188 | 0.32 | 0.645 | ol | 243 | 0.00403 | MV
48-AL1/8-ST1A 110.0 | 8 | 0.5939 | 0.46 | 0.21 | ol | 48 | 0.00403 | HV
70-AL1/11-ST1A 110.0 | 8.4 | 0.4132 | 0.45 | 0.29 | ol | 70 | 0.00403 | HV
94-AL1/15-ST1A 110.0 | 8.65 | 0.306 | 0.44 | 0.35 | ol | 94 | 0.00403 | HV
122-AL1/20-ST1A 110.0 | 8.5 | 0.2376 | 0.43 | 0.41 | ol | 122 | 0.00403 | HV
149-AL1/24-ST1A 110.0 | 8.75 | 0.194 | 0.41 | 0.47 | ol | 149 | 0.00403 | HV
184-AL1/30-ST1A 110.0 | 8.8 | 0.1571 | 0.4 | 0.535 | ol | 184 | 0.00403 | HV
243-AL1/39-ST1A 110.0 | 9 | 0.1188 | 0.39 | 0.645 | ol | 243 | 0.00403 | HV
305-AL1/39-ST1A 110.0 | 9.2 | 0.0949 | 0.38 | 0.74 | ol | 305 | 0.00403 | HV
490-AL1/64-ST1A 110.0 | 9.75 | 0.059 | 0.37 | 0.96 | ol | 490 | 0.00403 | HV
679-AL1/86-ST1A 110.0 | 9.95 | 0.042 | 0.36 | 1.15 | ol | 679 | 0.00403 | HV
490-AL1/64-ST1A 220.0 | 10 | 0.059 | 0.285 | 0.96 | ol | 490 | 0.00403 | HV
679-AL1/86-ST1A 220.0 | 11.7 | 0.042 | 0.275 | 1.15 | ol | 679 | 0.00403 | HV
490-AL1/64-ST1A 380.0 | 11 | 0.059 | 0.253 | 0.96 | ol | 490 | 0.00403 | HV
679-AL1/86-ST1A 380.0 | 14.6 | 0.042 | 0.25 | 1.15 | ol | 679 | 0.00403 | HV

## trafo_std_types
| i0_percent | pfe_kw | vkr_percent | sn_mva | vn_lv_kv | vn_hv_kv | vk_percent | shift_degree | vector_group | tap_side | tap_neutral | tap_min | tap_max | tap_step_degree | tap_step_percent | tap_phase_shifter
160 MVA 380/110 kV | 0.06 | 60 | 0.25 | 160 | 110 | 380 | 12.2 | 0 | Yy0 | hv | 0 | -9 | 9 | 0 | 1.5 | FALSE
100 MVA 220/110 kV | 0.06 | 55 | 0.26 | 100 | 110 | 220 | 12 | 0 | Yy0 | hv | 0 | -9 | 9 | 0 | 1.5 | FALSE
63 MVA 110/20 kV | 0.04 | 22 | 0.32 | 63 | 20 | 110 | 18 | 150 | YNd5 | hv | 0 | -9 | 9 | 0 | 1.5 | FALSE
40 MVA 110/20 kV | 0.05 | 18 | 0.34 | 40 | 20 | 110 | 16.2 | 150 | YNd5 | hv | 0 | -9 | 9 | 0 | 1.5 | FALSE
25 MVA 110/20 kV | 0.07 | 14 | 0.41 | 25 | 20 | 110 | 12 | 150 | YNd5 | hv | 0 | -9 | 9 | 0 | 1.5 | FALSE
63 MVA 110/10 kV | 0.04 | 22 | 0.32 | 63 | 10 | 110 | 18 | 150 | YNd5 | hv | 0 | -9 | 9 | 0 | 1.5 | FALSE
40 MVA 110/10 kV | 0.05 | 18 | 0.34 | 40 | 10 | 110 | 16.2 | 150 | YNd5 | hv | 0 | -9 | 9 | 0 | 1.5 | FALSE
25 MVA 110/10 kV | 0.07 | 14 | 0.41 | 25 | 10 | 110 | 12 | 150 | YNd5 | hv | 0 | -9 | 9 | 0 | 1.5 | FALSE
0.25 MVA 20/0.4 kV | 0.32 | 0.8 | 1.44 | 0.25 | 0.4 | 20 | 6 | 150 | Yzn5 | hv | 0 | -2 | 2 | 0 | 2.5 | FALSE
0.4 MVA 20/0.4 kV | 0.3375 | 1.35 | 1.425 | 0.4 | 0.4 | 20 | 6 | 150 | Dyn5 | hv | 0 | -2 | 2 | 0 | 2.5 | FALSE
0.63 MVA 20/0.4 kV | 0.2619 | 1.65 | 1.206 | 0.63 | 0.4 | 20 | 6 | 150 | Dyn5 | hv | 0 | -2 | 2 | 0 | 2.5 | FALSE
0.25 MVA 10/0.4 kV | 0.24 | 0.6 | 1.2 | 0.25 | 0.4 | 10 | 4 | 150 | Dyn5 | hv | 0 | -2 | 2 | 0 | 2.5 | FALSE
0.4 MVA 10/0.4 kV | 0.2375 | 0.95 | 1.325 | 0.4 | 0.4 | 10 | 4 | 150 | Dyn5 | hv | 0 | -2 | 2 | 0 | 2.5 | FALSE
0.63 MVA 10/0.4 kV | 0.1873 | 1.18 | 1.0794 | 0.63 | 0.4 | 10 | 4 | 150 | Dyn5 | hv | 0 | -2 | 2 | 0 | 2.5 | FALSE

## trafo3w_std_types
| sn_hv_mva | sn_mv_mva | sn_lv_mva | vn_hv_kv | vn_mv_kv | vn_lv_kv | vk_hv_percent | vk_mv_percent | vk_lv_percent | vkr_hv_percent | vkr_mv_percent | vkr_lv_percent | pfe_kw | i0_percent | shift_mv_degree | shift_lv_degree | vector_group | tap_side | tap_neutral | tap_min | tap_max | tap_step_percent
63/25/38 MVA 110/20/10 kV | 63 | 25 | 38 | 110 | 20 | 10 | 10.4 | 10.4 | 10.4 | 0.28 | 0.32 | 0.35 | 35 | 0.89 | 0 | 0 | YN0yn0yn0 | hv | 0 | -10 | 10 | 1.2
63/25/38 MVA 110/10/10 kV | 63 | 25 | 38 | 110 | 10 | 10 | 10.4 | 10.4 | 10.4 | 0.28 | 0.32 | 0.35 | 35 | 0.89 | 0 | 0 | YN0yn0yn0 | hv | 0 | -10 | 10 | 1.2

## fuse_std_types
| fuse_type | i_rated_a | t_avg | t_min | t_total | x_avg | x_min | x_total
HV 100A | HV 100A | 100 | 0 | [10.0, 3.64, 0.854, 0.281, 0.1, 0.0531, 0.022, 0.01] | [10.0, 4.267, 1.21, 0.403, 0.1, 0.058, 0.022, 0.01] | 0 | [300.0, 350.0, 450.0, 550.0, 700.0, 850.0, 1200.0, 1752.0] | [600.0, 700.0, 900.0, 1150.0, 1665.0, 2000.0, 3000.0, 4313.0]
HV 10A | HV 10A | 10 | 0 | [10.0, 1675.0, 0.344, 0.156, 0.1, 0.0417, 0.0171, 0.01] | [10.0, 1.3, 0.3, 0.155, 0.1, 0.0555, 0.023, 0.01] | 0 | [30.0, 32.0, 35.0, 37.0, 39.0, 50.0, 70.0, 88.0] | [60.0, 70.0, 80.0, 87.0, 94.0, 110.0, 150.0, 216.0]
HV 125A | HV 125A | 125 | 0 | [10.0, 1.82, 0.344, 0.1, 0.0467, 0.0269, 0.01] | [10.0, 2.478, 0.426, 0.1, 0.0427, 0.0211, 0.01] | 0 | [375.0, 500.0, 700.0, 925.0, 1200.0, 1500.0, 2341.0] | [750.0, 1000.0, 1500.0, 2200.0, 3000.0, 4000.0, 5765.0]
HV 160A | HV 160A | 160 | 0 | [10.0, 4.15, 1.03, 0.198, 0.1, 0.051, 0.0172, 0.01] | [10.0, 2.3, 0.734, 0.274, 0.1, 0.046, 0.0177, 0.01] | 0 | [480.0, 550.0, 700.0, 1000.0, 1260.0, 1600.0, 2500.0, 3227.0] | [960.0, 1300.0, 1700.0, 2200.0, 2996.0, 4000.0, 6000.0, 7946.0]
HV 16A | HV 16A | 16 | 0 | [10.0, 0.352, 0.164, 0.1, 0.0649, 0.0342, 0.01] | [10.0, 2.34, 0.722, 0.181, 0.1, 0.055, 0.0296, 0.01] | 0 | [48.0, 60.0, 65.0, 71.0, 80.0, 100.0, 162.0] | [96.0, 110.0, 125.0, 150.0, 168.0, 200.0, 250.0, 398.0]
HV 200A | HV 200A | 200 | 0 | [10.0, 4.267, 1.21, 0.403, 0.1, 0.058, 0.022, 0.01] | [10.0, 3.73, 1.654, 0.328, 0.1, 0.0531, 0.019, 0.01] | 0 | [600.0, 700.0, 900.0, 1150.0, 1665.0, 2000.0, 3000.0, 4313.0] | [1200.0, 1500.0, 1800.0, 2700.0, 3960.0, 5000.0, 7500.0, 10620.0]
HV 20A | HV 20A | 20 | 0 | [10.0, 1.3, 0.3, 0.155, 0.1, 0.0555, 0.023, 0.01] | [10.0, 1.3, 0.161, 0.1, 0.0611, 0.0399, 0.0141, 0.01] | 0 | [60.0, 70.0, 80.0, 87.0, 94.0, 110.0, 150.0, 216.0] | [120.0, 150.0, 200.0, 223.0, 260.0, 300.0, 450.0, 532.0]
HV 25A | HV 25A | 25 | 0 | [10.0, 2.512, 0.833, 0.299, 0.1, 0.0372, 0.0223, 0.01] | [10.0, 3.125, 0.597, 0.198, 0.1, 0.0378, 0.022, 0.01] | 0 | [75.0, 82.0, 90.0, 100.0, 124.0, 170.0, 200.0, 289.0] | [150.0, 170.0, 210.0, 250.0, 294.0, 400.0, 500.0, 711.0]
HV 31.5A | HV 31.5A | 31.5 | 0 | [10.0, 2.34, 0.722, 0.181, 0.1, 0.055, 0.0296, 0.01] | [10.0, 2.84, 0.368, 0.164, 0.1, 0.0621, 0.0378, 0.0195, 0.01] | 0 | [95.0, 110.0, 125.0, 150.0, 165.0, 200.0, 250.0, 390.0] | [189.0, 220.0, 300.0, 350.0, 393.0, 450.0, 530.0, 700.0, 960.0]
HV 40A | HV 40A | 40 | 0 | [10.0, 1.3, 0.161, 0.1, 0.0611, 0.0399, 0.0141, 0.01] | [10.0, 2.05, 0.369, 0.198, 0.1, 0.051, 0.0298, 0.01] | 0 | [120.0, 150.0, 200.0, 223.0, 260.0, 300.0, 450.0, 532.0] | [240.0, 300.0, 400.0, 450.0, 530.0, 650.0, 800.0, 1311.0]
HV 50A | HV 50A | 50 | 0 | [10.0, 3.215, 0.597, 0.198, 0.1, 0.0378, 0.022, 0.01] | [10.0, 3.64, 0.854, 0.281, 0.1, 0.0531, 0.022, 0.01] | 0 | [150.0, 170.0, 210.0, 250.0, 294.0, 400.0, 500.0, 711.0] | [300.0, 350.0, 450.0, 550.0, 700.0, 850.0, 1200.0, 1752.0]
HV 6.3A | HV 6.3A | 6.3 | 0 | [10.0, 1.39, 0.344, 0.168, 0.1, 0.056, 0.0263, 0.01] | [10.0, 1.711, 0.516, 0.198, 0.1, 0.0634, 0.0303, 0.01] | 0 | [19.0, 19.5, 20.4, 20.8, 22.0, 25.0, 32.0, 48.0] | [38.0, 40.0, 43.0, 48.0, 53.0, 60.0, 75.0, 118.0]
HV 63A | HV 63A | 63 | 0 | [10.0, 2.84, 0.368, 0.164, 0.1, 0.0621, 0.0378, 0.0195, 0.01] | [10.0, 1.82, 0.344, 0.1, 0.0467, 0.0269, 0.01] | 0 | [189.0, 220.0, 300.0, 350.0, 393.0, 450.0, 530.0, 700.0, 961.0] | [378.0, 500.0, 700.0, 934.0, 1200.0, 1500.0, 2366.0]
HV 80A | HV 80A | 80 | 0 | [10.0, 2.05, 0.369, 0.198, 0.1, 0.051, 0.0298, 0.01] | [10.0, 4.15, 1.03, 0.198, 0.1, 0.051, 0.0172, 0.01] | 0 | [240.0, 300.0, 400.0, 450.0, 530.0, 650.0, 800.0, 1311.0] | [480.0, 550.0, 700.0, 1000.0, 1260.0, 1600.0, 2500.0, 3227.0]
Siemens NH-1-100 | Siemens NH-1-100 | 100 | [5400.0, 2000.0, 400.0, 20.0, 1.0, 0.2, 0.012, 0.004] | 0 | 0 | [150.0, 190.0, 250.0, 430.0, 900.0, 1250.0, 2700.0, 3600.0] | 0 | 0
Siemens NH-1-125 | Siemens NH-1-125 | 125 | [4800.0, 120.0, 7.0, 0.1, 0.004] | 0 | 0 | [180.0, 400.0, 740.0, 2000.0, 4250.0] | 0 | 0
Siemens NH-1-16 | Siemens NH-1-16 | 16 | [4000.0, 400.0, 2.0, 0.1, 0.04, 0.01] | 0 | 0 | [26.0, 35.0, 75.0, 150.0, 200.0, 300.0] | 0 | 0
Siemens NH-1-160 | Siemens NH-1-160 | 160 | [4800.0, 120.0, 7.0, 0.1, 0.004] | 0 | 0 | [210.0, 500.0, 900.0, 2300.0, 5000.0] | 0 | 0
Siemens NH-1-25 | Siemens NH-1-25 | 25 | [4000.0, 1000.0, 10.0, 0.2, 0.02, 0.01] | 0 | 0 | [40.0, 50.0, 100.0, 210.0, 400.0, 500.0] | 0 | 0
Siemens NH-1-50 | Siemens NH-1-50 | 50 | [4000.0, 40.0, 4.0, 1.0, 0.02, 0.01] | 0 | 0 | [86.0, 200.0, 300.0, 400.0, 1000.0, 1280.0] | 0 | 0
Siemens NH-1-63 | Siemens NH-1-63 | 63 | [4000.0, 100.0, 10.0, 2.0, 0.04, 0.01] | 0 | 0 | [100.0, 200.0, 300.0, 400.0, 1000.0, 1500.0] | 0 | 0
Siemens NH-1-80 | Siemens NH-1-80 | 80 | [4800.0, 120.0, 7.0, 0.1, 0.01] | 0 | 0 | [150.58, 250.0, 450.0, 1150.0, 2470.0] | 0 | 0
Siemens NH-2-1000 | Siemens NH-2-1000 | 1000 | [4800.0, 120.0, 7.0, 0.1, 0.004] | 0 | 0 | [1900.0, 3500.0, 8400.0, 24000.0, 52000.0] | 0 | 0
Siemens NH-2-200 | Siemens NH-2-200 | 200 | [4800.0, 120.0, 7.0, 0.1, 0.004] | 0 | 0 | [280.0, 650.0, 1200.0, 3000.0, 7000.0] | 0 | 0
Siemens NH-2-224 | Siemens NH-2-224 | 224 | [4800.0, 120.0, 7.0, 0.2, 0.04, 0.004] | 0 | 0 | [400.0, 750.0, 1453.0, 3025.0, 4315.0, 7600.0] | 0 | 0
Siemens NH-2-250 | Siemens NH-2-250 | 250 | [4800.0, 120.0, 7.0, 0.1, 0.004] | 0 | 0 | [450.0, 800.0, 1650.0, 4000.0, 8500.0] | 0 | 0
Siemens NH-2-315 | Siemens NH-2-315 | 315 | [4800.0, 120.0, 7.0, 0.1, 0.004] | 0 | 0 | [550.0, 920.0, 1900.0, 5000.0, 11000.0] | 0 | 0
Siemens NH-2-355 | Siemens NH-2-355 | 355 | [4800.0, 120.0, 6.0, 0.1, 0.004] | 0 | 0 | [650.0, 1116.27, 2350.0, 5840.0, 12790.0] | 0 | 0
Siemens NH-2-400 | Siemens NH-2-400 | 400 | [4800.0, 120.0, 7.0, 0.1, 0.004] | 0 | 0 | [720.0, 1350.0, 2800.0, 6500.0, 15000.0] | 0 | 0
Siemens NH-2-425 | Siemens NH-2-425 | 425 | [4800.0, 120.0, 7.0, 0.1, 0.004] | 0 | 0 | [850.0, 1500.0, 3050.0, 7500.0, 16500.0] | 0 | 0
Siemens NH-2-630 | Siemens NH-2-630 | 630 | [4800.0, 120.0, 7.0, 0.1, 0.004] | 0 | 0 | [1200.0, 2000.0, 4800.0, 12000.0, 26000.0] | 0 | 0

## dtypes
| element | column | dtype
0 | bus | name | object
1 | bus | vn_kv | float64
2 | bus | type | object
3 | bus | zone | object
4 | bus | in_service | bool
5 | load | name | object
6 | load | bus | uint32
7 | load | p_mw | float64
8 | load | q_mvar | float64
9 | load | const_z_percent | float64
10 | load | const_i_percent | float64
11 | load | sn_mva | float64
12 | load | scaling | float64
13 | load | in_service | bool
14 | load | type | object
15 | ext_grid | name | object
16 | ext_grid | bus | uint32
17 | ext_grid | vm_pu | float64
18 | ext_grid | va_degree | float64
19 | ext_grid | slack_weight | float64
20 | ext_grid | in_service | bool
21 | line | name | object
22 | line | std_type | object
23 | line | from_bus | uint32
24 | line | to_bus | uint32
25 | line | length_km | float64
26 | line | r_ohm_per_km | float64
27 | line | x_ohm_per_km | float64
28 | line | c_nf_per_km | float64
29 | line | g_us_per_km | float64
30 | line | max_i_ka | float64
31 | line | df | float64
32 | line | parallel | uint32
33 | line | type | object
34 | line | in_service | bool
35 | trafo | name | object
36 | trafo | std_type | object
37 | trafo | hv_bus | uint32
38 | trafo | lv_bus | uint32
39 | trafo | sn_mva | float64
40 | trafo | vn_hv_kv | float64
41 | trafo | vn_lv_kv | float64
42 | trafo | vk_percent | float64
43 | trafo | vkr_percent | float64
44 | trafo | pfe_kw | float64
45 | trafo | i0_percent | float64
46 | trafo | shift_degree | float64
47 | trafo | tap_side | object
48 | trafo | tap_neutral | int32
49 | trafo | tap_min | int32
50 | trafo | tap_max | int32
51 | trafo | tap_step_percent | float64
52 | trafo | tap_step_degree | float64
53 | trafo | tap_pos | int32
54 | trafo | tap_phase_shifter | bool
55 | trafo | parallel | uint32
56 | trafo | df | float64
57 | trafo | in_service | bool
58 | line_geodata | coords | object
59 | bus_geodata | x | float64
60 | bus_geodata | y | float64
61 | bus_geodata | coords | object

## parameters
| version | format_version | converged | OPF_converged | name | f_hz | sn_mva
0 | 2.14.6 | 2.14.0 | FALSE | FALSE |  | 50 | 1