## bus
| name | vn_kv | type | zone | in_service
0 | bus_LV_4726-1_1_4_node_23 | 0.4 | n |  | TRUE
1 | bus_LV_4726-1_1_4_node_37 | 0.4 | n |  | TRUE
2 | bus_LV_4726-1_1_4_node_38 | 0.4 | n |  | TRUE
3 | bus_LV_4726-1_1_4_node_54 | 0.4 | n |  | TRUE
4 | bus_LV_4726-1_1_4_node_115 | 0.4 | n |  | TRUE
5 | bus_LV_4726-1_1_4_node_24 | 0.4 | n |  | TRUE
6 | bus_LV_4726-1_1_4_node_83 | 0.4 | n |  | TRUE
7 | bus_LV_4726-1_1_4_node_25 | 0.4 | n |  | TRUE
8 | bus_LV_4726-1_1_4_node_79 | 0.4 | n |  | TRUE
9 | bus_LV_4726-1_1_4_node_26 | 0.4 | n |  | TRUE
10 | bus_LV_4726-1_1_4_node_27 | 0.4 | n |  | TRUE
11 | bus_LV_4726-1_1_4_node_28 | 0.4 | n |  | TRUE
12 | bus_LV_4726-1_1_4_node_34 | 0.4 | n |  | TRUE
13 | bus_LV_4726-1_1_4_node_35 | 0.4 | n |  | TRUE
14 | bus_LV_4726-1_1_4_node_36 | 0.4 | n |  | TRUE
15 | bus_LV_4726-1_1_4_node_76 | 0.4 | n |  | TRUE
16 | bus_LV_4726-1_1_4_node_39 | 0.4 | n |  | TRUE
17 | bus_LV_4726-1_1_4_node_40 | 0.4 | n |  | TRUE
18 | bus_LV_4726-1_1_4_node_41 | 0.4 | n |  | TRUE
19 | bus_LV_4726-1_1_4_node_51 | 0.4 | n |  | TRUE
20 | bus_LV_4726-1_1_4_node_42 | 0.4 | n |  | TRUE
21 | bus_LV_4726-1_1_4_node_43 | 0.4 | n |  | TRUE
22 | bus_LV_4726-1_1_4_node_45 | 0.4 | n |  | TRUE
23 | bus_LV_4726-1_1_4_node_46 | 0.4 | n |  | TRUE
24 | bus_LV_4726-1_1_4_node_47 | 0.4 | n |  | TRUE
25 | bus_LV_4726-1_1_4_node_48 | 0.4 | n |  | TRUE
26 | bus_LV_4726-1_1_4_node_171 | 0.4 | n |  | TRUE
27 | bus_LV_4726-1_1_4_node_49 | 0.4 | n |  | TRUE
28 | bus_LV_4726-1_1_4_node_50 | 0.4 | n |  | TRUE
29 | bus_LV_4726-1_1_4_node_52 | 0.4 | n |  | TRUE
30 | bus_LV_4726-1_1_4_node_53 | 0.4 | n |  | TRUE
31 | bus_LV_4726-1_1_4_node_114 | 0.4 | n |  | TRUE
32 | bus_LV_4726-1_1_4_node_56 | 0.4 | n |  | TRUE
33 | bus_LV_4726-1_1_4_node_57 | 0.4 | n |  | TRUE
34 | bus_LV_4726-1_1_4_node_58 | 0.4 | n |  | TRUE
35 | bus_LV_4726-1_1_4_node_59 | 0.4 | n |  | TRUE
36 | bus_LV_4726-1_1_4_node_60 | 0.4 | n |  | TRUE
37 | bus_LV_4726-1_1_4_node_61 | 0.4 | n |  | TRUE
38 | bus_LV_4726-1_1_4_node_82 | 0.4 | n |  | TRUE
39 | bus_LV_4726-1_1_4_node_86 | 0.4 | n |  | TRUE
40 | bus_LV_4726-1_1_4_node_75 | 0.4 | n |  | TRUE
41 | bus_LV_4726-1_1_4_node_77 | 0.4 | n |  | TRUE
42 | bus_LV_4726-1_1_4_node_78 | 0.4 | n |  | TRUE
43 | bus_LV_4726-1_1_4_node_85 | 0.4 | n |  | TRUE
44 | bus_LV_4726-1_1_4_node_81 | 0.4 | n |  | TRUE
45 | bus_LV_4726-1_1_4_node_80 | 0.4 | n |  | TRUE
46 | bus_LV_4726-1_1_4_node_116 | 0.4 | n |  | TRUE
47 | bus_LV_4726-1_1_4_node_117 | 0.4 | n |  | TRUE
48 | bus_LV_4726-1_1_4_node_118 | 0.4 | n |  | TRUE
49 | bus_MV_0_node_23 | 20 | n |  | TRUE

## load
| name | bus | p_mw | q_mvar | const_z_percent | const_i_percent | sn_mva | scaling | in_service | type
0 | LV_4726-1_1_4_load_115 | 4 | 0.00012517 | 3.1371e-05 | 0 | 0 |  | 1 | TRUE | wye
1 | LV_4726-1_1_4_load_83 | 6 | 0.00039372 | 9.8677e-05 | 0 | 0 |  | 1 | TRUE | wye
2 | LV_4726-1_1_4_load_79 | 8 | 0.00017324 | 4.3417e-05 | 0 | 0 |  | 1 | TRUE | wye
3 | LV_4726-1_1_4_load_26 | 9 | 0.0028433 | 0.00071261 | 0 | 0 |  | 1 | TRUE | wye
4 | LV_4726-1_1_4_load_28 | 11 | 0.0013886 | 0.00034801 | 0 | 0 |  | 1 | TRUE | wye
5 | LV_4726-1_1_4_load_34 | 12 | 0.003534 | 0.00088571 | 0 | 0 |  | 1 | TRUE | wye
6 | LV_4726-1_1_4_load_36 | 14 | 0.00069514 | 0.00017422 | 0 | 0 |  | 1 | TRUE | wye
7 | LV_4726-1_1_4_load_76 | 15 | 0.0001503 | 3.7668e-05 | 0 | 0 |  | 1 | TRUE | wye
8 | LV_4726-1_1_4_load_39 | 16 | 0.00063805 | 0.00015991 | 0 | 0 |  | 1 | TRUE | wye
9 | LV_4726-1_1_4_load_40 | 17 | 0.00049846 | 0.00012493 | 0 | 0 |  | 1 | TRUE | wye
10 | LV_4726-1_1_4_load_42 | 20 | 0.00055462 | 0.000139 | 0 | 0 |  | 1 | TRUE | wye
11 | LV_4726-1_1_4_load_45 | 22 | 0.00055903 | 0.00014011 | 0 | 0 |  | 1 | TRUE | wye
12 | LV_4726-1_1_4_load_47 | 24 | 0.00033165 | 8.312e-05 | 0 | 0 |  | 1 | TRUE | wye
13 | LV_4726-1_1_4_load_171 | 26 | 0.00011296 | 2.831e-05 | 0 | 0 |  | 1 | TRUE | wye
14 | LV_4726-1_1_4_load_49 | 27 | 0.00042579 | 0.00010671 | 0 | 0 |  | 1 | TRUE | wye
15 | LV_4726-1_1_4_load_50 | 28 | 0.00025875 | 6.4848e-05 | 0 | 0 |  | 1 | TRUE | wye
16 | LV_4726-1_1_4_load_52 | 29 | 0.0004787 | 0.00011997 | 0 | 0 |  | 1 | TRUE | wye
17 | LV_4726-1_1_4_load_53 | 30 | 0.0001174 | 2.9422e-05 | 0 | 0 |  | 1 | TRUE | wye
18 | LV_4726-1_1_4_load_114 | 31 | 0.00063493 | 0.00015913 | 0 | 0 |  | 1 | TRUE | wye
19 | LV_4726-1_1_4_load_56 | 32 | 0.0002109 | 5.2857e-05 | 0 | 0 |  | 1 | TRUE | wye
20 | LV_4726-1_1_4_load_57 | 33 | 0.00050026 | 0.00012538 | 0 | 0 |  | 1 | TRUE | wye
21 | LV_4726-1_1_4_load_59 | 35 | 0.00030311 | 7.5967e-05 | 0 | 0 |  | 1 | TRUE | wye
22 | LV_4726-1_1_4_load_60 | 36 | 0.00010838 | 2.7162e-05 | 0 | 0 |  | 1 | TRUE | wye
23 | LV_4726-1_1_4_load_61 | 37 | 8.5386e-05 | 2.14e-05 | 0 | 0 |  | 1 | TRUE | wye
24 | LV_4726-1_1_4_load_86 | 39 | 0.00030384 | 7.6149e-05 | 0 | 0 |  | 1 | TRUE | wye
25 | LV_4726-1_1_4_load_75 | 40 | 0.00013355 | 3.347e-05 | 0 | 0 |  | 1 | TRUE | wye
26 | LV_4726-1_1_4_load_85 | 43 | 0.0002351 | 5.892e-05 | 0 | 0 |  | 1 | TRUE | wye
27 | LV_4726-1_1_4_load_81 | 44 | 0.00010951 | 2.7446e-05 | 0 | 0 |  | 1 | TRUE | wye
28 | LV_4726-1_1_4_load_80 | 45 | 8.2281e-05 | 2.0622e-05 | 0 | 0 |  | 1 | TRUE | wye
29 | LV_4726-1_1_4_load_117 | 47 | 0.00043955 | 0.00011016 | 0 | 0 |  | 1 | TRUE | wye
30 | LV_4726-1_1_4_load_118 | 48 | 0.00035804 | 8.9733e-05 | 0 | 0 |  | 1 | TRUE | wye

## ext_grid
| name | bus | vm_pu | va_degree | slack_weight | in_service
0 |  | 0 | 1 | 0 | 1 | TRUE

## line
| name | std_type | from_bus | to_bus | length_km | r_ohm_per_km | x_ohm_per_km | c_nf_per_km | g_us_per_km | max_i_ka | df | parallel | type | in_service
0 | LV_4726-1_1_4_line_0 | NAYY 4x150 SE | 0 | 1 | 0.38327 | 0.208 | 0.08 | 261 | 0 | 0.27 | 1 | 1 | cs | TRUE
1 | LV_4726-1_1_4_line_1 | NAYY 4x150 SE | 0 | 2 | 0.57878 | 0.208 | 0.08 | 261 | 0 | 0.27 | 1 | 1 | cs | TRUE
2 | LV_4726-1_1_4_line_2 | NAYY 4x150 SE | 0 | 3 | 0.50862 | 0.208 | 0.08 | 261 | 0 | 0.27 | 1 | 1 | cs | TRUE
3 | LV_4726-1_1_4_line_3 | NAYY 4x150 SE | 0 | 4 | 0.26994 | 0.208 | 0.08 | 261 | 0 | 0.27 | 1 | 1 | cs | TRUE
4 | LV_4726-1_1_4_line_4 | NAYY 4x150 SE | 1 | 14 | 0.21794 | 0.208 | 0.08 | 261 | 0 | 0.27 | 1 | 1 | cs | TRUE
5 | LV_4726-1_1_4_line_5 | NAYY 4x150 SE | 2 | 15 | 0.31229 | 0.208 | 0.08 | 261 | 0 | 0.27 | 1 | 1 | cs | TRUE
6 | LV_4726-1_1_4_line_6 | NAYY 4x150 SE | 3 | 31 | 0.041172 | 0.208 | 0.08 | 261 | 0 | 0.27 | 1 | 1 | cs | TRUE
7 | LV_4726-1_1_4_line_7 | NAYY 4x150 SE | 3 | 19 | 0.49564 | 0.208 | 0.08 | 261 | 0 | 0.27 | 1 | 1 | cs | TRUE
8 | LV_4726-1_1_4_line_8 | NAYY 4x150 SE | 4 | 46 | 0.015448 | 0.208 | 0.08 | 261 | 0 | 0.27 | 1 | 1 | cs | TRUE
9 | LV_4726-1_1_4_line_9 | NAYY 4x150 SE | 5 | 6 | 0.03075 | 0.208 | 0.08 | 261 | 0 | 0.27 | 1 | 1 | cs | TRUE
10 | LV_4726-1_1_4_line_10 | NAYY 4x150 SE | 5 | 7 | 0.045304 | 0.208 | 0.08 | 261 | 0 | 0.27 | 1 | 1 | cs | TRUE
11 | LV_4726-1_1_4_line_11 | NAYY 4x150 SE | 5 | 8 | 0.014237 | 0.208 | 0.08 | 261 | 0 | 0.27 | 1 | 1 | cs | TRUE
12 | LV_4726-1_1_4_line_12 | NAYY 4x150 SE | 7 | 9 | 0.060206 | 0.208 | 0.08 | 261 | 0 | 0.27 | 1 | 1 | cs | TRUE
13 | LV_4726-1_1_4_line_13 | NAYY 4x150 SE | 8 | 41 | 0.014499 | 0.208 | 0.08 | 261 | 0 | 0.27 | 1 | 1 | cs | TRUE
14 | LV_4726-1_1_4_line_14 | NAYY 4x150 SE | 9 | 10 | 0.01835 | 0.208 | 0.08 | 261 | 0 | 0.27 | 1 | 1 | cs | TRUE
15 | LV_4726-1_1_4_line_15 | NAYY 4x150 SE | 10 | 11 | 0.012802 | 0.208 | 0.08 | 261 | 0 | 0.27 | 1 | 1 | cs | TRUE
16 | LV_4726-1_1_4_line_16 | NAYY 4x150 SE | 12 | 13 | 0.044166 | 0.208 | 0.08 | 261 | 0 | 0.27 | 1 | 1 | cs | TRUE
17 | LV_4726-1_1_4_line_17 | NAYY 4x150 SE | 13 | 14 | 0.024119 | 0.208 | 0.08 | 261 | 0 | 0.27 | 1 | 1 | cs | TRUE
18 | LV_4726-1_1_4_line_18 | NAYY 4x150 SE | 15 | 40 | 0.022354 | 0.208 | 0.08 | 261 | 0 | 0.27 | 1 | 1 | cs | TRUE
19 | LV_4726-1_1_4_line_19 | NAYY 4x150 SE | 16 | 17 | 0.080363 | 0.208 | 0.08 | 261 | 0 | 0.27 | 1 | 1 | cs | TRUE
20 | LV_4726-1_1_4_line_20 | NAYY 4x150 SE | 16 | 18 | 0.03123 | 0.208 | 0.08 | 261 | 0 | 0.27 | 1 | 1 | cs | TRUE
21 | LV_4726-1_1_4_line_21 | NAYY 4x150 SE | 17 | 19 | 0.26765 | 0.208 | 0.08 | 261 | 0 | 0.27 | 1 | 1 | cs | TRUE
22 | LV_4726-1_1_4_line_22 | NAYY 4x150 SE | 18 | 20 | 0.019079 | 0.208 | 0.08 | 261 | 0 | 0.27 | 1 | 1 | cs | TRUE
23 | LV_4726-1_1_4_line_23 | NAYY 4x150 SE | 18 | 21 | 0.037153 | 0.208 | 0.08 | 261 | 0 | 0.27 | 1 | 1 | cs | TRUE
24 | LV_4726-1_1_4_line_24 | NAYY 4x150 SE | 19 | 30 | 0.13526 | 0.208 | 0.08 | 261 | 0 | 0.27 | 1 | 1 | cs | TRUE
25 | LV_4726-1_1_4_line_25 | NAYY 4x150 SE | 19 | 27 | 0.15522 | 0.208 | 0.08 | 261 | 0 | 0.27 | 1 | 1 | cs | TRUE
26 | LV_4726-1_1_4_line_26 | NAYY 4x150 SE | 21 | 22 | 0.10652 | 0.208 | 0.08 | 261 | 0 | 0.27 | 1 | 1 | cs | TRUE
27 | LV_4726-1_1_4_line_27 | NAYY 4x150 SE | 22 | 23 | 0.018246 | 0.208 | 0.08 | 261 | 0 | 0.27 | 1 | 1 | cs | TRUE
28 | LV_4726-1_1_4_line_28 | NAYY 4x150 SE | 23 | 24 | 0.027728 | 0.208 | 0.08 | 261 | 0 | 0.27 | 1 | 1 | cs | TRUE
29 | LV_4726-1_1_4_line_29 | NAYY 4x150 SE | 23 | 25 | 0.59035 | 0.208 | 0.08 | 261 | 0 | 0.27 | 1 | 1 | cs | TRUE
30 | LV_4726-1_1_4_line_30 | NAYY 4x150 SE | 25 | 26 | 0.24788 | 0.208 | 0.08 | 261 | 0 | 0.27 | 1 | 1 | cs | TRUE
31 | LV_4726-1_1_4_line_31 | NAYY 4x150 SE | 27 | 28 | 0.05738 | 0.208 | 0.08 | 261 | 0 | 0.27 | 1 | 1 | cs | TRUE
32 | LV_4726-1_1_4_line_32 | NAYY 4x150 SE | 28 | 29 | 0.017772 | 0.208 | 0.08 | 261 | 0 | 0.27 | 1 | 1 | cs | TRUE
33 | LV_4726-1_1_4_line_33 | NAYY 4x150 SE | 32 | 33 | 0.028202 | 0.208 | 0.08 | 261 | 0 | 0.27 | 1 | 1 | cs | TRUE
34 | LV_4726-1_1_4_line_34 | NAYY 4x150 SE | 32 | 34 | 0.23383 | 0.208 | 0.08 | 261 | 0 | 0.27 | 1 | 1 | cs | TRUE
35 | LV_4726-1_1_4_line_35 | NAYY 4x150 SE | 33 | 35 | 0.027957 | 0.208 | 0.08 | 261 | 0 | 0.27 | 1 | 1 | cs | TRUE
36 | LV_4726-1_1_4_line_36 | NAYY 4x150 SE | 34 | 36 | 0.061188 | 0.208 | 0.08 | 261 | 0 | 0.27 | 1 | 1 | cs | TRUE
37 | LV_4726-1_1_4_line_37 | NAYY 4x150 SE | 34 | 37 | 0.027789 | 0.208 | 0.08 | 261 | 0 | 0.27 | 1 | 1 | cs | TRUE
38 | LV_4726-1_1_4_line_38 | NAYY 4x150 SE | 36 | 38 | 0.011821 | 0.208 | 0.08 | 261 | 0 | 0.27 | 1 | 1 | cs | TRUE
39 | LV_4726-1_1_4_line_39 | NAYY 4x150 SE | 37 | 39 | 0.013397 | 0.208 | 0.08 | 261 | 0 | 0.27 | 1 | 1 | cs | TRUE
40 | LV_4726-1_1_4_line_40 | NAYY 4x150 SE | 38 | 45 | 0.029827 | 0.208 | 0.08 | 261 | 0 | 0.27 | 1 | 1 | cs | TRUE
41 | LV_4726-1_1_4_line_41 | NAYY 4x150 SE | 40 | 41 | 0.0090994 | 0.208 | 0.08 | 261 | 0 | 0.27 | 1 | 1 | cs | TRUE
42 | LV_4726-1_1_4_line_42 | NAYY 4x150 SE | 41 | 42 | 0.006892 | 0.208 | 0.08 | 261 | 0 | 0.27 | 1 | 1 | cs | TRUE
43 | LV_4726-1_1_4_line_43 | NAYY 4x150 SE | 42 | 43 | 0.03694 | 0.208 | 0.08 | 261 | 0 | 0.27 | 1 | 1 | cs | TRUE
44 | LV_4726-1_1_4_line_44 | NAYY 4x150 SE | 42 | 44 | 0.07553 | 0.208 | 0.08 | 261 | 0 | 0.27 | 1 | 1 | cs | TRUE
45 | LV_4726-1_1_4_line_45 | NAYY 4x150 SE | 44 | 45 | 0.012769 | 0.208 | 0.08 | 261 | 0 | 0.27 | 1 | 1 | cs | TRUE
46 | LV_4726-1_1_4_line_46 | NAYY 4x150 SE | 46 | 47 | 0.050969 | 0.208 | 0.08 | 261 | 0 | 0.27 | 1 | 1 | cs | TRUE
47 | LV_4726-1_1_4_line_47 | NAYY 4x150 SE | 46 | 48 | 0.0049117 | 0.208 | 0.08 | 261 | 0 | 0.27 | 1 | 1 | cs | TRUE

## trafo
| name | std_type | hv_bus | lv_bus | sn_mva | vn_hv_kv | vn_lv_kv | vk_percent | vkr_percent | pfe_kw | i0_percent | shift_degree | tap_side | tap_neutral | tap_min | tap_max | tap_step_percent | tap_step_degree | tap_pos | tap_phase_shifter | parallel | df | in_service
0 | LV_4726-1_1_4_trafo_23 | 0.25 MVA 20/0.4 kV | 49 | 0 | 0.25 | 20 | 0.4 | 6 | 1.44 | 0.8 | 0.32 | 150 | hv | 0 | -2 | 2 | 2.5 | 0 | 0 | FALSE | 1 | 1 | TRUE

## line_geodata
| x0 | y0 | x1 | y1 | x2 | y2 | x3 | y3 | x4 | y4 | x5 | y5 | x6 | y6 | x7 | y7 | x8 | y8 | x9 | y9 | x10 | y10 | x11 | y11 | x12 | y12 | x13 | y13 | x14 | y14 | x15 | y15 | x16 | y16 | x17 | y17 | x18 | y18 | x19 | y19 | x20 | y20 | x21 | y21 | x22 | y22 | x23 | y23 | x24 | y24 | x25 | y25 | x26 | y26 | x27 | y27 | x28 | y28 | x29 | y29 | x30 | y30 | x31 | y31 | x32 | y32 | x33 | y33 | x34 | y34 | x35 | y35 | x36 | y36 | x37 | y37 | x38 | y38
0 | 2713789.5616 | 1250892.3525 | 2713811.6839 | 1250909.6694 | 2713878.786 | 1250943.3753 | 2713910.8726 | 1250963.531 | 2713943.8534 | 1250981.5466 | 2713951.3011 | 1250991.1978 | 2713954.7625 | 1251003.1855 | 2713958.552 | 1251016.9587 | 2713975.2697 | 1251031.0141 | 2713993.0596 | 1251041.5317 | 2714024.2407 | 1251073.7695 | 2714027.2192 | 1251096.7125 | 2714033.9399 | 1251120.5728 | 2714043.2512 | 1251137.3326 | 2714046.3963 | 1251148.091
1 | 2714020.6339 | 1250714.4679 | 2714015.1061 | 1250721.9567 | 2714014.0041 | 1250730.9541 | 2714017.2478 | 1250740.1352 | 2714023.317 | 1250746.8798 | 2714039.2502 | 1250751.9128 | 2714077.7634 | 1250755.1901 | 2714090.7801 | 1250758.7547 | 2714099.6907 | 1250767.7226 | 2714105.356 | 1250781.3207 | 2714109.8149 | 1250800.7005 | 2714108.6991 | 1250833.9177 | 2714096.1437 | 1250849.9227 | 2714085.2541 | 1250851.5811 | 2714072.6575 | 1250847.3907 | 2714054.3128 | 1250846.0476 | 2714037.6075 | 1250850.541 | 2714037.171 | 1250889.6762 | 2714043.2677 | 1250935.3649 | 2714023.0247 | 1250960.474 | 2714011.6587 | 1250994.7283 | 2714024.2407 | 1251073.7695 | 2714027.2192 | 1251096.7125 | 2714033.9399 | 1251120.5728 | 2714043.2512 | 1251137.3326 | 2714046.3963 | 1251148.091
2 | 2714046.3963 | 1251148.091 | 2714032.5716 | 1251144.5776 | 2714016.8376 | 1251132.7873 | 2713991.4223 | 1251117.5635 | 2713979.3692 | 1251113.7952 | 2713945.0795 | 1251114.0137 | 2713909.8385 | 1251117.7616 | 2713884.2451 | 1251126.6994 | 2713868.7087 | 1251135.2412 | 2713856.9253 | 1251148.8595 | 2713856.3588 | 1251178.3176 | 2713863.7132 | 1251210.8749 | 2713872.432 | 1251233.7281 | 2713873.0111 | 1251249.9416 | 2713864.0975 | 1251267.4515 | 2713860.5521 | 1251282.9963 | 2713866.4442 | 1251299.3231 | 2713867.1515 | 1251323.7904 | 2713865.889 | 1251343.5048 | 2713869.0678 | 1251362.7263 | 2713881.2712 | 1251388.8826 | 2713891.5142 | 1251409.4077 | 2713906.0532 | 1251422.0643 | 2713914.4515 | 1251425.84
3 | 2714046.3963 | 1251148.091 | 2714055.0715 | 1251158.2775 | 2714068.1139 | 1251187.1081 | 2714082.0335 | 1251216.2559 | 2714093.6313 | 1251227.9667 | 2714107.2402 | 1251242.6632 | 2714112.3092 | 1251255.4381 | 2714116.9158 | 1251277.3228 | 2714124.8978 | 1251292.5114 | 2714135.9009 | 1251304.5111 | 2714138.834 | 1251320.77 | 2714134.9537 | 1251338.3766 | 2714131.4397 | 1251351.8646 | 2714132.0672 | 1251365.1322 | 2714139.1436 | 1251381.471 | 2714142.2905 | 1251387.7003
4 | 2713789.5616 | 1250892.3525 | 2713787.7032 | 1250902.225 | 2713772.5514 | 1250940.2434 | 2713745.0388 | 1250996.7845 | 2713742.0617 | 1251008.6929 | 2713742.844 | 1251019.4613 | 2713746.2989 | 1251034.5623 | 2713746.7841 | 1251049.3951 | 2713745.5235 | 1251058.8121 | 2713737.7029 | 1251086.6406 | 2713731.7734 | 1251097.3913
5 | 2714020.6339 | 1250714.4679 | 2714029.7287 | 1250710.3506 | 2714050.0562 | 1250707.9509 | 2714096.5831 | 1250692.3112 | 2714112.2688 | 1250689.0327 | 2714134.6269 | 1250692.5439 | 2714145.9153 | 1250692.1498 | 2714157.2134 | 1250688.1197 | 2714178.6657 | 1250668.1163 | 2714188.4731 | 1250663.8684 | 2714201.0215 | 1250664.3105 | 2714214.484 | 1250669.819 | 2714246.5742 | 1250687.074 | 2714296.1988 | 1250723.0163 | 2714301.3052 | 1250726.119
6 | 2713914.4515 | 1251425.84 | 2713917.4237 | 1251420.0812 | 2713915.1383 | 1251407.0153 | 2713907.3755 | 1251387.0438
7 | 2713691.6173 | 1251561.974 | 2713691.0292 | 1251552.8884 | 2713701.1307 | 1251550.1355 | 2713715.2717 | 1251552.4644 | 2713745.8045 | 1251563.3594 | 2713765.7357 | 1251571.9937 | 2713788.595 | 1251581.863 | 2713796.0286 | 1251579.6484 | 2713797.3267 | 1251573.7795 | 2713793.3099 | 1251567.5194 | 2713775.322 | 1251550.0817 | 2713763.6961 | 1251539.8389 | 2713764.0752 | 1251535.4313 | 2713768.075 | 1251527.2569 | 2713780.1765 | 1251528.0788 | 2713790.4649 | 1251530.9232 | 2713825.8312 | 1251552.3313 | 2713846.7172 | 1251541.1455 | 2713869.6069 | 1251534.5131 | 2713885.8725 | 1251533.9363 | 2713905.6848 | 1251533.4389 | 2713928.8219 | 1251528.8688 | 2713942.878 | 1251520.3097 | 2713955.6815 | 1251515.2517 | 2713958.5441 | 1251504.987 | 2713952.839 | 1251494.2684 | 2713932.5061 | 1251475.9066 | 2713926.8064 | 1251464.8989 | 2713925.7013 | 1251445.4281 | 2713921.8318 | 1251431.5088 | 2713914.4515 | 1251425.84
8 | 2714148.9857 | 1251401.5996 | 2714148.4304 | 1251399.8541 | 2714142.2905 | 1251387.7003
9 | 2714350.3738 | 1250717.2232 | 2714373.7713 | 1250734.9338 | 2714374.8631 | 1250735.8194
10 | 2714315.906 | 1250687.8227 | 2714334.387 | 1250703.6368 | 2714350.3738 | 1250717.2232
11 | 2714350.3738 | 1250717.2232 | 2714348.6367 | 1250719.5916 | 2714341.9175 | 1250728.6772
12 | 2714315.906 | 1250687.8227 | 2714300.7079 | 1250674.8298 | 2714290.2687 | 1250664.4755 | 2714276.121 | 1250645.1755 | 2714275.297 | 1250643.8299
13 | 2714330.3291 | 1250736.6526 | 2714332.8308 | 1250736.1338 | 2714335.3519 | 1250735.0037 | 2714337.3198 | 1250733.5849 | 2714340.3176 | 1250730.8405 | 2714341.9175 | 1250728.6772
14 | 2714265.7116 | 1250628.1829 | 2714267.0733 | 1250630.3999 | 2714275.297 | 1250643.8299
15 | 2714265.7116 | 1250628.1829 | 2714262.2894 | 1250615.8472
16 | 2713708.9661 | 1251098.866 | 2713707.0808 | 1251107.0033 | 2713710.8371 | 1251126.069 | 2713717.0066 | 1251133.0932 | 2713722.4903 | 1251137.4956
17 | 2713708.9661 | 1251098.866 | 2713716.0605 | 1251101.3709 | 2713725.5397 | 1251100.7856 | 2713731.7734 | 1251097.3913
18 | 2714321.3438 | 1250735.7897 | 2714320.8868 | 1250735.6808 | 2714316.706 | 1250734.388 | 2714311.749 | 1250732.235 | 2714304.2889 | 1250727.932 | 2714301.3052 | 1250726.119
19 | 2713532.4415 | 1251827.5502 | 2713528.3061 | 1251798.095 | 2713510.9635 | 1251761.1765 | 2713504.7319 | 1251753.5742
20 | 2713533.5832 | 1251858.7133 | 2713533.3939 | 1251834.3338 | 2713532.4415 | 1251827.5502
21 | 2713691.6173 | 1251561.974 | 2713504.7319 | 1251753.5742
22 | 2713533.5832 | 1251858.7133 | 2713544.2659 | 1251862.6212 | 2713547.3057 | 1251869.6998
23 | 2713527.7161 | 1251895.3981 | 2713533.5832 | 1251858.7133
24 | 2713691.6173 | 1251561.974 | 2713675.7896 | 1251557.4443 | 2713652.9042 | 1251552.0675 | 2713642.7631 | 1251545.879 | 2713635.317 | 1251531.4353 | 2713625.4889 | 1251496.3399 | 2713621.6579 | 1251465.8677
25 | 2713691.6173 | 1251561.974 | 2713705.9929 | 1251568.5997 | 2713717.8119 | 1251579.4022 | 2713727.4146 | 1251594.7548 | 2713739.5502 | 1251626.0138 | 2713749.6727 | 1251651.2402 | 2713755.4843 | 1251661.9273 | 2713763.4699 | 1251669.4869 | 2713771.8915 | 1251672.8181 | 2713783.2793 | 1251669.5117 | 2713783.7159 | 1251669.3045
26 | 2713527.7161 | 1251895.3981 | 2713513.8038 | 1251905.1953 | 2713485.1325 | 1251941.0092 | 2713466.4825 | 1251963.2595 | 2713460.5062 | 1251976.5797
27 | 2713453.037 | 1251993.227 | 2713460.5062 | 1251976.5797
28 | 2713453.037 | 1251993.227 | 2713435.132 | 1252014.3989
29 | 2713453.037 | 1251993.227 | 2713405.001 | 1251992.1176 | 2713387.7225 | 1251986.1375 | 2713374.5652 | 1251976.2442 | 2713367.1032 | 1251965.7816 | 2713354.4929 | 1251937.1721 | 2713347.431 | 1251929.4639 | 2713340.6943 | 1251927.6447 | 2713332.3556 | 1251928.6638 | 2713319.1886 | 1251933.0712 | 2713309.1777 | 1251939.0292 | 2713301.096 | 1251943.9787 | 2713286.3711 | 1251956.819 | 2713265.0466 | 1251970.1447 | 2713256.2879 | 1251979.7074 | 2713247.3254 | 1252001.1095 | 2713243.5582 | 1252002.3051 | 2713239.2773 | 1252000.3662 | 2713238.62 | 1251994.4709 | 2713238.9302 | 1251973.9153 | 2713240.2846 | 1251943.3602 | 2713240.3284 | 1251933.1748 | 2713236.5053 | 1251929.3986 | 2713230.5712 | 1251929.0293 | 2713208.1918 | 1251931.5927 | 2713192.47 | 1251936.174 | 2713181.0506 | 1251942.7613 | 2713174.9098 | 1251950.4393 | 2713170.9787 | 1251959.0269 | 2713166.8135 | 1251960.5041 | 2713162.4059 | 1251959.2634 | 2713159.668 | 1251954.7963 | 2713157.1073 | 1251940.6578 | 2713150.7025 | 1251933.3183 | 2713143.6711 | 1251932.2943 | 2713137.5837 | 1251935.603 | 2713119.776 | 1251956.903 | 2713100.0006 | 1252000.9955 | 2713069.903 | 1252019.948
30 | 2713069.903 | 1252019.948 | 2713077.9959 | 1251997.7951 | 2713086.2241 | 1251972.9092 | 2713090.4085 | 1251962.9141 | 2713101.1922 | 1251940.9906 | 2713110.6933 | 1251921.4001 | 2713112.668 | 1251916.4336 | 2713113.681 | 1251911.6156 | 2713114.1276 | 1251906.0195 | 2713113.8082 | 1251899.0298 | 2713113.2051 | 1251894.2477 | 2713111.6941 | 1251889.9597 | 2713109.341 | 1251884.3101 | 2713104.8207 | 1251876.7175 | 2713087.124 | 1251855.8401 | 2713083.0799 | 1251850.5808 | 2713079.9192 | 1251845.3161 | 2713076.8291 | 1251838.7294 | 2713067.7022 | 1251811.4437 | 2713062.8444 | 1251800.5642 | 2713060.1391 | 1251795.5034
31 | 2713832.8774 | 1251679.9478 | 2713813.1176 | 1251662.6902 | 2713799.6982 | 1251661.7205 | 2713783.7159 | 1251669.3045
32 | 2713832.8774 | 1251679.9478 | 2713837.4636 | 1251683.9533 | 2713842.4992 | 1251694.495
33 | 2714513.1036 | 1251054.6085 | 2714516.1678 | 1251064.1912 | 2714506.9252 | 1251076.7342 | 2714505.4359 | 1251078.8174
34 | 2714467.0531 | 1250854.4454 | 2714462.7552 | 1250864.682 | 2714464.6914 | 1250880.9218 | 2714473.1742 | 1250894.7972 | 2714489.3408 | 1250912.3241 | 2714506.2093 | 1250932.5891 | 2714514.8665 | 1250950.716 | 2714521.569 | 1250966.0583 | 2714520.5954 | 1250977.7492 | 2714510.5546 | 1250992.523 | 2714498.8111 | 1251004.7619 | 2714493.8421 | 1251016.1309 | 2714496.3291 | 1251029.6458 | 2714502.3519 | 1251041.4831 | 2714512.6364 | 1251053.1471 | 2714513.1036 | 1251054.6085
35 | 2714493.5046 | 1251103.5609 | 2714497.2529 | 1251098.2319 | 2714500.2437 | 1251086.0796 | 2714505.4359 | 1251078.8174
36 | 2714467.0531 | 1250854.4454 | 2714440.578 | 1250819.0379 | 2714430.4117 | 1250805.442
37 | 2714467.0531 | 1250854.4454 | 2714483.9412 | 1250876.5134
38 | 2714423.3326 | 1250795.9747 | 2714430.4117 | 1250805.442
39 | 2714492.0834 | 1250887.1528 | 2714483.9412 | 1250876.5134
40 | 2714423.3326 | 1250795.9747 | 2714418.2323 | 1250796.9437 | 2714409.046 | 1250800.7028 | 2714405.2043 | 1250801.7962 | 2714400.7582 | 1250802.1217 | 2714395.0585 | 1250802.0672 | 2714394.5098 | 1250801.9698
41 | 2714330.3291 | 1250736.6526 | 2714327.7958 | 1250736.8484 | 2714324.8478 | 1250736.6246 | 2714321.3438 | 1250735.7897
42 | 2714330.3291 | 1250736.6526 | 2714331.5421 | 1250743.4372
43 | 2714331.5421 | 1250743.4372 | 2714329.5319 | 1250749.3923 | 2714329.2647 | 1250751.5 | 2714329.4437 | 1250753.9611 | 2714330.4836 | 1250756.8057 | 2714331.9311 | 1250759.6582 | 2714341.7319 | 1250773.7368 | 2714343.4595 | 1250775.7874
44 | 2714331.5421 | 1250743.4372 | 2714334.1048 | 1250748.7578 | 2714346.6457 | 1250766.3922 | 2714352.046 | 1250772.5682 | 2714355.5036 | 1250775.3372 | 2714358.6287 | 1250776.9433 | 2714368.5015 | 1250781.8156 | 2714371.3414 | 1250783.7276 | 2714375.4494 | 1250787.6101 | 2714383.7386 | 1250795.9419
45 | 2714394.5098 | 1250801.9698 | 2714391.4767 | 1250801.4309 | 2714387.7448 | 1250799.9688 | 2714383.7386 | 1250795.9419
46 | 2714148.9857 | 1251401.5996 | 2714158.8675 | 1251405.1707 | 2714161.0778 | 1251406.0473 | 2714162.4447 | 1251407.5972 | 2714168.5647 | 1251423.0168 | 2714175.8649 | 1251441.0202
47 | 2714148.9857 | 1251401.5996 | 2714148.6849 | 1251403.4954 | 2714147.2878 | 1251405.0809 | 2714146.496 | 1251405.4626

## bus_geodata
| x | y | coords
0 | 2714046.3963 | 1251148.091
1 | 2713789.5616 | 1250892.3525
2 | 2714020.6339 | 1250714.4679
3 | 2713914.4515 | 1251425.84
4 | 2714142.2905 | 1251387.7003
5 | 2714350.3738 | 1250717.2232
6 | 2714374.8631 | 1250735.8194
7 | 2714315.906 | 1250687.8227
8 | 2714341.9175 | 1250728.6772
9 | 2714275.297 | 1250643.8299
10 | 2714265.7116 | 1250628.1829
11 | 2714262.2894 | 1250615.8472
12 | 2713722.4903 | 1251137.4956
13 | 2713708.9661 | 1251098.866
14 | 2713731.7734 | 1251097.3913
15 | 2714301.3052 | 1250726.119
16 | 2713532.4415 | 1251827.5502
17 | 2713504.7319 | 1251753.5742
18 | 2713533.5832 | 1251858.7133
19 | 2713691.6173 | 1251561.974
20 | 2713547.3057 | 1251869.6998
21 | 2713527.7161 | 1251895.3981
22 | 2713460.5062 | 1251976.5797
23 | 2713453.037 | 1251993.227
24 | 2713435.132 | 1252014.3989
25 | 2713069.903 | 1252019.948
26 | 2713060.1391 | 1251795.5034
27 | 2713783.7159 | 1251669.3045
28 | 2713832.8774 | 1251679.9478
29 | 2713842.4992 | 1251694.495
30 | 2713621.6579 | 1251465.8677
31 | 2713907.3755 | 1251387.0438
32 | 2714513.1036 | 1251054.6085
33 | 2714505.4359 | 1251078.8174
34 | 2714467.0531 | 1250854.4454
35 | 2714493.5046 | 1251103.5609
36 | 2714430.4117 | 1250805.442
37 | 2714483.9412 | 1250876.5134
38 | 2714423.3326 | 1250795.9747
39 | 2714492.0834 | 1250887.1528
40 | 2714321.3438 | 1250735.7897
41 | 2714330.3291 | 1250736.6526
42 | 2714331.5421 | 1250743.4372
43 | 2714343.4595 | 1250775.7874
44 | 2714383.7386 | 1250795.9419
45 | 2714394.5098 | 1250801.9698
46 | 2714148.9857 | 1251401.5996
47 | 2714175.8648 | 1251441.0202
48 | 2714146.496 | 1251405.4626
49 | 2714046.3963 | 1251148.091

## line_std_types
| c_nf_per_km | r_ohm_per_km | x_ohm_per_km | max_i_ka | type | q_mm2 | alpha | voltage_rating
NAYY 4x50 SE | 210 | 0.642 | 0.083 | 0.142 | cs | 50 | 0.00403 | LV
NAYY 4x120 SE | 264 | 0.225 | 0.08 | 0.242 | cs | 120 | 0.00403 | LV
NAYY 4x150 SE | 261 | 0.208 | 0.08 | 0.27 | cs | 150 | 0.00403 | LV
NA2XS2Y 1x95 RM/25 12/20 kV | 216 | 0.313 | 0.132 | 0.252 | cs | 95 | 0.00403 | MV
NA2XS2Y 1x185 RM/25 12/20 kV | 273 | 0.161 | 0.117 | 0.362 | cs | 185 | 0.00403 | MV
NA2XS2Y 1x240 RM/25 12/20 kV | 304 | 0.122 | 0.112 | 0.421 | cs | 240 | 0.00403 | MV
NA2XS2Y 1x95 RM/25 6/10 kV | 315 | 0.313 | 0.123 | 0.249 | cs | 95 | 0.00403 | MV
NA2XS2Y 1x185 RM/25 6/10 kV | 406 | 0.161 | 0.11 | 0.358 | cs | 185 | 0.00403 | MV
NA2XS2Y 1x240 RM/25 6/10 kV | 456 | 0.122 | 0.105 | 0.416 | cs | 240 | 0.00403 | MV
NA2XS2Y 1x150 RM/25 12/20 kV | 250 | 0.206 | 0.116 | 0.319 | cs | 150 | 0.00403 | MV
NA2XS2Y 1x120 RM/25 12/20 kV | 230 | 0.253 | 0.119 | 0.283 | cs | 120 | 0.00403 | MV
NA2XS2Y 1x70 RM/25 12/20 kV | 190 | 0.443 | 0.132 | 0.22 | cs | 70 | 0.00403 | MV
NA2XS2Y 1x150 RM/25 6/10 kV | 360 | 0.206 | 0.11 | 0.315 | cs | 150 | 0.00403 | MV
NA2XS2Y 1x120 RM/25 6/10 kV | 340 | 0.253 | 0.113 | 0.28 | cs | 120 | 0.00403 | MV
NA2XS2Y 1x70 RM/25 6/10 kV | 280 | 0.443 | 0.123 | 0.217 | cs | 70 | 0.00403 | MV
N2XS(FL)2Y 1x120 RM/35 64/110 kV | 112 | 0.153 | 0.166 | 0.366 | cs | 120 | 0.00393 | HV
N2XS(FL)2Y 1x185 RM/35 64/110 kV | 125 | 0.099 | 0.156 | 0.457 | cs | 185 | 0.00393 | HV
N2XS(FL)2Y 1x240 RM/35 64/110 kV | 135 | 0.075 | 0.149 | 0.526 | cs | 240 | 0.00393 | HV
N2XS(FL)2Y 1x300 RM/35 64/110 kV | 144 | 0.06 | 0.144 | 0.588 | cs | 300 | 0.00393 | HV
15-AL1/3-ST1A 0.4 | 11 | 1.8769 | 0.35 | 0.105 | ol | 16 | 0.00403 | LV
24-AL1/4-ST1A 0.4 | 11.25 | 1.2012 | 0.335 | 0.14 | ol | 24 | 0.00403 | LV
48-AL1/8-ST1A 0.4 | 12.2 | 0.5939 | 0.3 | 0.21 | ol | 48 | 0.00403 | LV
94-AL1/15-ST1A 0.4 | 13.2 | 0.306 | 0.29 | 0.35 | ol | 94 | 0.00403 | LV
34-AL1/6-ST1A 10.0 | 9.7 | 0.8342 | 0.36 | 0.17 | ol | 34 | 0.00403 | MV
48-AL1/8-ST1A 10.0 | 10.1 | 0.5939 | 0.35 | 0.21 | ol | 48 | 0.00403 | MV
70-AL1/11-ST1A 10.0 | 10.4 | 0.4132 | 0.339 | 0.29 | ol | 70 | 0.00403 | MV
94-AL1/15-ST1A 10.0 | 10.75 | 0.306 | 0.33 | 0.35 | ol | 94 | 0.00403 | MV
122-AL1/20-ST1A 10.0 | 11.1 | 0.2376 | 0.323 | 0.41 | ol | 122 | 0.00403 | MV
149-AL1/24-ST1A 10.0 | 11.25 | 0.194 | 0.315 | 0.47 | ol | 149 | 0.00403 | MV
34-AL1/6-ST1A 20.0 | 9.15 | 0.8342 | 0.382 | 0.17 | ol | 34 | 0.00403 | MV
48-AL1/8-ST1A 20.0 | 9.5 | 0.5939 | 0.372 | 0.21 | ol | 48 | 0.00403 | MV
70-AL1/11-ST1A 20.0 | 9.7 | 0.4132 | 0.36 | 0.29 | ol | 70 | 0.00403 | MV
94-AL1/15-ST1A 20.0 | 10 | 0.306 | 0.35 | 0.35 | ol | 94 | 0.00403 | MV
122-AL1/20-ST1A 20.0 | 10.3 | 0.2376 | 0.344 | 0.41 | ol | 122 | 0.00403 | MV
149-AL1/24-ST1A 20.0 | 10.5 | 0.194 | 0.337 | 0.47 | ol | 149 | 0.00403 | MV
184-AL1/30-ST1A 20.0 | 10.75 | 0.1571 | 0.33 | 0.535 | ol | 184 | 0.00403 | MV
243-AL1/39-ST1A 20.0 | 11 | 0.1188 | 0.32 | 0.645 | ol | 243 | 0.00403 | MV
48-AL1/8-ST1A 110.0 | 8 | 0.5939 | 0.46 | 0.21 | ol | 48 | 0.00403 | HV
70-AL1/11-ST1A 110.0 | 8.4 | 0.4132 | 0.45 | 0.29 | ol | 70 | 0.00403 | HV
94-AL1/15-ST1A 110.0 | 8.65 | 0.306 | 0.44 | 0.35 | ol | 94 | 0.00403 | HV
122-AL1/20-ST1A 110.0 | 8.5 | 0.2376 | 0.43 | 0.41 | ol | 122 | 0.00403 | HV
149-AL1/24-ST1A 110.0 | 8.75 | 0.194 | 0.41 | 0.47 | ol | 149 | 0.00403 | HV
184-AL1/30-ST1A 110.0 | 8.8 | 0.1571 | 0.4 | 0.535 | ol | 184 | 0.00403 | HV
243-AL1/39-ST1A 110.0 | 9 | 0.1188 | 0.39 | 0.645 | ol | 243 | 0.00403 | HV
305-AL1/39-ST1A 110.0 | 9.2 | 0.0949 | 0.38 | 0.74 | ol | 305 | 0.00403 | HV
490-AL1/64-ST1A 110.0 | 9.75 | 0.059 | 0.37 | 0.96 | ol | 490 | 0.00403 | HV
679-AL1/86-ST1A 110.0 | 9.95 | 0.042 | 0.36 | 1.15 | ol | 679 | 0.00403 | HV
490-AL1/64-ST1A 220.0 | 10 | 0.059 | 0.285 | 0.96 | ol | 490 | 0.00403 | HV
679-AL1/86-ST1A 220.0 | 11.7 | 0.042 | 0.275 | 1.15 | ol | 679 | 0.00403 | HV
490-AL1/64-ST1A 380.0 | 11 | 0.059 | 0.253 | 0.96 | ol | 490 | 0.00403 | HV
679-AL1/86-ST1A 380.0 | 14.6 | 0.042 | 0.25 | 1.15 | ol | 679 | 0.00403 | HV

## trafo_std_types
| i0_percent | pfe_kw | vkr_percent | sn_mva | vn_lv_kv | vn_hv_kv | vk_percent | shift_degree | vector_group | tap_side | tap_neutral | tap_min | tap_max | tap_step_degree | tap_step_percent | tap_phase_shifter
160 MVA 380/110 kV | 0.06 | 60 | 0.25 | 160 | 110 | 380 | 12.2 | 0 | Yy0 | hv | 0 | -9 | 9 | 0 | 1.5 | FALSE
100 MVA 220/110 kV | 0.06 | 55 | 0.26 | 100 | 110 | 220 | 12 | 0 | Yy0 | hv | 0 | -9 | 9 | 0 | 1.5 | FALSE
63 MVA 110/20 kV | 0.04 | 22 | 0.32 | 63 | 20 | 110 | 18 | 150 | YNd5 | hv | 0 | -9 | 9 | 0 | 1.5 | FALSE
40 MVA 110/20 kV | 0.05 | 18 | 0.34 | 40 | 20 | 110 | 16.2 | 150 | YNd5 | hv | 0 | -9 | 9 | 0 | 1.5 | FALSE
25 MVA 110/20 kV | 0.07 | 14 | 0.41 | 25 | 20 | 110 | 12 | 150 | YNd5 | hv | 0 | -9 | 9 | 0 | 1.5 | FALSE
63 MVA 110/10 kV | 0.04 | 22 | 0.32 | 63 | 10 | 110 | 18 | 150 | YNd5 | hv | 0 | -9 | 9 | 0 | 1.5 | FALSE
40 MVA 110/10 kV | 0.05 | 18 | 0.34 | 40 | 10 | 110 | 16.2 | 150 | YNd5 | hv | 0 | -9 | 9 | 0 | 1.5 | FALSE
25 MVA 110/10 kV | 0.07 | 14 | 0.41 | 25 | 10 | 110 | 12 | 150 | YNd5 | hv | 0 | -9 | 9 | 0 | 1.5 | FALSE
0.25 MVA 20/0.4 kV | 0.32 | 0.8 | 1.44 | 0.25 | 0.4 | 20 | 6 | 150 | Yzn5 | hv | 0 | -2 | 2 | 0 | 2.5 | FALSE
0.4 MVA 20/0.4 kV | 0.3375 | 1.35 | 1.425 | 0.4 | 0.4 | 20 | 6 | 150 | Dyn5 | hv | 0 | -2 | 2 | 0 | 2.5 | FALSE
0.63 MVA 20/0.4 kV | 0.2619 | 1.65 | 1.206 | 0.63 | 0.4 | 20 | 6 | 150 | Dyn5 | hv | 0 | -2 | 2 | 0 | 2.5 | FALSE
0.25 MVA 10/0.4 kV | 0.24 | 0.6 | 1.2 | 0.25 | 0.4 | 10 | 4 | 150 | Dyn5 | hv | 0 | -2 | 2 | 0 | 2.5 | FALSE
0.4 MVA 10/0.4 kV | 0.2375 | 0.95 | 1.325 | 0.4 | 0.4 | 10 | 4 | 150 | Dyn5 | hv | 0 | -2 | 2 | 0 | 2.5 | FALSE
0.63 MVA 10/0.4 kV | 0.1873 | 1.18 | 1.0794 | 0.63 | 0.4 | 10 | 4 | 150 | Dyn5 | hv | 0 | -2 | 2 | 0 | 2.5 | FALSE

## trafo3w_std_types
| sn_hv_mva | sn_mv_mva | sn_lv_mva | vn_hv_kv | vn_mv_kv | vn_lv_kv | vk_hv_percent | vk_mv_percent | vk_lv_percent | vkr_hv_percent | vkr_mv_percent | vkr_lv_percent | pfe_kw | i0_percent | shift_mv_degree | shift_lv_degree | vector_group | tap_side | tap_neutral | tap_min | tap_max | tap_step_percent
63/25/38 MVA 110/20/10 kV | 63 | 25 | 38 | 110 | 20 | 10 | 10.4 | 10.4 | 10.4 | 0.28 | 0.32 | 0.35 | 35 | 0.89 | 0 | 0 | YN0yn0yn0 | hv | 0 | -10 | 10 | 1.2
63/25/38 MVA 110/10/10 kV | 63 | 25 | 38 | 110 | 10 | 10 | 10.4 | 10.4 | 10.4 | 0.28 | 0.32 | 0.35 | 35 | 0.89 | 0 | 0 | YN0yn0yn0 | hv | 0 | -10 | 10 | 1.2

## fuse_std_types
| fuse_type | i_rated_a | t_avg | t_min | t_total | x_avg | x_min | x_total
HV 100A | HV 100A | 100 | 0 | [10.0, 3.64, 0.854, 0.281, 0.1, 0.0531, 0.022, 0.01] | [10.0, 4.267, 1.21, 0.403, 0.1, 0.058, 0.022, 0.01] | 0 | [300.0, 350.0, 450.0, 550.0, 700.0, 850.0, 1200.0, 1752.0] | [600.0, 700.0, 900.0, 1150.0, 1665.0, 2000.0, 3000.0, 4313.0]
HV 10A | HV 10A | 10 | 0 | [10.0, 1675.0, 0.344, 0.156, 0.1, 0.0417, 0.0171, 0.01] | [10.0, 1.3, 0.3, 0.155, 0.1, 0.0555, 0.023, 0.01] | 0 | [30.0, 32.0, 35.0, 37.0, 39.0, 50.0, 70.0, 88.0] | [60.0, 70.0, 80.0, 87.0, 94.0, 110.0, 150.0, 216.0]
HV 125A | HV 125A | 125 | 0 | [10.0, 1.82, 0.344, 0.1, 0.0467, 0.0269, 0.01] | [10.0, 2.478, 0.426, 0.1, 0.0427, 0.0211, 0.01] | 0 | [375.0, 500.0, 700.0, 925.0, 1200.0, 1500.0, 2341.0] | [750.0, 1000.0, 1500.0, 2200.0, 3000.0, 4000.0, 5765.0]
HV 160A | HV 160A | 160 | 0 | [10.0, 4.15, 1.03, 0.198, 0.1, 0.051, 0.0172, 0.01] | [10.0, 2.3, 0.734, 0.274, 0.1, 0.046, 0.0177, 0.01] | 0 | [480.0, 550.0, 700.0, 1000.0, 1260.0, 1600.0, 2500.0, 3227.0] | [960.0, 1300.0, 1700.0, 2200.0, 2996.0, 4000.0, 6000.0, 7946.0]
HV 16A | HV 16A | 16 | 0 | [10.0, 0.352, 0.164, 0.1, 0.0649, 0.0342, 0.01] | [10.0, 2.34, 0.722, 0.181, 0.1, 0.055, 0.0296, 0.01] | 0 | [48.0, 60.0, 65.0, 71.0, 80.0, 100.0, 162.0] | [96.0, 110.0, 125.0, 150.0, 168.0, 200.0, 250.0, 398.0]
HV 200A | HV 200A | 200 | 0 | [10.0, 4.267, 1.21, 0.403, 0.1, 0.058, 0.022, 0.01] | [10.0, 3.73, 1.654, 0.328, 0.1, 0.0531, 0.019, 0.01] | 0 | [600.0, 700.0, 900.0, 1150.0, 1665.0, 2000.0, 3000.0, 4313.0] | [1200.0, 1500.0, 1800.0, 2700.0, 3960.0, 5000.0, 7500.0, 10620.0]
HV 20A | HV 20A | 20 | 0 | [10.0, 1.3, 0.3, 0.155, 0.1, 0.0555, 0.023, 0.01] | [10.0, 1.3, 0.161, 0.1, 0.0611, 0.0399, 0.0141, 0.01] | 0 | [60.0, 70.0, 80.0, 87.0, 94.0, 110.0, 150.0, 216.0] | [120.0, 150.0, 200.0, 223.0, 260.0, 300.0, 450.0, 532.0]
HV 25A | HV 25A | 25 | 0 | [10.0, 2.512, 0.833, 0.299, 0.1, 0.0372, 0.0223, 0.01] | [10.0, 3.125, 0.597, 0.198, 0.1, 0.0378, 0.022, 0.01] | 0 | [75.0, 82.0, 90.0, 100.0, 124.0, 170.0, 200.0, 289.0] | [150.0, 170.0, 210.0, 250.0, 294.0, 400.0, 500.0, 711.0]
HV 31.5A | HV 31.5A | 31.5 | 0 | [10.0, 2.34, 0.722, 0.181, 0.1, 0.055, 0.0296, 0.01] | [10.0, 2.84, 0.368, 0.164, 0.1, 0.0621, 0.0378, 0.0195, 0.01] | 0 | [95.0, 110.0, 125.0, 150.0, 165.0, 200.0, 250.0, 390.0] | [189.0, 220.0, 300.0, 350.0, 393.0, 450.0, 530.0, 700.0, 960.0]
HV 40A | HV 40A | 40 | 0 | [10.0, 1.3, 0.161, 0.1, 0.0611, 0.0399, 0.0141, 0.01] | [10.0, 2.05, 0.369, 0.198, 0.1, 0.051, 0.0298, 0.01] | 0 | [120.0, 150.0, 200.0, 223.0, 260.0, 300.0, 450.0, 532.0] | [240.0, 300.0, 400.0, 450.0, 530.0, 650.0, 800.0, 1311.0]
HV 50A | HV 50A | 50 | 0 | [10.0, 3.215, 0.597, 0.198, 0.1, 0.0378, 0.022, 0.01] | [10.0, 3.64, 0.854, 0.281, 0.1, 0.0531, 0.022, 0.01] | 0 | [150.0, 170.0, 210.0, 250.0, 294.0, 400.0, 500.0, 711.0] | [300.0, 350.0, 450.0, 550.0, 700.0, 850.0, 1200.0, 1752.0]
HV 6.3A | HV 6.3A | 6.3 | 0 | [10.0, 1.39, 0.344, 0.168, 0.1, 0.056, 0.0263, 0.01] | [10.0, 1.711, 0.516, 0.198, 0.1, 0.0634, 0.0303, 0.01] | 0 | [19.0, 19.5, 20.4, 20.8, 22.0, 25.0, 32.0, 48.0] | [38.0, 40.0, 43.0, 48.0, 53.0, 60.0, 75.0, 118.0]
HV 63A | HV 63A | 63 | 0 | [10.0, 2.84, 0.368, 0.164, 0.1, 0.0621, 0.0378, 0.0195, 0.01] | [10.0, 1.82, 0.344, 0.1, 0.0467, 0.0269, 0.01] | 0 | [189.0, 220.0, 300.0, 350.0, 393.0, 450.0, 530.0, 700.0, 961.0] | [378.0, 500.0, 700.0, 934.0, 1200.0, 1500.0, 2366.0]
HV 80A | HV 80A | 80 | 0 | [10.0, 2.05, 0.369, 0.198, 0.1, 0.051, 0.0298, 0.01] | [10.0, 4.15, 1.03, 0.198, 0.1, 0.051, 0.0172, 0.01] | 0 | [240.0, 300.0, 400.0, 450.0, 530.0, 650.0, 800.0, 1311.0] | [480.0, 550.0, 700.0, 1000.0, 1260.0, 1600.0, 2500.0, 3227.0]
Siemens NH-1-100 | Siemens NH-1-100 | 100 | [5400.0, 2000.0, 400.0, 20.0, 1.0, 0.2, 0.012, 0.004] | 0 | 0 | [150.0, 190.0, 250.0, 430.0, 900.0, 1250.0, 2700.0, 3600.0] | 0 | 0
Siemens NH-1-125 | Siemens NH-1-125 | 125 | [4800.0, 120.0, 7.0, 0.1, 0.004] | 0 | 0 | [180.0, 400.0, 740.0, 2000.0, 4250.0] | 0 | 0
Siemens NH-1-16 | Siemens NH-1-16 | 16 | [4000.0, 400.0, 2.0, 0.1, 0.04, 0.01] | 0 | 0 | [26.0, 35.0, 75.0, 150.0, 200.0, 300.0] | 0 | 0
Siemens NH-1-160 | Siemens NH-1-160 | 160 | [4800.0, 120.0, 7.0, 0.1, 0.004] | 0 | 0 | [210.0, 500.0, 900.0, 2300.0, 5000.0] | 0 | 0
Siemens NH-1-25 | Siemens NH-1-25 | 25 | [4000.0, 1000.0, 10.0, 0.2, 0.02, 0.01] | 0 | 0 | [40.0, 50.0, 100.0, 210.0, 400.0, 500.0] | 0 | 0
Siemens NH-1-50 | Siemens NH-1-50 | 50 | [4000.0, 40.0, 4.0, 1.0, 0.02, 0.01] | 0 | 0 | [86.0, 200.0, 300.0, 400.0, 1000.0, 1280.0] | 0 | 0
Siemens NH-1-63 | Siemens NH-1-63 | 63 | [4000.0, 100.0, 10.0, 2.0, 0.04, 0.01] | 0 | 0 | [100.0, 200.0, 300.0, 400.0, 1000.0, 1500.0] | 0 | 0
Siemens NH-1-80 | Siemens NH-1-80 | 80 | [4800.0, 120.0, 7.0, 0.1, 0.01] | 0 | 0 | [150.58, 250.0, 450.0, 1150.0, 2470.0] | 0 | 0
Siemens NH-2-1000 | Siemens NH-2-1000 | 1000 | [4800.0, 120.0, 7.0, 0.1, 0.004] | 0 | 0 | [1900.0, 3500.0, 8400.0, 24000.0, 52000.0] | 0 | 0
Siemens NH-2-200 | Siemens NH-2-200 | 200 | [4800.0, 120.0, 7.0, 0.1, 0.004] | 0 | 0 | [280.0, 650.0, 1200.0, 3000.0, 7000.0] | 0 | 0
Siemens NH-2-224 | Siemens NH-2-224 | 224 | [4800.0, 120.0, 7.0, 0.2, 0.04, 0.004] | 0 | 0 | [400.0, 750.0, 1453.0, 3025.0, 4315.0, 7600.0] | 0 | 0
Siemens NH-2-250 | Siemens NH-2-250 | 250 | [4800.0, 120.0, 7.0, 0.1, 0.004] | 0 | 0 | [450.0, 800.0, 1650.0, 4000.0, 8500.0] | 0 | 0
Siemens NH-2-315 | Siemens NH-2-315 | 315 | [4800.0, 120.0, 7.0, 0.1, 0.004] | 0 | 0 | [550.0, 920.0, 1900.0, 5000.0, 11000.0] | 0 | 0
Siemens NH-2-355 | Siemens NH-2-355 | 355 | [4800.0, 120.0, 6.0, 0.1, 0.004] | 0 | 0 | [650.0, 1116.27, 2350.0, 5840.0, 12790.0] | 0 | 0
Siemens NH-2-400 | Siemens NH-2-400 | 400 | [4800.0, 120.0, 7.0, 0.1, 0.004] | 0 | 0 | [720.0, 1350.0, 2800.0, 6500.0, 15000.0] | 0 | 0
Siemens NH-2-425 | Siemens NH-2-425 | 425 | [4800.0, 120.0, 7.0, 0.1, 0.004] | 0 | 0 | [850.0, 1500.0, 3050.0, 7500.0, 16500.0] | 0 | 0
Siemens NH-2-630 | Siemens NH-2-630 | 630 | [4800.0, 120.0, 7.0, 0.1, 0.004] | 0 | 0 | [1200.0, 2000.0, 4800.0, 12000.0, 26000.0] | 0 | 0

## dtypes
| element | column | dtype
0 | bus | name | object
1 | bus | vn_kv | float64
2 | bus | type | object
3 | bus | zone | object
4 | bus | in_service | bool
5 | load | name | object
6 | load | bus | uint32
7 | load | p_mw | float64
8 | load | q_mvar | float64
9 | load | const_z_percent | float64
10 | load | const_i_percent | float64
11 | load | sn_mva | float64
12 | load | scaling | float64
13 | load | in_service | bool
14 | load | type | object
15 | ext_grid | name | object
16 | ext_grid | bus | uint32
17 | ext_grid | vm_pu | float64
18 | ext_grid | va_degree | float64
19 | ext_grid | slack_weight | float64
20 | ext_grid | in_service | bool
21 | line | name | object
22 | line | std_type | object
23 | line | from_bus | uint32
24 | line | to_bus | uint32
25 | line | length_km | float64
26 | line | r_ohm_per_km | float64
27 | line | x_ohm_per_km | float64
28 | line | c_nf_per_km | float64
29 | line | g_us_per_km | float64
30 | line | max_i_ka | float64
31 | line | df | float64
32 | line | parallel | uint32
33 | line | type | object
34 | line | in_service | bool
35 | trafo | name | object
36 | trafo | std_type | object
37 | trafo | hv_bus | uint32
38 | trafo | lv_bus | uint32
39 | trafo | sn_mva | float64
40 | trafo | vn_hv_kv | float64
41 | trafo | vn_lv_kv | float64
42 | trafo | vk_percent | float64
43 | trafo | vkr_percent | float64
44 | trafo | pfe_kw | float64
45 | trafo | i0_percent | float64
46 | trafo | shift_degree | float64
47 | trafo | tap_side | object
48 | trafo | tap_neutral | int32
49 | trafo | tap_min | int32
50 | trafo | tap_max | int32
51 | trafo | tap_step_percent | float64
52 | trafo | tap_step_degree | float64
53 | trafo | tap_pos | int32
54 | trafo | tap_phase_shifter | bool
55 | trafo | parallel | uint32
56 | trafo | df | float64
57 | trafo | in_service | bool
58 | line_geodata | coords | object
59 | bus_geodata | x | float64
60 | bus_geodata | y | float64
61 | bus_geodata | coords | object

## parameters
| version | format_version | converged | OPF_converged | name | f_hz | sn_mva
0 | 2.14.6 | 2.14.0 | FALSE | FALSE |  | 50 | 1