## bus
| name | vn_kv | type | zone | in_service
0 | bus_LV_4726-2_0_3_node_0 | 0.4 | n |  | TRUE
1 | bus_LV_4726-2_0_3_node_1 | 0.4 | n |  | TRUE
2 | bus_LV_4726-2_0_3_node_2 | 0.4 | n |  | TRUE
3 | bus_LV_4726-2_0_3_node_3 | 0.4 | n |  | TRUE
4 | bus_LV_4726-2_0_3_node_4 | 0.4 | n |  | TRUE
5 | bus_LV_4726-2_0_3_node_5 | 0.4 | n |  | TRUE
6 | bus_LV_4726-2_0_3_node_172 | 0.4 | n |  | TRUE
7 | bus_LV_4726-2_0_3_node_6 | 0.4 | n |  | TRUE
8 | bus_LV_4726-2_0_3_node_7 | 0.4 | n |  | TRUE
9 | bus_LV_4726-2_0_3_node_8 | 0.4 | n |  | TRUE
10 | bus_LV_4726-2_0_3_node_9 | 0.4 | n |  | TRUE
11 | bus_LV_4726-2_0_3_node_10 | 0.4 | n |  | TRUE
12 | bus_LV_4726-2_0_3_node_12 | 0.4 | n |  | TRUE
13 | bus_LV_4726-2_0_3_node_13 | 0.4 | n |  | TRUE
14 | bus_LV_4726-2_0_3_node_14 | 0.4 | n |  | TRUE
15 | bus_LV_4726-2_0_3_node_11 | 0.4 | n |  | TRUE
16 | bus_LV_4726-2_0_3_node_178 | 0.4 | n |  | TRUE
17 | bus_LV_4726-2_0_3_node_177 | 0.4 | n |  | TRUE
18 | bus_LV_4726-2_0_3_node_176 | 0.4 | n |  | TRUE
19 | bus_LV_4726-2_0_3_node_169 | 0.4 | n |  | TRUE
20 | bus_LV_4726-2_0_3_node_15 | 0.4 | n |  | TRUE
21 | bus_LV_4726-2_0_3_node_175 | 0.4 | n |  | TRUE
22 | bus_LV_4726-2_0_3_node_19 | 0.4 | n |  | TRUE
23 | bus_LV_4726-2_0_3_node_16 | 0.4 | n |  | TRUE
24 | bus_LV_4726-2_0_3_node_113 | 0.4 | n |  | TRUE
25 | bus_LV_4726-2_0_3_node_17 | 0.4 | n |  | TRUE
26 | bus_LV_4726-2_0_3_node_149 | 0.4 | n |  | TRUE
27 | bus_LV_4726-2_0_3_node_164 | 0.4 | n |  | TRUE
28 | bus_LV_4726-2_0_3_node_18 | 0.4 | n |  | TRUE
29 | bus_LV_4726-2_0_3_node_108 | 0.4 | n |  | TRUE
30 | bus_LV_4726-2_0_3_node_94 | 0.4 | n |  | TRUE
31 | bus_LV_4726-2_0_3_node_111 | 0.4 | n |  | TRUE
32 | bus_LV_4726-2_0_3_node_31 | 0.4 | n |  | TRUE
33 | bus_LV_4726-2_0_3_node_32 | 0.4 | n |  | TRUE
34 | bus_LV_4726-2_0_3_node_34 | 0.4 | n |  | TRUE
35 | bus_LV_4726-2_0_3_node_36 | 0.4 | n |  | TRUE
36 | bus_LV_4726-2_0_3_node_137 | 0.4 | n |  | TRUE
37 | bus_LV_4726-2_0_3_node_148 | 0.4 | n |  | TRUE
38 | bus_LV_4726-2_0_3_node_38 | 0.4 | n |  | TRUE
39 | bus_LV_4726-2_0_3_node_130 | 0.4 | n |  | TRUE
40 | bus_LV_4726-2_0_3_node_86 | 0.4 | n |  | TRUE
41 | bus_LV_4726-2_0_3_node_87 | 0.4 | n |  | TRUE
42 | bus_LV_4726-2_0_3_node_88 | 0.4 | n |  | TRUE
43 | bus_LV_4726-2_0_3_node_89 | 0.4 | n |  | TRUE
44 | bus_LV_4726-2_0_3_node_90 | 0.4 | n |  | TRUE
45 | bus_LV_4726-2_0_3_node_91 | 0.4 | n |  | TRUE
46 | bus_LV_4726-2_0_3_node_92 | 0.4 | n |  | TRUE
47 | bus_LV_4726-2_0_3_node_93 | 0.4 | n |  | TRUE
48 | bus_LV_4726-2_0_3_node_95 | 0.4 | n |  | TRUE
49 | bus_LV_4726-2_0_3_node_120 | 0.4 | n |  | TRUE
50 | bus_LV_4726-2_0_3_node_109 | 0.4 | n |  | TRUE
51 | bus_LV_4726-2_0_3_node_110 | 0.4 | n |  | TRUE
52 | bus_LV_4726-2_0_3_node_127 | 0.4 | n |  | TRUE
53 | bus_LV_4726-2_0_3_node_96 | 0.4 | n |  | TRUE
54 | bus_LV_4726-2_0_3_node_97 | 0.4 | n |  | TRUE
55 | bus_LV_4726-2_0_3_node_98 | 0.4 | n |  | TRUE
56 | bus_LV_4726-2_0_3_node_99 | 0.4 | n |  | TRUE
57 | bus_LV_4726-2_0_3_node_100 | 0.4 | n |  | TRUE
58 | bus_LV_4726-2_0_3_node_101 | 0.4 | n |  | TRUE
59 | bus_LV_4726-2_0_3_node_102 | 0.4 | n |  | TRUE
60 | bus_LV_4726-2_0_3_node_123 | 0.4 | n |  | TRUE
61 | bus_LV_4726-2_0_3_node_103 | 0.4 | n |  | TRUE
62 | bus_LV_4726-2_0_3_node_104 | 0.4 | n |  | TRUE
63 | bus_LV_4726-2_0_3_node_105 | 0.4 | n |  | TRUE
64 | bus_LV_4726-2_0_3_node_106 | 0.4 | n |  | TRUE
65 | bus_LV_4726-2_0_3_node_107 | 0.4 | n |  | TRUE
66 | bus_LV_4726-2_0_3_node_128 | 0.4 | n |  | TRUE
67 | bus_LV_4726-2_0_3_node_112 | 0.4 | n |  | TRUE
68 | bus_LV_4726-2_0_3_node_114 | 0.4 | n |  | TRUE
69 | bus_LV_4726-2_0_3_node_115 | 0.4 | n |  | TRUE
70 | bus_LV_4726-2_0_3_node_116 | 0.4 | n |  | TRUE
71 | bus_LV_4726-2_0_3_node_117 | 0.4 | n |  | TRUE
72 | bus_LV_4726-2_0_3_node_118 | 0.4 | n |  | TRUE
73 | bus_LV_4726-2_0_3_node_122 | 0.4 | n |  | TRUE
74 | bus_LV_4726-2_0_3_node_119 | 0.4 | n |  | TRUE
75 | bus_LV_4726-2_0_3_node_121 | 0.4 | n |  | TRUE
76 | bus_LV_4726-2_0_3_node_124 | 0.4 | n |  | TRUE
77 | bus_LV_4726-2_0_3_node_126 | 0.4 | n |  | TRUE
78 | bus_LV_4726-2_0_3_node_125 | 0.4 | n |  | TRUE
79 | bus_LV_4726-2_0_3_node_129 | 0.4 | n |  | TRUE
80 | bus_LV_4726-2_0_3_node_131 | 0.4 | n |  | TRUE
81 | bus_LV_4726-2_0_3_node_132 | 0.4 | n |  | TRUE
82 | bus_LV_4726-2_0_3_node_134 | 0.4 | n |  | TRUE
83 | bus_LV_4726-2_0_3_node_135 | 0.4 | n |  | TRUE
84 | bus_LV_4726-2_0_3_node_136 | 0.4 | n |  | TRUE
85 | bus_LV_4726-2_0_3_node_158 | 0.4 | n |  | TRUE
86 | bus_LV_4726-2_0_3_node_144 | 0.4 | n |  | TRUE
87 | bus_LV_4726-2_0_3_node_145 | 0.4 | n |  | TRUE
88 | bus_LV_4726-2_0_3_node_146 | 0.4 | n |  | TRUE
89 | bus_LV_4726-2_0_3_node_147 | 0.4 | n |  | TRUE
90 | bus_LV_4726-2_0_3_node_159 | 0.4 | n |  | TRUE
91 | bus_LV_4726-2_0_3_node_163 | 0.4 | n |  | TRUE
92 | bus_LV_4726-2_0_3_node_165 | 0.4 | n |  | TRUE
93 | bus_LV_4726-2_0_3_node_166 | 0.4 | n |  | TRUE
94 | bus_LV_4726-2_0_3_node_167 | 0.4 | n |  | TRUE
95 | bus_LV_4726-2_0_3_node_173 | 0.4 | n |  | TRUE
96 | bus_LV_4726-2_0_3_node_168 | 0.4 | n |  | TRUE
97 | bus_LV_4726-2_0_3_node_170 | 0.4 | n |  | TRUE
98 | bus_LV_4726-2_0_3_node_171 | 0.4 | n |  | TRUE
99 | bus_LV_4726-2_0_3_node_174 | 0.4 | n |  | TRUE
100 | bus_LV_4726-2_0_3_node_179 | 0.4 | n |  | TRUE
101 | bus_LV_4726-2_0_3_node_180 | 0.4 | n |  | TRUE
102 | bus_MV_35_0_node_34 | 20 | n |  | TRUE

## load
| name | bus | p_mw | q_mvar | const_z_percent | const_i_percent | sn_mva | scaling | in_service | type
0 | LV_4726-2_0_3_load_0 | 0 | 0.00038437 | 9.6332e-05 | 0 | 0 |  | 1 | TRUE | wye
1 | LV_4726-2_0_3_load_4 | 4 | 0.0067682 | 0.0016963 | 0 | 0 |  | 1 | TRUE | wye
2 | LV_4726-2_0_3_load_5 | 5 | 0.0018425 | 0.00046178 | 0 | 0 |  | 1 | TRUE | wye
3 | LV_4726-2_0_3_load_172 | 6 | 0.00034135 | 8.5552e-05 | 0 | 0 |  | 1 | TRUE | wye
4 | LV_4726-2_0_3_load_6 | 7 | 0.0090501 | 0.0022682 | 0 | 0 |  | 1 | TRUE | wye
5 | LV_4726-2_0_3_load_7 | 8 | 0.00094025 | 0.00023565 | 0 | 0 |  | 1 | TRUE | wye
6 | LV_4726-2_0_3_load_9 | 10 | 0.00094743 | 0.00023745 | 0 | 0 |  | 1 | TRUE | wye
7 | LV_4726-2_0_3_load_13 | 13 | 0.0012183 | 0.00030534 | 0 | 0 |  | 1 | TRUE | wye
8 | LV_4726-2_0_3_load_178 | 16 | 0.0045652 | 0.0011442 | 0 | 0 |  | 1 | TRUE | wye
9 | LV_4726-2_0_3_load_177 | 17 | 0.0074715 | 0.0018725 | 0 | 0 |  | 1 | TRUE | wye
10 | LV_4726-2_0_3_load_176 | 18 | 0.00058592 | 0.00014684 | 0 | 0 |  | 1 | TRUE | wye
11 | LV_4726-2_0_3_load_169 | 19 | 0.0013263 | 0.00033241 | 0 | 0 |  | 1 | TRUE | wye
12 | LV_4726-2_0_3_load_175 | 21 | 0.0014462 | 0.00036245 | 0 | 0 |  | 1 | TRUE | wye
13 | LV_4726-2_0_3_load_113 | 24 | 0.0020915 | 0.00052417 | 0 | 0 |  | 1 | TRUE | wye
14 | LV_4726-2_0_3_load_149 | 26 | 0.00037386 | 9.3699e-05 | 0 | 0 |  | 1 | TRUE | wye
15 | LV_4726-2_0_3_load_164 | 27 | 0.0011843 | 0.0002968 | 0 | 0 |  | 1 | TRUE | wye
16 | LV_4726-2_0_3_load_108 | 29 | 0.0058043 | 0.0014547 | 0 | 0 |  | 1 | TRUE | wye
17 | LV_4726-2_0_3_load_94 | 30 | 0.0092987 | 0.0023305 | 0 | 0 |  | 1 | TRUE | wye
18 | LV_4726-2_0_3_load_111 | 31 | 0.0020678 | 0.00051823 | 0 | 0 |  | 1 | TRUE | wye
19 | LV_4726-2_0_3_load_31 | 32 | 0.0020568 | 0.00051549 | 0 | 0 |  | 1 | TRUE | wye
20 | LV_4726-2_0_3_load_32 | 33 | 0.00080944 | 0.00020287 | 0 | 0 |  | 1 | TRUE | wye
21 | LV_4726-2_0_3_load_34 | 34 | 0.00076259 | 0.00019112 | 0 | 0 |  | 1 | TRUE | wye
22 | LV_4726-2_0_3_load_148 | 37 | 0.00077196 | 0.00019347 | 0 | 0 |  | 1 | TRUE | wye
23 | LV_4726-2_0_3_load_38 | 38 | 0.00043585 | 0.00010923 | 0 | 0 |  | 1 | TRUE | wye
24 | LV_4726-2_0_3_load_130 | 39 | 0.0015386 | 0.00038561 | 0 | 0 |  | 1 | TRUE | wye
25 | LV_4726-2_0_3_load_86 | 40 | 0.0036711 | 0.00092007 | 0 | 0 |  | 1 | TRUE | wye
26 | LV_4726-2_0_3_load_87 | 41 | 0.0024416 | 0.00061191 | 0 | 0 |  | 1 | TRUE | wye
27 | LV_4726-2_0_3_load_89 | 43 | 0.0026169 | 0.00065587 | 0 | 0 |  | 1 | TRUE | wye
28 | LV_4726-2_0_3_load_91 | 45 | 0.0020815 | 0.00052168 | 0 | 0 |  | 1 | TRUE | wye
29 | LV_4726-2_0_3_load_92 | 46 | 0.0024113 | 0.00060432 | 0 | 0 |  | 1 | TRUE | wye
30 | LV_4726-2_0_3_load_93 | 47 | 0.00369 | 0.00092481 | 0 | 0 |  | 1 | TRUE | wye
31 | LV_4726-2_0_3_load_120 | 49 | 0.0024106 | 0.00060416 | 0 | 0 |  | 1 | TRUE | wye
32 | LV_4726-2_0_3_load_110 | 51 | 0.00094824 | 0.00023765 | 0 | 0 |  | 1 | TRUE | wye
33 | LV_4726-2_0_3_load_96 | 53 | 0.0006936 | 0.00017383 | 0 | 0 |  | 1 | TRUE | wye
34 | LV_4726-2_0_3_load_97 | 54 | 0.0020244 | 0.00050735 | 0 | 0 |  | 1 | TRUE | wye
35 | LV_4726-2_0_3_load_98 | 55 | 0.00071212 | 0.00017847 | 0 | 0 |  | 1 | TRUE | wye
36 | LV_4726-2_0_3_load_99 | 56 | 0.00090236 | 0.00022615 | 0 | 0 |  | 1 | TRUE | wye
37 | LV_4726-2_0_3_load_100 | 57 | 0.0023467 | 0.00058814 | 0 | 0 |  | 1 | TRUE | wye
38 | LV_4726-2_0_3_load_101 | 58 | 0.00067741 | 0.00016977 | 0 | 0 |  | 1 | TRUE | wye
39 | LV_4726-2_0_3_load_102 | 59 | 0.002062 | 0.0005168 | 0 | 0 |  | 1 | TRUE | wye
40 | LV_4726-2_0_3_load_123 | 60 | 0.0022564 | 0.0005655 | 0 | 0 |  | 1 | TRUE | wye
41 | LV_4726-2_0_3_load_103 | 61 | 0.0060645 | 0.0015199 | 0 | 0 |  | 1 | TRUE | wye
42 | LV_4726-2_0_3_load_104 | 62 | 0.0048783 | 0.0012226 | 0 | 0 |  | 1 | TRUE | wye
43 | LV_4726-2_0_3_load_105 | 63 | 0.0019107 | 0.00047888 | 0 | 0 |  | 1 | TRUE | wye
44 | LV_4726-2_0_3_load_106 | 64 | 0.0072054 | 0.0018058 | 0 | 0 |  | 1 | TRUE | wye
45 | LV_4726-2_0_3_load_128 | 66 | 0.006173 | 0.0015471 | 0 | 0 |  | 1 | TRUE | wye
46 | LV_4726-2_0_3_load_112 | 67 | 0.0020588 | 0.00051598 | 0 | 0 |  | 1 | TRUE | wye
47 | LV_4726-2_0_3_load_114 | 68 | 0.0041225 | 0.0010332 | 0 | 0 |  | 1 | TRUE | wye
48 | LV_4726-2_0_3_load_115 | 69 | 0.0024294 | 0.00060886 | 0 | 0 |  | 1 | TRUE | wye
49 | LV_4726-2_0_3_load_116 | 70 | 0.0032598 | 0.00081698 | 0 | 0 |  | 1 | TRUE | wye
50 | LV_4726-2_0_3_load_117 | 71 | 0.0044446 | 0.0011139 | 0 | 0 |  | 1 | TRUE | wye
51 | LV_4726-2_0_3_load_118 | 72 | 0.0031183 | 0.00078153 | 0 | 0 |  | 1 | TRUE | wye
52 | LV_4726-2_0_3_load_122 | 73 | 0.0024106 | 0.00060417 | 0 | 0 |  | 1 | TRUE | wye
53 | LV_4726-2_0_3_load_119 | 74 | 0.0025836 | 0.0006475 | 0 | 0 |  | 1 | TRUE | wye
54 | LV_4726-2_0_3_load_121 | 75 | 0.0024115 | 0.00060437 | 0 | 0 |  | 1 | TRUE | wye
55 | LV_4726-2_0_3_load_124 | 76 | 0.0026119 | 0.00065462 | 0 | 0 |  | 1 | TRUE | wye
56 | LV_4726-2_0_3_load_126 | 77 | 0.002652 | 0.00066465 | 0 | 0 |  | 1 | TRUE | wye
57 | LV_4726-2_0_3_load_125 | 78 | 0.0021082 | 0.00052836 | 0 | 0 |  | 1 | TRUE | wye
58 | LV_4726-2_0_3_load_129 | 79 | 0.003966 | 0.00099396 | 0 | 0 |  | 1 | TRUE | wye
59 | LV_4726-2_0_3_load_132 | 81 | 0.00052349 | 0.0001312 | 0 | 0 |  | 1 | TRUE | wye
60 | LV_4726-2_0_3_load_134 | 82 | 0.00027128 | 6.7989e-05 | 0 | 0 |  | 1 | TRUE | wye
61 | LV_4726-2_0_3_load_135 | 83 | 0.0015255 | 0.00038232 | 0 | 0 |  | 1 | TRUE | wye
62 | LV_4726-2_0_3_load_136 | 84 | 0.0008111 | 0.00020328 | 0 | 0 |  | 1 | TRUE | wye
63 | LV_4726-2_0_3_load_144 | 86 | 0.00060947 | 0.00015275 | 0 | 0 |  | 1 | TRUE | wye
64 | LV_4726-2_0_3_load_145 | 87 | 0.0010042 | 0.00025168 | 0 | 0 |  | 1 | TRUE | wye
65 | LV_4726-2_0_3_load_146 | 88 | 0.00030896 | 7.7433e-05 | 0 | 0 |  | 1 | TRUE | wye
66 | LV_4726-2_0_3_load_147 | 89 | 0.0014465 | 0.00036252 | 0 | 0 |  | 1 | TRUE | wye
67 | LV_4726-2_0_3_load_159 | 90 | 0.0016346 | 0.00040967 | 0 | 0 |  | 1 | TRUE | wye
68 | LV_4726-2_0_3_load_163 | 91 | 0.0051159 | 0.0012822 | 0 | 0 |  | 1 | TRUE | wye
69 | LV_4726-2_0_3_load_166 | 93 | 0.0017363 | 0.00043516 | 0 | 0 |  | 1 | TRUE | wye
70 | LV_4726-2_0_3_load_167 | 94 | 0.003585 | 0.00089848 | 0 | 0 |  | 1 | TRUE | wye
71 | LV_4726-2_0_3_load_173 | 95 | 0.006683 | 0.0016749 | 0 | 0 |  | 1 | TRUE | wye
72 | LV_4726-2_0_3_load_168 | 96 | 0.00075235 | 0.00018856 | 0 | 0 |  | 1 | TRUE | wye
73 | LV_4726-2_0_3_load_170 | 97 | 0.00052828 | 0.0001324 | 0 | 0 |  | 1 | TRUE | wye
74 | LV_4726-2_0_3_load_171 | 98 | 0.00097651 | 0.00024474 | 0 | 0 |  | 1 | TRUE | wye
75 | LV_4726-2_0_3_load_174 | 99 | 0.0011612 | 0.00029103 | 0 | 0 |  | 1 | TRUE | wye
76 | LV_4726-2_0_3_load_179 | 100 | 0.0090939 | 0.0022791 | 0 | 0 |  | 1 | TRUE | wye
77 | LV_4726-2_0_3_load_180 | 101 | 0.003658 | 0.00091678 | 0 | 0 |  | 1 | TRUE | wye

## ext_grid
| name | bus | vm_pu | va_degree | slack_weight | in_service
0 |  | 21 | 1 | 0 | 1 | TRUE

## line
| name | std_type | from_bus | to_bus | length_km | r_ohm_per_km | x_ohm_per_km | c_nf_per_km | g_us_per_km | max_i_ka | df | parallel | type | in_service
0 | LV_4726-2_0_3_line_0 | NAYY 4x150 SE | 0 | 1 | 0.18027 | 0.208 | 0.08 | 261 | 0 | 0.27 | 1 | 1 | cs | TRUE
1 | LV_4726-2_0_3_line_1 | NAYY 4x150 SE | 0 | 2 | 0.0066189 | 0.208 | 0.08 | 261 | 0 | 0.27 | 1 | 1 | cs | TRUE
2 | LV_4726-2_0_3_line_2 | NAYY 4x150 SE | 1 | 3 | 0.31666 | 0.208 | 0.08 | 261 | 0 | 0.27 | 1 | 1 | cs | TRUE
3 | LV_4726-2_0_3_line_3 | NAYY 4x150 SE | 2 | 4 | 0.010731 | 0.208 | 0.08 | 261 | 0 | 0.27 | 1 | 1 | cs | TRUE
4 | LV_4726-2_0_3_line_4 | NAYY 4x150 SE | 3 | 5 | 0.21409 | 0.208 | 0.08 | 261 | 0 | 0.27 | 1 | 1 | cs | TRUE
5 | LV_4726-2_0_3_line_5 | NAYY 4x150 SE | 5 | 6 | 0.035888 | 0.208 | 0.08 | 261 | 0 | 0.27 | 1 | 1 | cs | TRUE
6 | LV_4726-2_0_3_line_6 | NAYY 4x150 SE | 6 | 98 | 0.035772 | 0.208 | 0.08 | 261 | 0 | 0.27 | 1 | 1 | cs | TRUE
7 | LV_4726-2_0_3_line_7 | NAYY 4x150 SE | 7 | 8 | 0.012371 | 0.208 | 0.08 | 261 | 0 | 0.27 | 1 | 3 | cs | TRUE
8 | LV_4726-2_0_3_line_8 | NAYY 4x150 SE | 7 | 9 | 0.047123 | 0.208 | 0.08 | 261 | 0 | 0.27 | 1 | 3 | cs | TRUE
9 | LV_4726-2_0_3_line_9 | NAYY 4x150 SE | 8 | 10 | 0.024424 | 0.208 | 0.08 | 261 | 0 | 0.27 | 1 | 3 | cs | TRUE
10 | LV_4726-2_0_3_line_10 | NAYY 4x150 SE | 9 | 11 | 0.064663 | 0.208 | 0.08 | 261 | 0 | 0.27 | 1 | 3 | cs | TRUE
11 | LV_4726-2_0_3_line_11 | NAYY 4x150 SE | 10 | 12 | 0.013447 | 0.208 | 0.08 | 261 | 0 | 0.27 | 1 | 3 | cs | TRUE
12 | LV_4726-2_0_3_line_12 | NAYY 4x150 SE | 11 | 13 | 0.032359 | 0.208 | 0.08 | 261 | 0 | 0.27 | 1 | 1 | cs | TRUE
13 | LV_4726-2_0_3_line_13 | NAYY 4x150 SE | 11 | 14 | 0.057286 | 0.208 | 0.08 | 261 | 0 | 0.27 | 1 | 3 | cs | TRUE
14 | LV_4726-2_0_3_line_14 | NAYY 4x150 SE | 12 | 18 | 0.020045 | 0.208 | 0.08 | 261 | 0 | 0.27 | 1 | 3 | cs | TRUE
15 | LV_4726-2_0_3_line_15 | NAYY 4x150 SE | 12 | 15 | 0.039051 | 0.208 | 0.08 | 261 | 0 | 0.27 | 1 | 2 | cs | TRUE
16 | LV_4726-2_0_3_line_16 | NAYY 4x150 SE | 13 | 19 | 0.023216 | 0.208 | 0.08 | 261 | 0 | 0.27 | 1 | 1 | cs | TRUE
17 | LV_4726-2_0_3_line_17 | NAYY 4x150 SE | 14 | 20 | 0.035673 | 0.208 | 0.08 | 261 | 0 | 0.27 | 1 | 3 | cs | TRUE
18 | LV_4726-2_0_3_line_18 | NAYY 4x150 SE | 14 | 21 | 0.1188 | 0.208 | 0.08 | 261 | 0 | 0.27 | 1 | 3 | cs | TRUE
19 | LV_4726-2_0_3_line_19 | NAYY 4x150 SE | 15 | 16 | 0.046079 | 0.208 | 0.08 | 261 | 0 | 0.27 | 1 | 1 | cs | TRUE
20 | LV_4726-2_0_3_line_20 | NAYY 4x150 SE | 15 | 17 | 0.043377 | 0.208 | 0.08 | 261 | 0 | 0.27 | 1 | 1 | cs | TRUE
21 | LV_4726-2_0_3_line_21 | NAYY 4x150 SE | 16 | 100 | 0.01216 | 0.208 | 0.08 | 261 | 0 | 0.27 | 1 | 1 | cs | TRUE
22 | LV_4726-2_0_3_line_22 | NAYY 4x150 SE | 18 | 99 | 0.014024 | 0.208 | 0.08 | 261 | 0 | 0.27 | 1 | 3 | cs | TRUE
23 | LV_4726-2_0_3_line_23 | NAYY 4x150 SE | 19 | 96 | 0.022577 | 0.208 | 0.08 | 261 | 0 | 0.27 | 1 | 1 | cs | TRUE
24 | LV_4726-2_0_3_line_24 | NAYY 4x150 SE | 20 | 22 | 0.15132 | 0.208 | 0.08 | 261 | 0 | 0.27 | 1 | 3 | cs | TRUE
25 | LV_4726-2_0_3_line_25 | NAYY 4x150 SE | 22 | 31 | 0.045683 | 0.208 | 0.08 | 261 | 0 | 0.27 | 1 | 1 | cs | TRUE
26 | LV_4726-2_0_3_line_26 | NAYY 4x150 SE | 22 | 23 | 0.020657 | 0.208 | 0.08 | 261 | 0 | 0.27 | 1 | 3 | cs | TRUE
27 | LV_4726-2_0_3_line_27 | NAYY 4x150 SE | 23 | 24 | 0.022085 | 0.208 | 0.08 | 261 | 0 | 0.27 | 1 | 3 | cs | TRUE
28 | LV_4726-2_0_3_line_28 | NAYY 4x150 SE | 24 | 52 | 0.01202 | 0.208 | 0.08 | 261 | 0 | 0.27 | 1 | 3 | cs | TRUE
29 | LV_4726-2_0_3_line_29 | NAYY 4x150 SE | 25 | 26 | 0.0019674 | 0.208 | 0.08 | 261 | 0 | 0.27 | 1 | 1 | cs | TRUE
30 | LV_4726-2_0_3_line_30 | NAYY 4x150 SE | 25 | 27 | 0.028518 | 0.208 | 0.08 | 261 | 0 | 0.27 | 1 | 1 | cs | TRUE
31 | LV_4726-2_0_3_line_31 | NAYY 4x150 SE | 26 | 89 | 0.019865 | 0.208 | 0.08 | 261 | 0 | 0.27 | 1 | 1 | cs | TRUE
32 | LV_4726-2_0_3_line_32 | NAYY 4x150 SE | 27 | 91 | 0.033177 | 0.208 | 0.08 | 261 | 0 | 0.27 | 1 | 1 | cs | TRUE
33 | LV_4726-2_0_3_line_33 | NAYY 4x150 SE | 28 | 29 | 0.034909 | 0.208 | 0.08 | 261 | 0 | 0.27 | 1 | 1 | cs | TRUE
34 | LV_4726-2_0_3_line_34 | NAYY 4x150 SE | 28 | 30 | 0.024206 | 0.208 | 0.08 | 261 | 0 | 0.27 | 1 | 1 | cs | TRUE
35 | LV_4726-2_0_3_line_35 | NAYY 4x150 SE | 29 | 51 | 0.0046375 | 0.208 | 0.08 | 261 | 0 | 0.27 | 1 | 1 | cs | TRUE
36 | LV_4726-2_0_3_line_36 | NAYY 4x150 SE | 31 | 67 | 0.023901 | 0.208 | 0.08 | 261 | 0 | 0.27 | 1 | 1 | cs | TRUE
37 | LV_4726-2_0_3_line_37 | NAYY 4x150 SE | 32 | 33 | 0.023725 | 0.208 | 0.08 | 261 | 0 | 0.27 | 1 | 1 | cs | TRUE
38 | LV_4726-2_0_3_line_38 | NAYY 4x150 SE | 33 | 34 | 0.017027 | 0.208 | 0.08 | 261 | 0 | 0.27 | 1 | 1 | cs | TRUE
39 | LV_4726-2_0_3_line_39 | NAYY 4x150 SE | 34 | 35 | 0.018896 | 0.208 | 0.08 | 261 | 0 | 0.27 | 1 | 1 | cs | TRUE
40 | LV_4726-2_0_3_line_40 | NAYY 4x150 SE | 35 | 36 | 0.005897 | 0.208 | 0.08 | 261 | 0 | 0.27 | 1 | 1 | cs | TRUE
41 | LV_4726-2_0_3_line_41 | NAYY 4x150 SE | 35 | 37 | 0.00322 | 0.208 | 0.08 | 261 | 0 | 0.27 | 1 | 1 | cs | TRUE
42 | LV_4726-2_0_3_line_42 | NAYY 4x150 SE | 36 | 85 | 0.012664 | 0.208 | 0.08 | 261 | 0 | 0.27 | 1 | 1 | cs | TRUE
43 | LV_4726-2_0_3_line_43 | NAYY 4x150 SE | 36 | 84 | 0.095798 | 0.208 | 0.08 | 261 | 0 | 0.27 | 1 | 1 | cs | TRUE
44 | LV_4726-2_0_3_line_44 | NAYY 4x150 SE | 37 | 88 | 0.012581 | 0.208 | 0.08 | 261 | 0 | 0.27 | 1 | 1 | cs | TRUE
45 | LV_4726-2_0_3_line_45 | NAYY 4x150 SE | 38 | 39 | 0.037268 | 0.208 | 0.08 | 261 | 0 | 0.27 | 1 | 1 | cs | TRUE
46 | LV_4726-2_0_3_line_46 | NAYY 4x150 SE | 39 | 79 | 0.0039549 | 0.208 | 0.08 | 261 | 0 | 0.27 | 1 | 1 | cs | TRUE
47 | LV_4726-2_0_3_line_47 | NAYY 4x150 SE | 40 | 41 | 0.0087651 | 0.208 | 0.08 | 261 | 0 | 0.27 | 1 | 3 | cs | TRUE
48 | LV_4726-2_0_3_line_48 | NAYY 4x150 SE | 40 | 42 | 0.012441 | 0.208 | 0.08 | 261 | 0 | 0.27 | 1 | 3 | cs | TRUE
49 | LV_4726-2_0_3_line_49 | NAYY 4x150 SE | 41 | 43 | 0.016009 | 0.208 | 0.08 | 261 | 0 | 0.27 | 1 | 3 | cs | TRUE
50 | LV_4726-2_0_3_line_50 | NAYY 4x150 SE | 42 | 44 | 0.016029 | 0.208 | 0.08 | 261 | 0 | 0.27 | 1 | 3 | cs | TRUE
51 | LV_4726-2_0_3_line_51 | NAYY 4x150 SE | 42 | 45 | 0.042798 | 0.208 | 0.08 | 261 | 0 | 0.27 | 1 | 3 | cs | TRUE
52 | LV_4726-2_0_3_line_52 | NAYY 4x150 SE | 43 | 46 | 0.009919 | 0.208 | 0.08 | 261 | 0 | 0.27 | 1 | 3 | cs | TRUE
53 | LV_4726-2_0_3_line_53 | NAYY 4x150 SE | 44 | 47 | 0.023704 | 0.208 | 0.08 | 261 | 0 | 0.27 | 1 | 3 | cs | TRUE
54 | LV_4726-2_0_3_line_54 | NAYY 4x150 SE | 45 | 48 | 0.0017028 | 0.208 | 0.08 | 261 | 0 | 0.27 | 1 | 3 | cs | TRUE
55 | LV_4726-2_0_3_line_55 | NAYY 4x150 SE | 46 | 49 | 0.0043723 | 0.208 | 0.08 | 261 | 0 | 0.27 | 1 | 3 | cs | TRUE
56 | LV_4726-2_0_3_line_56 | NAYY 4x150 SE | 47 | 50 | 0.036762 | 0.208 | 0.08 | 261 | 0 | 0.27 | 1 | 3 | cs | TRUE
57 | LV_4726-2_0_3_line_57 | NAYY 4x150 SE | 48 | 51 | 0.014814 | 0.208 | 0.08 | 261 | 0 | 0.27 | 1 | 1 | cs | TRUE
58 | LV_4726-2_0_3_line_58 | NAYY 4x150 SE | 48 | 52 | 0.018905 | 0.208 | 0.08 | 261 | 0 | 0.27 | 1 | 3 | cs | TRUE
59 | LV_4726-2_0_3_line_59 | NAYY 4x150 SE | 49 | 74 | 0.0025903 | 0.208 | 0.08 | 261 | 0 | 0.27 | 1 | 3 | cs | TRUE
60 | LV_4726-2_0_3_line_60 | NAYY 4x150 SE | 50 | 66 | 0.0050473 | 0.208 | 0.08 | 261 | 0 | 0.27 | 1 | 3 | cs | TRUE
61 | LV_4726-2_0_3_line_61 | NAYY 4x150 SE | 52 | 78 | 0.028238 | 0.208 | 0.08 | 261 | 0 | 0.27 | 1 | 1 | cs | TRUE
62 | LV_4726-2_0_3_line_62 | NAYY 4x150 SE | 53 | 54 | 0.00014583 | 0.208 | 0.08 | 261 | 0 | 0.27 | 1 | 1 | cs | TRUE
63 | LV_4726-2_0_3_line_63 | NAYY 4x150 SE | 53 | 55 | 0.028989 | 0.208 | 0.08 | 261 | 0 | 0.27 | 1 | 1 | cs | TRUE
64 | LV_4726-2_0_3_line_64 | NAYY 4x150 SE | 54 | 56 | 0.026956 | 0.208 | 0.08 | 261 | 0 | 0.27 | 1 | 1 | cs | TRUE
65 | LV_4726-2_0_3_line_65 | NAYY 4x150 SE | 55 | 57 | 0.00097756 | 0.208 | 0.08 | 261 | 0 | 0.27 | 1 | 1 | cs | TRUE
66 | LV_4726-2_0_3_line_66 | NAYY 4x150 SE | 56 | 58 | 0.0020668 | 0.208 | 0.08 | 261 | 0 | 0.27 | 1 | 1 | cs | TRUE
67 | LV_4726-2_0_3_line_67 | NAYY 4x150 SE | 57 | 59 | 0.028022 | 0.208 | 0.08 | 261 | 0 | 0.27 | 1 | 1 | cs | TRUE
68 | LV_4726-2_0_3_line_68 | NAYY 4x150 SE | 59 | 60 | 0.00049995 | 0.208 | 0.08 | 261 | 0 | 0.27 | 1 | 1 | cs | TRUE
69 | LV_4726-2_0_3_line_69 | NAYY 4x150 SE | 60 | 76 | 0.028987 | 0.208 | 0.08 | 261 | 0 | 0.27 | 1 | 1 | cs | TRUE
70 | LV_4726-2_0_3_line_70 | NAYY 4x150 SE | 61 | 62 | 0.049287 | 0.208 | 0.08 | 261 | 0 | 0.27 | 1 | 1 | cs | TRUE
71 | LV_4726-2_0_3_line_71 | NAYY 4x150 SE | 61 | 63 | 0.0031521 | 0.208 | 0.08 | 261 | 0 | 0.27 | 1 | 1 | cs | TRUE
72 | LV_4726-2_0_3_line_72 | NAYY 4x150 SE | 62 | 64 | 0.020875 | 0.208 | 0.08 | 261 | 0 | 0.27 | 1 | 2 | cs | TRUE
73 | LV_4726-2_0_3_line_73 | NAYY 4x150 SE | 64 | 65 | 0.0053061 | 0.208 | 0.08 | 261 | 0 | 0.27 | 1 | 3 | cs | TRUE
74 | LV_4726-2_0_3_line_74 | NAYY 4x150 SE | 65 | 66 | 0.054198 | 0.208 | 0.08 | 261 | 0 | 0.27 | 1 | 3 | cs | TRUE
75 | LV_4726-2_0_3_line_75 | NAYY 4x150 SE | 68 | 69 | 0.015064 | 0.208 | 0.08 | 261 | 0 | 0.27 | 1 | 1 | cs | TRUE
76 | LV_4726-2_0_3_line_76 | NAYY 4x150 SE | 68 | 70 | 0.0032836 | 0.208 | 0.08 | 261 | 0 | 0.27 | 1 | 1 | cs | TRUE
77 | LV_4726-2_0_3_line_77 | NAYY 4x150 SE | 69 | 71 | 0.019367 | 0.208 | 0.08 | 261 | 0 | 0.27 | 1 | 1 | cs | TRUE
78 | LV_4726-2_0_3_line_78 | NAYY 4x150 SE | 71 | 72 | 0.0015307 | 0.208 | 0.08 | 261 | 0 | 0.27 | 1 | 1 | cs | TRUE
79 | LV_4726-2_0_3_line_79 | NAYY 4x150 SE | 72 | 73 | 0.026575 | 0.208 | 0.08 | 261 | 0 | 0.27 | 1 | 1 | cs | TRUE
80 | LV_4726-2_0_3_line_80 | NAYY 4x150 SE | 73 | 75 | 0.0019529 | 0.208 | 0.08 | 261 | 0 | 0.27 | 1 | 1 | cs | TRUE
81 | LV_4726-2_0_3_line_81 | NAYY 4x150 SE | 74 | 75 | 0.018288 | 0.208 | 0.08 | 261 | 0 | 0.27 | 1 | 2 | cs | TRUE
82 | LV_4726-2_0_3_line_82 | NAYY 4x150 SE | 76 | 77 | 0.0051385 | 0.208 | 0.08 | 261 | 0 | 0.27 | 1 | 1 | cs | TRUE
83 | LV_4726-2_0_3_line_83 | NAYY 4x150 SE | 77 | 78 | 0.013943 | 0.208 | 0.08 | 261 | 0 | 0.27 | 1 | 1 | cs | TRUE
84 | LV_4726-2_0_3_line_84 | NAYY 4x150 SE | 79 | 80 | 0.023942 | 0.208 | 0.08 | 261 | 0 | 0.27 | 1 | 1 | cs | TRUE
85 | LV_4726-2_0_3_line_85 | NAYY 4x150 SE | 80 | 81 | 0.0078094 | 0.208 | 0.08 | 261 | 0 | 0.27 | 1 | 1 | cs | TRUE
86 | LV_4726-2_0_3_line_86 | NAYY 4x150 SE | 81 | 82 | 0.00025025 | 0.208 | 0.08 | 261 | 0 | 0.27 | 1 | 1 | cs | TRUE
87 | LV_4726-2_0_3_line_87 | NAYY 4x150 SE | 82 | 83 | 0.011204 | 0.208 | 0.08 | 261 | 0 | 0.27 | 1 | 1 | cs | TRUE
88 | LV_4726-2_0_3_line_88 | NAYY 4x150 SE | 83 | 84 | 0.012298 | 0.208 | 0.08 | 261 | 0 | 0.27 | 1 | 1 | cs | TRUE
89 | LV_4726-2_0_3_line_89 | NAYY 4x150 SE | 85 | 90 | 0.00712 | 0.208 | 0.08 | 261 | 0 | 0.27 | 1 | 1 | cs | TRUE
90 | LV_4726-2_0_3_line_90 | NAYY 4x150 SE | 86 | 87 | 0.032626 | 0.208 | 0.08 | 261 | 0 | 0.27 | 1 | 1 | cs | TRUE
91 | LV_4726-2_0_3_line_91 | NAYY 4x150 SE | 86 | 88 | 0.024345 | 0.208 | 0.08 | 261 | 0 | 0.27 | 1 | 1 | cs | TRUE
92 | LV_4726-2_0_3_line_92 | NAYY 4x150 SE | 87 | 89 | 0.019273 | 0.208 | 0.08 | 261 | 0 | 0.27 | 1 | 1 | cs | TRUE
93 | LV_4726-2_0_3_line_93 | NAYY 4x150 SE | 91 | 92 | 0.0019058 | 0.208 | 0.08 | 261 | 0 | 0.27 | 1 | 1 | cs | TRUE
94 | LV_4726-2_0_3_line_94 | NAYY 4x150 SE | 92 | 93 | 0.017409 | 0.208 | 0.08 | 261 | 0 | 0.27 | 1 | 1 | cs | TRUE
95 | LV_4726-2_0_3_line_95 | NAYY 4x150 SE | 93 | 94 | 0.014149 | 0.208 | 0.08 | 261 | 0 | 0.27 | 1 | 1 | cs | TRUE
96 | LV_4726-2_0_3_line_96 | NAYY 4x150 SE | 94 | 95 | 0.027351 | 0.208 | 0.08 | 261 | 0 | 0.27 | 1 | 3 | cs | TRUE
97 | LV_4726-2_0_3_line_97 | NAYY 4x150 SE | 95 | 99 | 0.0074089 | 0.208 | 0.08 | 261 | 0 | 0.27 | 1 | 3 | cs | TRUE
98 | LV_4726-2_0_3_line_98 | NAYY 4x150 SE | 96 | 97 | 0.02147 | 0.208 | 0.08 | 261 | 0 | 0.27 | 1 | 1 | cs | TRUE
99 | LV_4726-2_0_3_line_99 | NAYY 4x150 SE | 97 | 98 | 0.041783 | 0.208 | 0.08 | 261 | 0 | 0.27 | 1 | 1 | cs | TRUE
100 | LV_4726-2_0_3_line_100 | NAYY 4x150 SE | 100 | 101 | 0.015728 | 0.208 | 0.08 | 261 | 0 | 0.27 | 1 | 1 | cs | TRUE

## trafo
| name | std_type | hv_bus | lv_bus | sn_mva | vn_hv_kv | vn_lv_kv | vk_percent | vkr_percent | pfe_kw | i0_percent | shift_degree | tap_side | tap_neutral | tap_min | tap_max | tap_step_percent | tap_step_degree | tap_pos | tap_phase_shifter | parallel | df | in_service
0 | LV_4726-2_0_3_trafo_175 | 0.25 MVA 20/0.4 kV | 102 | 21 | 0.25 | 20 | 0.4 | 6 | 1.44 | 0.8 | 0.32 | 150 | hv | 0 | -2 | 2 | 2.5 | 0 | 0 | FALSE | 1 | 1 | TRUE

## line_geodata
| x0 | y0 | x1 | y1 | x2 | y2 | x3 | y3 | x4 | y4 | x5 | y5 | x6 | y6 | x7 | y7 | x8 | y8 | x9 | y9 | x10 | y10 | x11 | y11 | x12 | y12 | x13 | y13 | x14 | y14 | x15 | y15
0 | 2714103.3237 | 1254836.2664 | 2714105.2886 | 1254825.1504 | 2714103.6164 | 1254811.6957 | 2714096.3552 | 1254797.3437 | 2714083.1454 | 1254782.3433 | 2714069.8029 | 1254776.9706 | 2714057.6786 | 1254776.1142 | 2714046.4038 | 1254773.0723 | 2714041.3951 | 1254768.6833 | 2714036.3049 | 1254761.09 | 2714034.2229 | 1254750.4854 | 2714032.7766 | 1254741.3498 | 2714027.6447 | 1254731.9987 | 2714019.2324 | 1254722.9402 | 2714011.35 | 1254716.1383 | 2714001.5078 | 1254709.5657
1 | 2713996.0034 | 1254705.8898 | 2714001.5078 | 1254709.5657
2 | 2714401.6194 | 1254797.6104 | 2714374.502 | 1254822.5299 | 2714354.8578 | 1254835.1946 | 2714333.6959 | 1254845.5726 | 2714311.8197 | 1254853.09 | 2714284.9153 | 1254858.0305 | 2714256.623 | 1254858.6518 | 2714204.0173 | 1254851.9426 | 2714103.3237 | 1254836.2664
3 | 2713996.0034 | 1254705.8898 | 2713987.0638 | 1254699.9127
4 | 2714401.6194 | 1254797.6104 | 2714430.4886 | 1254755.8551 | 2714511.58 | 1254614.0862
5 | 2714529.3988 | 1254582.9343 | 2714511.58 | 1254614.0862
6 | 2714529.3988 | 1254582.9343 | 2714547.16 | 1254551.8831
7 | 2714503.7671 | 1254411.3098 | 2714515.6809 | 1254414.6418
8 | 2714554.5108 | 1254411.8956 | 2714548.1245 | 1254423.7154 | 2714515.6809 | 1254414.6418
9 | 2714503.7671 | 1254411.3098 | 2714480.2455 | 1254404.7314
10 | 2714617.001 | 1254428.9634 | 2714587.2263 | 1254419.5126 | 2714568.1326 | 1254414.5613 | 2714554.5108 | 1254411.8956
11 | 2714484.1843 | 1254391.8745 | 2714480.2455 | 1254404.7314
12 | 2714617.001 | 1254428.9634 | 2714614.9603 | 1254433.4165 | 2714610.1949 | 1254442.1873 | 2714602.12 | 1254457.0324 | 2714601.823 | 1254457.5304
13 | 2714617.001 | 1254428.9634 | 2714641.7026 | 1254433.0671 | 2714655.5954 | 1254435.3713 | 2714673.4025 | 1254438.9524
14 | 2714484.1843 | 1254391.8745 | 2714465.6715 | 1254384.188 | 2714465.6715 | 1254384.188
15 | 2714484.1843 | 1254391.8745 | 2714509.2456 | 1254400.4106 | 2714510.5516 | 1254387.9031
16 | 2714601.823 | 1254457.5304 | 2714589.9304 | 1254477.4689
17 | 2714706.957 | 1254451.1569 | 2714688.4253 | 1254443.3025 | 2714673.4025 | 1254438.9524
18 | 2714673.4025 | 1254438.9524 | 2714641.1172 | 1254513.5348 | 2714631.2356 | 1254531.6589 | 2714630.9646 | 1254538.6373 | 2714631.4714 | 1254541.3049 | 2714635.7053 | 1254547.114
19 | 2714510.5516 | 1254387.9031 | 2714502.5688 | 1254375.7607 | 2714494.4254 | 1254366.0729 | 2714480.3922 | 1254353.425
20 | 2714510.5516 | 1254387.9031 | 2714511.3965 | 1254379.7236 | 2714513.4522 | 1254362.7935 | 2714512.9289 | 1254345.3798 | 2714512.8935 | 1254344.7025
21 | 2714471.8628 | 1254344.7801 | 2714476.5584 | 1254349.9695 | 2714480.3922 | 1254353.425
22 | 2714465.6715 | 1254384.188 | 2714453.3731 | 1254377.449
23 | 2714578.6354 | 1254497.0166 | 2714588.5728 | 1254479.7451 | 2714589.9304 | 1254477.4689
24 | 2714706.957 | 1254451.1569 | 2714727.1351 | 1254458.932 | 2714733.8505 | 1254460.519 | 2714740.3997 | 1254460.9463 | 2714747.2357 | 1254460.5895 | 2714755.6336 | 1254459.4624 | 2714763.2354 | 1254456.9742 | 2714772.0828 | 1254453.287 | 2714783.5254 | 1254446.9144 | 2714799.7166 | 1254435.7633 | 2714828.5283 | 1254477.3235
25 | 2714828.5283 | 1254477.3235 | 2714823.8097 | 1254480.557 | 2714797.8436 | 1254510.9342
26 | 2714840.6235 | 1254494.0944 | 2714828.5283 | 1254477.3235
27 | 2714840.6235 | 1254494.0944 | 2714853.5475 | 1254512.0026
28 | 2714860.5815 | 1254521.7493 | 2714853.5475 | 1254512.0026
29 | 2714361.0588 | 1254287.0409 | 2714359.6866 | 1254285.631
30 | 2714361.0588 | 1254287.0409 | 2714379.6088 | 1254308.701
31 | 2714345.8317 | 1254271.3956 | 2714359.6866 | 1254285.631
32 | 2714379.6088 | 1254308.701 | 2714401.1892 | 1254333.8997
33 | 2714918.9814 | 1254525.1405 | 2714896.8207 | 1254527.001 | 2714893.1943 | 1254522.171 | 2714887.7442 | 1254525.9466
34 | 2714918.9814 | 1254525.1405 | 2714920.085 | 1254539.0292 | 2714920.9461 | 1254549.2671
35 | 2714883.9322 | 1254528.5874 | 2714887.7442 | 1254525.9466
36 | 2714797.8436 | 1254510.9342 | 2714782.3141 | 1254529.102
37 | 2714241.0411 | 1254169.7104 | 2714243.609 | 1254169.8201 | 2714254.7672 | 1254173.0936 | 2714263.6621 | 1254176.5036
38 | 2714263.6621 | 1254176.5036 | 2714265.3668 | 1254177.1571 | 2714278.528 | 1254184.7634
39 | 2714293.4865 | 1254196.1934 | 2714283.6214 | 1254187.707 | 2714278.528 | 1254184.7634
40 | 2714293.4865 | 1254196.1934 | 2714295.5754 | 1254193.9207 | 2714295.886 | 1254191.1244
41 | 2714293.4865 | 1254196.1934 | 2714295.6391 | 1254198.5881
42 | 2714295.886 | 1254191.1244 | 2714300.231 | 1254190.0406 | 2714308.2569 | 1254188.2607
43 | 2714295.886 | 1254191.1244 | 2714296.059 | 1254189.5931 | 2714291.3671 | 1254174.6455 | 2714282.3475 | 1254159.1028 | 2714275.2732 | 1254148.7243 | 2714266.2667 | 1254138.364 | 2714259.579 | 1254132.9749 | 2714246.7749 | 1254124.265 | 2714241.2057 | 1254120.3543 | 2714238.233 | 1254118.5983
44 | 2714303.6229 | 1254208.29 | 2714300.4751 | 1254203.9682 | 2714295.6391 | 1254198.5881
45 | 2714143.2279 | 1254106.7203 | 2714180.4901 | 1254107.3688
46 | 2714184.4444 | 1254107.4376 | 2714180.4901 | 1254107.3688
47 | 2714885.4163 | 1254589.6781 | 2714889.8925 | 1254582.1421
48 | 2714898.0418 | 1254572.9302 | 2714892.3909 | 1254577.9359 | 2714889.8925 | 1254582.1421
49 | 2714885.4163 | 1254589.6781 | 2714877.241 | 1254603.442
50 | 2714907.2721 | 1254586.0537 | 2714898.0418 | 1254572.9302
51 | 2714898.0418 | 1254572.9302 | 2714872.7607 | 1254538.3972
52 | 2714872.1755 | 1254611.9701 | 2714877.241 | 1254603.442
53 | 2714907.2721 | 1254586.0537 | 2714921.29 | 1254605.1682
54 | 2714871.7548 | 1254537.0233 | 2714872.7607 | 1254538.3972
55 | 2714869.9427 | 1254615.7293 | 2714872.1755 | 1254611.9701
56 | 2714941.1193 | 1254635.9526 | 2714936.0959 | 1254625.3573 | 2714921.29 | 1254605.1682
57 | 2714871.7548 | 1254537.0233 | 2714883.9322 | 1254528.5874
58 | 2714860.5815 | 1254521.7493 | 2714871.7548 | 1254537.0233
59 | 2714869.9427 | 1254615.7293 | 2714868.6199 | 1254617.9564
60 | 2714941.1193 | 1254635.9526 | 2714941.9326 | 1254640.934
61 | 2714860.5815 | 1254521.7493 | 2714855.9722 | 1254525.5742 | 2714844.5874 | 1254544.6893
62 | 2714789.9866 | 1254636.3639 | 2714790.0612 | 1254636.2386
63 | 2714790.0612 | 1254636.2386 | 2714804.8951 | 1254611.3324
64 | 2714776.1929 | 1254659.5233 | 2714789.9866 | 1254636.3639
65 | 2714804.8951 | 1254611.3324 | 2714805.3954 | 1254610.4925
66 | 2714775.1354 | 1254661.2989 | 2714776.1929 | 1254659.5233
67 | 2714805.3954 | 1254610.4925 | 2714819.7345 | 1254586.4172
68 | 2714819.7345 | 1254586.4172 | 2714819.9903 | 1254585.9877
69 | 2714834.8233 | 1254561.0832 | 2714819.9903 | 1254585.9877
70 | 2714885.1739 | 1254750.4627 | 2714908.4806 | 1254716.176 | 2714912.255 | 1254709.3174
71 | 2714883.4018 | 1254753.0695 | 2714885.1739 | 1254750.4627
72 | 2714923.2948 | 1254691.9764 | 2714921.0813 | 1254693.2789 | 2714912.255 | 1254709.3174
73 | 2714928.5153 | 1254692.8117 | 2714926.3984 | 1254692.2479 | 2714923.2948 | 1254691.9764 | 2714923.2948 | 1254691.9764
74 | 2714928.5153 | 1254692.8117 | 2714936.7878 | 1254671.7099 | 2714941.9877 | 1254652.2388 | 2714942.5692 | 1254644.8327 | 2714941.9326 | 1254640.934
75 | 2714826.3466 | 1254689.1271 | 2714834.0395 | 1254676.1754
76 | 2714824.6697 | 1254691.9503 | 2714826.3466 | 1254689.1271
77 | 2714843.9299 | 1254659.5241 | 2714834.0395 | 1254676.1754
78 | 2714843.9299 | 1254659.5241 | 2714844.7116 | 1254658.208
79 | 2714858.2831 | 1254635.3593 | 2714844.7116 | 1254658.208
80 | 2714858.2831 | 1254635.3593 | 2714859.2804 | 1254633.6802
81 | 2714859.2804 | 1254633.6802 | 2714868.6199 | 1254617.9564
82 | 2714834.8233 | 1254561.0832 | 2714837.4527 | 1254556.6684
83 | 2714844.5874 | 1254544.6893 | 2714837.4527 | 1254556.6684
84 | 2714208.2667 | 1254108.9651 | 2714201.9589 | 1254107.7425 | 2714184.4444 | 1254107.4376
85 | 2714208.2667 | 1254108.9651 | 2714215.7572 | 1254111.1741
86 | 2714215.9972 | 1254111.2449 | 2714215.7572 | 1254111.1741
87 | 2714215.9972 | 1254111.2449 | 2714226.7436 | 1254114.4141
88 | 2714226.7436 | 1254114.4141 | 2714235.5426 | 1254117.009 | 2714238.233 | 1254118.5983
89 | 2714308.2569 | 1254188.2607 | 2714314.953 | 1254185.7878
90 | 2714316.1278 | 1254229.1439 | 2714325.4405 | 1254245.6518 | 2714333.253 | 1254256.8719
91 | 2714316.1278 | 1254229.1439 | 2714306.9076 | 1254212.7997 | 2714303.6229 | 1254208.29
92 | 2714345.8317 | 1254271.3956 | 2714337.1665 | 1254262.4923 | 2714333.253 | 1254256.8719
93 | 2714402.4289 | 1254335.3472 | 2714401.1892 | 1254333.8997
94 | 2714402.4289 | 1254335.3472 | 2714414.9615 | 1254347.4308
95 | 2714414.9615 | 1254347.4308 | 2714425.1471 | 1254357.2514
96 | 2714425.1471 | 1254357.2514 | 2714426.3568 | 1254358.4177 | 2714447.0789 | 1254373.5691
97 | 2714453.3731 | 1254377.449 | 2714449.431 | 1254375.2889 | 2714447.0789 | 1254373.5691
98 | 2714578.6354 | 1254497.0166 | 2714567.928 | 1254515.6265
99 | 2714547.16 | 1254551.8831 | 2714562.9135 | 1254524.3419 | 2714567.928 | 1254515.6265
100 | 2714462.8245 | 1254332.0223 | 2714467.0646 | 1254339.4772 | 2714471.8628 | 1254344.7801

## bus_geodata
| x | y | coords
0 | 2714001.5078 | 1254709.5657
1 | 2714103.3237 | 1254836.2664
2 | 2713996.0034 | 1254705.8898
3 | 2714401.6194 | 1254797.6104
4 | 2713987.0638 | 1254699.9127
5 | 2714511.58 | 1254614.0862
6 | 2714529.3988 | 1254582.9343
7 | 2714515.6809 | 1254414.6418
8 | 2714503.7671 | 1254411.3098
9 | 2714554.5108 | 1254411.8956
10 | 2714480.2455 | 1254404.7314
11 | 2714617.001 | 1254428.9634
12 | 2714484.1843 | 1254391.8745
13 | 2714601.823 | 1254457.5304
14 | 2714673.4025 | 1254438.9524
15 | 2714510.5516 | 1254387.9031
16 | 2714480.3922 | 1254353.425
17 | 2714512.8935 | 1254344.7025
18 | 2714465.6715 | 1254384.188
19 | 2714589.9304 | 1254477.4689
20 | 2714706.957 | 1254451.1569
21 | 2714635.7053 | 1254547.114
22 | 2714828.5283 | 1254477.3235
23 | 2714840.6235 | 1254494.0944
24 | 2714853.5475 | 1254512.0026
25 | 2714361.0588 | 1254287.0409
26 | 2714359.6866 | 1254285.631
27 | 2714379.6088 | 1254308.701
28 | 2714918.9814 | 1254525.1405
29 | 2714887.7442 | 1254525.9466
30 | 2714920.9461 | 1254549.2671
31 | 2714797.8436 | 1254510.9342
32 | 2714241.0411 | 1254169.7104
33 | 2714263.6621 | 1254176.5036
34 | 2714278.528 | 1254184.7634
35 | 2714293.4865 | 1254196.1934
36 | 2714295.886 | 1254191.1244
37 | 2714295.6391 | 1254198.5881
38 | 2714143.2279 | 1254106.7203
39 | 2714180.4901 | 1254107.3688
40 | 2714889.8925 | 1254582.1421
41 | 2714885.4163 | 1254589.6781
42 | 2714898.0418 | 1254572.9302
43 | 2714877.241 | 1254603.442
44 | 2714907.2721 | 1254586.0537
45 | 2714872.7607 | 1254538.3972
46 | 2714872.1755 | 1254611.9701
47 | 2714921.29 | 1254605.1682
48 | 2714871.7548 | 1254537.0233
49 | 2714869.9427 | 1254615.7293
50 | 2714941.1193 | 1254635.9526
51 | 2714883.9322 | 1254528.5874
52 | 2714860.5815 | 1254521.7493
53 | 2714790.0612 | 1254636.2386
54 | 2714789.9866 | 1254636.3639
55 | 2714804.8951 | 1254611.3324
56 | 2714776.1929 | 1254659.5233
57 | 2714805.3954 | 1254610.4925
58 | 2714775.1354 | 1254661.2989
59 | 2714819.7345 | 1254586.4172
60 | 2714819.9903 | 1254585.9877
61 | 2714885.1739 | 1254750.4627
62 | 2714912.255 | 1254709.3174
63 | 2714883.4018 | 1254753.0695
64 | 2714923.2948 | 1254691.9764
65 | 2714928.5153 | 1254692.8117
66 | 2714941.9326 | 1254640.934
67 | 2714782.3141 | 1254529.102
68 | 2714826.3466 | 1254689.1271
69 | 2714834.0395 | 1254676.1754
70 | 2714824.6697 | 1254691.9503
71 | 2714843.9299 | 1254659.5241
72 | 2714844.7116 | 1254658.208
73 | 2714858.2831 | 1254635.3593
74 | 2714868.6199 | 1254617.9564
75 | 2714859.2804 | 1254633.6802
76 | 2714834.8233 | 1254561.0832
77 | 2714837.4527 | 1254556.6684
78 | 2714844.5874 | 1254544.6893
79 | 2714184.4444 | 1254107.4376
80 | 2714208.2667 | 1254108.9651
81 | 2714215.7572 | 1254111.1741
82 | 2714215.9972 | 1254111.2449
83 | 2714226.7436 | 1254114.4141
84 | 2714238.233 | 1254118.5983
85 | 2714308.2569 | 1254188.2607
86 | 2714316.1278 | 1254229.1439
87 | 2714333.253 | 1254256.8719
88 | 2714303.6229 | 1254208.29
89 | 2714345.8317 | 1254271.3956
90 | 2714314.953 | 1254185.7878
91 | 2714401.1892 | 1254333.8997
92 | 2714402.4289 | 1254335.3472
93 | 2714414.9615 | 1254347.4308
94 | 2714425.1471 | 1254357.2514
95 | 2714447.0789 | 1254373.5691
96 | 2714578.6354 | 1254497.0166
97 | 2714567.928 | 1254515.6265
98 | 2714547.16 | 1254551.8831
99 | 2714453.3731 | 1254377.449
100 | 2714471.8628 | 1254344.7801
101 | 2714462.8245 | 1254332.0223
102 | 2714673.4025 | 1254438.9524

## line_std_types
| c_nf_per_km | r_ohm_per_km | x_ohm_per_km | max_i_ka | type | q_mm2 | alpha | voltage_rating
NAYY 4x50 SE | 210 | 0.642 | 0.083 | 0.142 | cs | 50 | 0.00403 | LV
NAYY 4x120 SE | 264 | 0.225 | 0.08 | 0.242 | cs | 120 | 0.00403 | LV
NAYY 4x150 SE | 261 | 0.208 | 0.08 | 0.27 | cs | 150 | 0.00403 | LV
NA2XS2Y 1x95 RM/25 12/20 kV | 216 | 0.313 | 0.132 | 0.252 | cs | 95 | 0.00403 | MV
NA2XS2Y 1x185 RM/25 12/20 kV | 273 | 0.161 | 0.117 | 0.362 | cs | 185 | 0.00403 | MV
NA2XS2Y 1x240 RM/25 12/20 kV | 304 | 0.122 | 0.112 | 0.421 | cs | 240 | 0.00403 | MV
NA2XS2Y 1x95 RM/25 6/10 kV | 315 | 0.313 | 0.123 | 0.249 | cs | 95 | 0.00403 | MV
NA2XS2Y 1x185 RM/25 6/10 kV | 406 | 0.161 | 0.11 | 0.358 | cs | 185 | 0.00403 | MV
NA2XS2Y 1x240 RM/25 6/10 kV | 456 | 0.122 | 0.105 | 0.416 | cs | 240 | 0.00403 | MV
NA2XS2Y 1x150 RM/25 12/20 kV | 250 | 0.206 | 0.116 | 0.319 | cs | 150 | 0.00403 | MV
NA2XS2Y 1x120 RM/25 12/20 kV | 230 | 0.253 | 0.119 | 0.283 | cs | 120 | 0.00403 | MV
NA2XS2Y 1x70 RM/25 12/20 kV | 190 | 0.443 | 0.132 | 0.22 | cs | 70 | 0.00403 | MV
NA2XS2Y 1x150 RM/25 6/10 kV | 360 | 0.206 | 0.11 | 0.315 | cs | 150 | 0.00403 | MV
NA2XS2Y 1x120 RM/25 6/10 kV | 340 | 0.253 | 0.113 | 0.28 | cs | 120 | 0.00403 | MV
NA2XS2Y 1x70 RM/25 6/10 kV | 280 | 0.443 | 0.123 | 0.217 | cs | 70 | 0.00403 | MV
N2XS(FL)2Y 1x120 RM/35 64/110 kV | 112 | 0.153 | 0.166 | 0.366 | cs | 120 | 0.00393 | HV
N2XS(FL)2Y 1x185 RM/35 64/110 kV | 125 | 0.099 | 0.156 | 0.457 | cs | 185 | 0.00393 | HV
N2XS(FL)2Y 1x240 RM/35 64/110 kV | 135 | 0.075 | 0.149 | 0.526 | cs | 240 | 0.00393 | HV
N2XS(FL)2Y 1x300 RM/35 64/110 kV | 144 | 0.06 | 0.144 | 0.588 | cs | 300 | 0.00393 | HV
15-AL1/3-ST1A 0.4 | 11 | 1.8769 | 0.35 | 0.105 | ol | 16 | 0.00403 | LV
24-AL1/4-ST1A 0.4 | 11.25 | 1.2012 | 0.335 | 0.14 | ol | 24 | 0.00403 | LV
48-AL1/8-ST1A 0.4 | 12.2 | 0.5939 | 0.3 | 0.21 | ol | 48 | 0.00403 | LV
94-AL1/15-ST1A 0.4 | 13.2 | 0.306 | 0.29 | 0.35 | ol | 94 | 0.00403 | LV
34-AL1/6-ST1A 10.0 | 9.7 | 0.8342 | 0.36 | 0.17 | ol | 34 | 0.00403 | MV
48-AL1/8-ST1A 10.0 | 10.1 | 0.5939 | 0.35 | 0.21 | ol | 48 | 0.00403 | MV
70-AL1/11-ST1A 10.0 | 10.4 | 0.4132 | 0.339 | 0.29 | ol | 70 | 0.00403 | MV
94-AL1/15-ST1A 10.0 | 10.75 | 0.306 | 0.33 | 0.35 | ol | 94 | 0.00403 | MV
122-AL1/20-ST1A 10.0 | 11.1 | 0.2376 | 0.323 | 0.41 | ol | 122 | 0.00403 | MV
149-AL1/24-ST1A 10.0 | 11.25 | 0.194 | 0.315 | 0.47 | ol | 149 | 0.00403 | MV
34-AL1/6-ST1A 20.0 | 9.15 | 0.8342 | 0.382 | 0.17 | ol | 34 | 0.00403 | MV
48-AL1/8-ST1A 20.0 | 9.5 | 0.5939 | 0.372 | 0.21 | ol | 48 | 0.00403 | MV
70-AL1/11-ST1A 20.0 | 9.7 | 0.4132 | 0.36 | 0.29 | ol | 70 | 0.00403 | MV
94-AL1/15-ST1A 20.0 | 10 | 0.306 | 0.35 | 0.35 | ol | 94 | 0.00403 | MV
122-AL1/20-ST1A 20.0 | 10.3 | 0.2376 | 0.344 | 0.41 | ol | 122 | 0.00403 | MV
149-AL1/24-ST1A 20.0 | 10.5 | 0.194 | 0.337 | 0.47 | ol | 149 | 0.00403 | MV
184-AL1/30-ST1A 20.0 | 10.75 | 0.1571 | 0.33 | 0.535 | ol | 184 | 0.00403 | MV
243-AL1/39-ST1A 20.0 | 11 | 0.1188 | 0.32 | 0.645 | ol | 243 | 0.00403 | MV
48-AL1/8-ST1A 110.0 | 8 | 0.5939 | 0.46 | 0.21 | ol | 48 | 0.00403 | HV
70-AL1/11-ST1A 110.0 | 8.4 | 0.4132 | 0.45 | 0.29 | ol | 70 | 0.00403 | HV
94-AL1/15-ST1A 110.0 | 8.65 | 0.306 | 0.44 | 0.35 | ol | 94 | 0.00403 | HV
122-AL1/20-ST1A 110.0 | 8.5 | 0.2376 | 0.43 | 0.41 | ol | 122 | 0.00403 | HV
149-AL1/24-ST1A 110.0 | 8.75 | 0.194 | 0.41 | 0.47 | ol | 149 | 0.00403 | HV
184-AL1/30-ST1A 110.0 | 8.8 | 0.1571 | 0.4 | 0.535 | ol | 184 | 0.00403 | HV
243-AL1/39-ST1A 110.0 | 9 | 0.1188 | 0.39 | 0.645 | ol | 243 | 0.00403 | HV
305-AL1/39-ST1A 110.0 | 9.2 | 0.0949 | 0.38 | 0.74 | ol | 305 | 0.00403 | HV
490-AL1/64-ST1A 110.0 | 9.75 | 0.059 | 0.37 | 0.96 | ol | 490 | 0.00403 | HV
679-AL1/86-ST1A 110.0 | 9.95 | 0.042 | 0.36 | 1.15 | ol | 679 | 0.00403 | HV
490-AL1/64-ST1A 220.0 | 10 | 0.059 | 0.285 | 0.96 | ol | 490 | 0.00403 | HV
679-AL1/86-ST1A 220.0 | 11.7 | 0.042 | 0.275 | 1.15 | ol | 679 | 0.00403 | HV
490-AL1/64-ST1A 380.0 | 11 | 0.059 | 0.253 | 0.96 | ol | 490 | 0.00403 | HV
679-AL1/86-ST1A 380.0 | 14.6 | 0.042 | 0.25 | 1.15 | ol | 679 | 0.00403 | HV

## trafo_std_types
| i0_percent | pfe_kw | vkr_percent | sn_mva | vn_lv_kv | vn_hv_kv | vk_percent | shift_degree | vector_group | tap_side | tap_neutral | tap_min | tap_max | tap_step_degree | tap_step_percent | tap_phase_shifter
160 MVA 380/110 kV | 0.06 | 60 | 0.25 | 160 | 110 | 380 | 12.2 | 0 | Yy0 | hv | 0 | -9 | 9 | 0 | 1.5 | FALSE
100 MVA 220/110 kV | 0.06 | 55 | 0.26 | 100 | 110 | 220 | 12 | 0 | Yy0 | hv | 0 | -9 | 9 | 0 | 1.5 | FALSE
63 MVA 110/20 kV | 0.04 | 22 | 0.32 | 63 | 20 | 110 | 18 | 150 | YNd5 | hv | 0 | -9 | 9 | 0 | 1.5 | FALSE
40 MVA 110/20 kV | 0.05 | 18 | 0.34 | 40 | 20 | 110 | 16.2 | 150 | YNd5 | hv | 0 | -9 | 9 | 0 | 1.5 | FALSE
25 MVA 110/20 kV | 0.07 | 14 | 0.41 | 25 | 20 | 110 | 12 | 150 | YNd5 | hv | 0 | -9 | 9 | 0 | 1.5 | FALSE
63 MVA 110/10 kV | 0.04 | 22 | 0.32 | 63 | 10 | 110 | 18 | 150 | YNd5 | hv | 0 | -9 | 9 | 0 | 1.5 | FALSE
40 MVA 110/10 kV | 0.05 | 18 | 0.34 | 40 | 10 | 110 | 16.2 | 150 | YNd5 | hv | 0 | -9 | 9 | 0 | 1.5 | FALSE
25 MVA 110/10 kV | 0.07 | 14 | 0.41 | 25 | 10 | 110 | 12 | 150 | YNd5 | hv | 0 | -9 | 9 | 0 | 1.5 | FALSE
0.25 MVA 20/0.4 kV | 0.32 | 0.8 | 1.44 | 0.25 | 0.4 | 20 | 6 | 150 | Yzn5 | hv | 0 | -2 | 2 | 0 | 2.5 | FALSE
0.4 MVA 20/0.4 kV | 0.3375 | 1.35 | 1.425 | 0.4 | 0.4 | 20 | 6 | 150 | Dyn5 | hv | 0 | -2 | 2 | 0 | 2.5 | FALSE
0.63 MVA 20/0.4 kV | 0.2619 | 1.65 | 1.206 | 0.63 | 0.4 | 20 | 6 | 150 | Dyn5 | hv | 0 | -2 | 2 | 0 | 2.5 | FALSE
0.25 MVA 10/0.4 kV | 0.24 | 0.6 | 1.2 | 0.25 | 0.4 | 10 | 4 | 150 | Dyn5 | hv | 0 | -2 | 2 | 0 | 2.5 | FALSE
0.4 MVA 10/0.4 kV | 0.2375 | 0.95 | 1.325 | 0.4 | 0.4 | 10 | 4 | 150 | Dyn5 | hv | 0 | -2 | 2 | 0 | 2.5 | FALSE
0.63 MVA 10/0.4 kV | 0.1873 | 1.18 | 1.0794 | 0.63 | 0.4 | 10 | 4 | 150 | Dyn5 | hv | 0 | -2 | 2 | 0 | 2.5 | FALSE

## trafo3w_std_types
| sn_hv_mva | sn_mv_mva | sn_lv_mva | vn_hv_kv | vn_mv_kv | vn_lv_kv | vk_hv_percent | vk_mv_percent | vk_lv_percent | vkr_hv_percent | vkr_mv_percent | vkr_lv_percent | pfe_kw | i0_percent | shift_mv_degree | shift_lv_degree | vector_group | tap_side | tap_neutral | tap_min | tap_max | tap_step_percent
63/25/38 MVA 110/20/10 kV | 63 | 25 | 38 | 110 | 20 | 10 | 10.4 | 10.4 | 10.4 | 0.28 | 0.32 | 0.35 | 35 | 0.89 | 0 | 0 | YN0yn0yn0 | hv | 0 | -10 | 10 | 1.2
63/25/38 MVA 110/10/10 kV | 63 | 25 | 38 | 110 | 10 | 10 | 10.4 | 10.4 | 10.4 | 0.28 | 0.32 | 0.35 | 35 | 0.89 | 0 | 0 | YN0yn0yn0 | hv | 0 | -10 | 10 | 1.2

## fuse_std_types
| fuse_type | i_rated_a | t_avg | t_min | t_total | x_avg | x_min | x_total
HV 100A | HV 100A | 100 | 0 | [10.0, 3.64, 0.854, 0.281, 0.1, 0.0531, 0.022, 0.01] | [10.0, 4.267, 1.21, 0.403, 0.1, 0.058, 0.022, 0.01] | 0 | [300.0, 350.0, 450.0, 550.0, 700.0, 850.0, 1200.0, 1752.0] | [600.0, 700.0, 900.0, 1150.0, 1665.0, 2000.0, 3000.0, 4313.0]
HV 10A | HV 10A | 10 | 0 | [10.0, 1675.0, 0.344, 0.156, 0.1, 0.0417, 0.0171, 0.01] | [10.0, 1.3, 0.3, 0.155, 0.1, 0.0555, 0.023, 0.01] | 0 | [30.0, 32.0, 35.0, 37.0, 39.0, 50.0, 70.0, 88.0] | [60.0, 70.0, 80.0, 87.0, 94.0, 110.0, 150.0, 216.0]
HV 125A | HV 125A | 125 | 0 | [10.0, 1.82, 0.344, 0.1, 0.0467, 0.0269, 0.01] | [10.0, 2.478, 0.426, 0.1, 0.0427, 0.0211, 0.01] | 0 | [375.0, 500.0, 700.0, 925.0, 1200.0, 1500.0, 2341.0] | [750.0, 1000.0, 1500.0, 2200.0, 3000.0, 4000.0, 5765.0]
HV 160A | HV 160A | 160 | 0 | [10.0, 4.15, 1.03, 0.198, 0.1, 0.051, 0.0172, 0.01] | [10.0, 2.3, 0.734, 0.274, 0.1, 0.046, 0.0177, 0.01] | 0 | [480.0, 550.0, 700.0, 1000.0, 1260.0, 1600.0, 2500.0, 3227.0] | [960.0, 1300.0, 1700.0, 2200.0, 2996.0, 4000.0, 6000.0, 7946.0]
HV 16A | HV 16A | 16 | 0 | [10.0, 0.352, 0.164, 0.1, 0.0649, 0.0342, 0.01] | [10.0, 2.34, 0.722, 0.181, 0.1, 0.055, 0.0296, 0.01] | 0 | [48.0, 60.0, 65.0, 71.0, 80.0, 100.0, 162.0] | [96.0, 110.0, 125.0, 150.0, 168.0, 200.0, 250.0, 398.0]
HV 200A | HV 200A | 200 | 0 | [10.0, 4.267, 1.21, 0.403, 0.1, 0.058, 0.022, 0.01] | [10.0, 3.73, 1.654, 0.328, 0.1, 0.0531, 0.019, 0.01] | 0 | [600.0, 700.0, 900.0, 1150.0, 1665.0, 2000.0, 3000.0, 4313.0] | [1200.0, 1500.0, 1800.0, 2700.0, 3960.0, 5000.0, 7500.0, 10620.0]
HV 20A | HV 20A | 20 | 0 | [10.0, 1.3, 0.3, 0.155, 0.1, 0.0555, 0.023, 0.01] | [10.0, 1.3, 0.161, 0.1, 0.0611, 0.0399, 0.0141, 0.01] | 0 | [60.0, 70.0, 80.0, 87.0, 94.0, 110.0, 150.0, 216.0] | [120.0, 150.0, 200.0, 223.0, 260.0, 300.0, 450.0, 532.0]
HV 25A | HV 25A | 25 | 0 | [10.0, 2.512, 0.833, 0.299, 0.1, 0.0372, 0.0223, 0.01] | [10.0, 3.125, 0.597, 0.198, 0.1, 0.0378, 0.022, 0.01] | 0 | [75.0, 82.0, 90.0, 100.0, 124.0, 170.0, 200.0, 289.0] | [150.0, 170.0, 210.0, 250.0, 294.0, 400.0, 500.0, 711.0]
HV 31.5A | HV 31.5A | 31.5 | 0 | [10.0, 2.34, 0.722, 0.181, 0.1, 0.055, 0.0296, 0.01] | [10.0, 2.84, 0.368, 0.164, 0.1, 0.0621, 0.0378, 0.0195, 0.01] | 0 | [95.0, 110.0, 125.0, 150.0, 165.0, 200.0, 250.0, 390.0] | [189.0, 220.0, 300.0, 350.0, 393.0, 450.0, 530.0, 700.0, 960.0]
HV 40A | HV 40A | 40 | 0 | [10.0, 1.3, 0.161, 0.1, 0.0611, 0.0399, 0.0141, 0.01] | [10.0, 2.05, 0.369, 0.198, 0.1, 0.051, 0.0298, 0.01] | 0 | [120.0, 150.0, 200.0, 223.0, 260.0, 300.0, 450.0, 532.0] | [240.0, 300.0, 400.0, 450.0, 530.0, 650.0, 800.0, 1311.0]
HV 50A | HV 50A | 50 | 0 | [10.0, 3.215, 0.597, 0.198, 0.1, 0.0378, 0.022, 0.01] | [10.0, 3.64, 0.854, 0.281, 0.1, 0.0531, 0.022, 0.01] | 0 | [150.0, 170.0, 210.0, 250.0, 294.0, 400.0, 500.0, 711.0] | [300.0, 350.0, 450.0, 550.0, 700.0, 850.0, 1200.0, 1752.0]
HV 6.3A | HV 6.3A | 6.3 | 0 | [10.0, 1.39, 0.344, 0.168, 0.1, 0.056, 0.0263, 0.01] | [10.0, 1.711, 0.516, 0.198, 0.1, 0.0634, 0.0303, 0.01] | 0 | [19.0, 19.5, 20.4, 20.8, 22.0, 25.0, 32.0, 48.0] | [38.0, 40.0, 43.0, 48.0, 53.0, 60.0, 75.0, 118.0]
HV 63A | HV 63A | 63 | 0 | [10.0, 2.84, 0.368, 0.164, 0.1, 0.0621, 0.0378, 0.0195, 0.01] | [10.0, 1.82, 0.344, 0.1, 0.0467, 0.0269, 0.01] | 0 | [189.0, 220.0, 300.0, 350.0, 393.0, 450.0, 530.0, 700.0, 961.0] | [378.0, 500.0, 700.0, 934.0, 1200.0, 1500.0, 2366.0]
HV 80A | HV 80A | 80 | 0 | [10.0, 2.05, 0.369, 0.198, 0.1, 0.051, 0.0298, 0.01] | [10.0, 4.15, 1.03, 0.198, 0.1, 0.051, 0.0172, 0.01] | 0 | [240.0, 300.0, 400.0, 450.0, 530.0, 650.0, 800.0, 1311.0] | [480.0, 550.0, 700.0, 1000.0, 1260.0, 1600.0, 2500.0, 3227.0]
Siemens NH-1-100 | Siemens NH-1-100 | 100 | [5400.0, 2000.0, 400.0, 20.0, 1.0, 0.2, 0.012, 0.004] | 0 | 0 | [150.0, 190.0, 250.0, 430.0, 900.0, 1250.0, 2700.0, 3600.0] | 0 | 0
Siemens NH-1-125 | Siemens NH-1-125 | 125 | [4800.0, 120.0, 7.0, 0.1, 0.004] | 0 | 0 | [180.0, 400.0, 740.0, 2000.0, 4250.0] | 0 | 0
Siemens NH-1-16 | Siemens NH-1-16 | 16 | [4000.0, 400.0, 2.0, 0.1, 0.04, 0.01] | 0 | 0 | [26.0, 35.0, 75.0, 150.0, 200.0, 300.0] | 0 | 0
Siemens NH-1-160 | Siemens NH-1-160 | 160 | [4800.0, 120.0, 7.0, 0.1, 0.004] | 0 | 0 | [210.0, 500.0, 900.0, 2300.0, 5000.0] | 0 | 0
Siemens NH-1-25 | Siemens NH-1-25 | 25 | [4000.0, 1000.0, 10.0, 0.2, 0.02, 0.01] | 0 | 0 | [40.0, 50.0, 100.0, 210.0, 400.0, 500.0] | 0 | 0
Siemens NH-1-50 | Siemens NH-1-50 | 50 | [4000.0, 40.0, 4.0, 1.0, 0.02, 0.01] | 0 | 0 | [86.0, 200.0, 300.0, 400.0, 1000.0, 1280.0] | 0 | 0
Siemens NH-1-63 | Siemens NH-1-63 | 63 | [4000.0, 100.0, 10.0, 2.0, 0.04, 0.01] | 0 | 0 | [100.0, 200.0, 300.0, 400.0, 1000.0, 1500.0] | 0 | 0
Siemens NH-1-80 | Siemens NH-1-80 | 80 | [4800.0, 120.0, 7.0, 0.1, 0.01] | 0 | 0 | [150.58, 250.0, 450.0, 1150.0, 2470.0] | 0 | 0
Siemens NH-2-1000 | Siemens NH-2-1000 | 1000 | [4800.0, 120.0, 7.0, 0.1, 0.004] | 0 | 0 | [1900.0, 3500.0, 8400.0, 24000.0, 52000.0] | 0 | 0
Siemens NH-2-200 | Siemens NH-2-200 | 200 | [4800.0, 120.0, 7.0, 0.1, 0.004] | 0 | 0 | [280.0, 650.0, 1200.0, 3000.0, 7000.0] | 0 | 0
Siemens NH-2-224 | Siemens NH-2-224 | 224 | [4800.0, 120.0, 7.0, 0.2, 0.04, 0.004] | 0 | 0 | [400.0, 750.0, 1453.0, 3025.0, 4315.0, 7600.0] | 0 | 0
Siemens NH-2-250 | Siemens NH-2-250 | 250 | [4800.0, 120.0, 7.0, 0.1, 0.004] | 0 | 0 | [450.0, 800.0, 1650.0, 4000.0, 8500.0] | 0 | 0
Siemens NH-2-315 | Siemens NH-2-315 | 315 | [4800.0, 120.0, 7.0, 0.1, 0.004] | 0 | 0 | [550.0, 920.0, 1900.0, 5000.0, 11000.0] | 0 | 0
Siemens NH-2-355 | Siemens NH-2-355 | 355 | [4800.0, 120.0, 6.0, 0.1, 0.004] | 0 | 0 | [650.0, 1116.27, 2350.0, 5840.0, 12790.0] | 0 | 0
Siemens NH-2-400 | Siemens NH-2-400 | 400 | [4800.0, 120.0, 7.0, 0.1, 0.004] | 0 | 0 | [720.0, 1350.0, 2800.0, 6500.0, 15000.0] | 0 | 0
Siemens NH-2-425 | Siemens NH-2-425 | 425 | [4800.0, 120.0, 7.0, 0.1, 0.004] | 0 | 0 | [850.0, 1500.0, 3050.0, 7500.0, 16500.0] | 0 | 0
Siemens NH-2-630 | Siemens NH-2-630 | 630 | [4800.0, 120.0, 7.0, 0.1, 0.004] | 0 | 0 | [1200.0, 2000.0, 4800.0, 12000.0, 26000.0] | 0 | 0

## dtypes
| element | column | dtype
0 | bus | name | object
1 | bus | vn_kv | float64
2 | bus | type | object
3 | bus | zone | object
4 | bus | in_service | bool
5 | load | name | object
6 | load | bus | uint32
7 | load | p_mw | float64
8 | load | q_mvar | float64
9 | load | const_z_percent | float64
10 | load | const_i_percent | float64
11 | load | sn_mva | float64
12 | load | scaling | float64
13 | load | in_service | bool
14 | load | type | object
15 | ext_grid | name | object
16 | ext_grid | bus | uint32
17 | ext_grid | vm_pu | float64
18 | ext_grid | va_degree | float64
19 | ext_grid | slack_weight | float64
20 | ext_grid | in_service | bool
21 | line | name | object
22 | line | std_type | object
23 | line | from_bus | uint32
24 | line | to_bus | uint32
25 | line | length_km | float64
26 | line | r_ohm_per_km | float64
27 | line | x_ohm_per_km | float64
28 | line | c_nf_per_km | float64
29 | line | g_us_per_km | float64
30 | line | max_i_ka | float64
31 | line | df | float64
32 | line | parallel | uint32
33 | line | type | object
34 | line | in_service | bool
35 | trafo | name | object
36 | trafo | std_type | object
37 | trafo | hv_bus | uint32
38 | trafo | lv_bus | uint32
39 | trafo | sn_mva | float64
40 | trafo | vn_hv_kv | float64
41 | trafo | vn_lv_kv | float64
42 | trafo | vk_percent | float64
43 | trafo | vkr_percent | float64
44 | trafo | pfe_kw | float64
45 | trafo | i0_percent | float64
46 | trafo | shift_degree | float64
47 | trafo | tap_side | object
48 | trafo | tap_neutral | int32
49 | trafo | tap_min | int32
50 | trafo | tap_max | int32
51 | trafo | tap_step_percent | float64
52 | trafo | tap_step_degree | float64
53 | trafo | tap_pos | int32
54 | trafo | tap_phase_shifter | bool
55 | trafo | parallel | uint32
56 | trafo | df | float64
57 | trafo | in_service | bool
58 | line_geodata | coords | object
59 | bus_geodata | x | float64
60 | bus_geodata | y | float64
61 | bus_geodata | coords | object

## parameters
| version | format_version | converged | OPF_converged | name | f_hz | sn_mva
0 | 2.14.6 | 2.14.0 | FALSE | FALSE |  | 50 | 1