## bus
| name | vn_kv | type | zone | in_service
0 | bus_LV_4726-5_0_4_node_0 | 0.4 | n |  | TRUE
1 | bus_LV_4726-5_0_4_node_2 | 0.4 | n |  | TRUE
2 | bus_LV_4726-5_0_4_node_1 | 0.4 | n |  | TRUE
3 | bus_LV_4726-5_0_4_node_3 | 0.4 | n |  | TRUE
4 | bus_LV_4726-5_0_4_node_4 | 0.4 | n |  | TRUE
5 | bus_LV_4726-5_0_4_node_63 | 0.4 | n |  | TRUE
6 | bus_LV_4726-5_0_4_node_32 | 0.4 | n |  | TRUE
7 | bus_LV_4726-5_0_4_node_62 | 0.4 | n |  | TRUE
8 | bus_LV_4726-5_0_4_node_23 | 0.4 | n |  | TRUE
9 | bus_LV_4726-5_0_4_node_22 | 0.4 | n |  | TRUE
10 | bus_LV_4726-5_0_4_node_6 | 0.4 | n |  | TRUE
11 | bus_LV_4726-5_0_4_node_8 | 0.4 | n |  | TRUE
12 | bus_LV_4726-5_0_4_node_5 | 0.4 | n |  | TRUE
13 | bus_LV_4726-5_0_4_node_7 | 0.4 | n |  | TRUE
14 | bus_LV_4726-5_0_4_node_9 | 0.4 | n |  | TRUE
15 | bus_LV_4726-5_0_4_node_30 | 0.4 | n |  | TRUE
16 | bus_LV_4726-5_0_4_node_28 | 0.4 | n |  | TRUE
17 | bus_LV_4726-5_0_4_node_34 | 0.4 | n |  | TRUE
18 | bus_LV_4726-5_0_4_node_29 | 0.4 | n |  | TRUE
19 | bus_LV_4726-5_0_4_node_10 | 0.4 | n |  | TRUE
20 | bus_LV_4726-5_0_4_node_11 | 0.4 | n |  | TRUE
21 | bus_LV_4726-5_0_4_node_12 | 0.4 | n |  | TRUE
22 | bus_LV_4726-5_0_4_node_13 | 0.4 | n |  | TRUE
23 | bus_LV_4726-5_0_4_node_14 | 0.4 | n |  | TRUE
24 | bus_LV_4726-5_0_4_node_15 | 0.4 | n |  | TRUE
25 | bus_LV_4726-5_0_4_node_27 | 0.4 | n |  | TRUE
26 | bus_LV_4726-5_0_4_node_24 | 0.4 | n |  | TRUE
27 | bus_LV_4726-5_0_4_node_59 | 0.4 | n |  | TRUE
28 | bus_LV_4726-5_0_4_node_25 | 0.4 | n |  | TRUE
29 | bus_LV_4726-5_0_4_node_31 | 0.4 | n |  | TRUE
30 | bus_LV_4726-5_0_4_node_56 | 0.4 | n |  | TRUE
31 | bus_LV_4726-5_0_4_node_17 | 0.4 | n |  | TRUE
32 | bus_LV_4726-5_0_4_node_18 | 0.4 | n |  | TRUE
33 | bus_LV_4726-5_0_4_node_20 | 0.4 | n |  | TRUE
34 | bus_LV_4726-5_0_4_node_47 | 0.4 | n |  | TRUE
35 | bus_LV_4726-5_0_4_node_45 | 0.4 | n |  | TRUE
36 | bus_LV_4726-5_0_4_node_50 | 0.4 | n |  | TRUE
37 | bus_LV_4726-5_0_4_node_46 | 0.4 | n |  | TRUE
38 | bus_LV_4726-5_0_4_node_26 | 0.4 | n |  | TRUE
39 | bus_LV_4726-5_0_4_node_38 | 0.4 | n |  | TRUE
40 | bus_LV_4726-5_0_4_node_55 | 0.4 | n |  | TRUE
41 | bus_LV_4726-5_0_4_node_54 | 0.4 | n |  | TRUE
42 | bus_LV_4726-5_0_4_node_36 | 0.4 | n |  | TRUE
43 | bus_LV_4726-5_0_4_node_60 | 0.4 | n |  | TRUE
44 | bus_LV_4726-5_0_4_node_58 | 0.4 | n |  | TRUE
45 | bus_LV_4726-5_0_4_node_33 | 0.4 | n |  | TRUE
46 | bus_LV_4726-5_0_4_node_37 | 0.4 | n |  | TRUE
47 | bus_LV_4726-5_0_4_node_39 | 0.4 | n |  | TRUE
48 | bus_LV_4726-5_0_4_node_51 | 0.4 | n |  | TRUE
49 | bus_LV_4726-5_0_4_node_52 | 0.4 | n |  | TRUE
50 | bus_LV_4726-5_0_4_node_53 | 0.4 | n |  | TRUE
51 | bus_LV_4726-5_0_4_node_48 | 0.4 | n |  | TRUE
52 | bus_LV_4726-5_0_4_node_40 | 0.4 | n |  | TRUE
53 | bus_LV_4726-5_0_4_node_41 | 0.4 | n |  | TRUE
54 | bus_LV_4726-5_0_4_node_42 | 0.4 | n |  | TRUE
55 | bus_LV_4726-5_0_4_node_43 | 0.4 | n |  | TRUE
56 | bus_LV_4726-5_0_4_node_49 | 0.4 | n |  | TRUE
57 | bus_LV_4726-5_0_4_node_57 | 0.4 | n |  | TRUE
58 | bus_LV_4726-5_0_4_node_61 | 0.4 | n |  | TRUE
59 | bus_MV_35_0_node_192 | 20 | n |  | TRUE

## load
| name | bus | p_mw | q_mvar | const_z_percent | const_i_percent | sn_mva | scaling | in_service | type
0 | LV_4726-5_0_4_load_0 | 0 | 0.0081616 | 0.0020455 | 0 | 0 |  | 1 | TRUE | wye
1 | LV_4726-5_0_4_load_2 | 1 | 0.0027998 | 0.0007017 | 0 | 0 |  | 1 | TRUE | wye
2 | LV_4726-5_0_4_load_1 | 2 | 0.002159 | 0.00054111 | 0 | 0 |  | 1 | TRUE | wye
3 | LV_4726-5_0_4_load_63 | 5 | 0.0013598 | 0.0003408 | 0 | 0 |  | 1 | TRUE | wye
4 | LV_4726-5_0_4_load_32 | 6 | 0.0035969 | 0.00090146 | 0 | 0 |  | 1 | TRUE | wye
5 | LV_4726-5_0_4_load_62 | 7 | 0.00052975 | 0.00013277 | 0 | 0 |  | 1 | TRUE | wye
6 | LV_4726-5_0_4_load_23 | 8 | 0.0041738 | 0.0010461 | 0 | 0 |  | 1 | TRUE | wye
7 | LV_4726-5_0_4_load_22 | 9 | 0.0022849 | 0.00057264 | 0 | 0 |  | 1 | TRUE | wye
8 | LV_4726-5_0_4_load_5 | 12 | 0.0082673 | 0.002072 | 0 | 0 |  | 1 | TRUE | wye
9 | LV_4726-5_0_4_load_30 | 15 | 0.003078 | 0.00077141 | 0 | 0 |  | 1 | TRUE | wye
10 | LV_4726-5_0_4_load_28 | 16 | 0.0075963 | 0.0019038 | 0 | 0 |  | 1 | TRUE | wye
11 | LV_4726-5_0_4_load_34 | 17 | 0.043675 | 0.010946 | 0 | 0 |  | 1 | TRUE | wye
12 | LV_4726-5_0_4_load_10 | 19 | 0.0013288 | 0.00033303 | 0 | 0 |  | 1 | TRUE | wye
13 | LV_4726-5_0_4_load_13 | 22 | 0.0024746 | 0.0006202 | 0 | 0 |  | 1 | TRUE | wye
14 | LV_4726-5_0_4_load_15 | 24 | 0.0037941 | 0.0009509 | 0 | 0 |  | 1 | TRUE | wye
15 | LV_4726-5_0_4_load_27 | 25 | 0.000741 | 0.00018571 | 0 | 0 |  | 1 | TRUE | wye
16 | LV_4726-5_0_4_load_24 | 26 | 0.0010953 | 0.00027452 | 0 | 0 |  | 1 | TRUE | wye
17 | LV_4726-5_0_4_load_59 | 27 | 0.00074159 | 0.00018586 | 0 | 0 |  | 1 | TRUE | wye
18 | LV_4726-5_0_4_load_56 | 30 | 0.0016168 | 0.0004052 | 0 | 0 |  | 1 | TRUE | wye
19 | LV_4726-5_0_4_load_17 | 31 | 0.0068351 | 0.001713 | 0 | 0 |  | 1 | TRUE | wye
20 | LV_4726-5_0_4_load_47 | 34 | 0.0023798 | 0.00059642 | 0 | 0 |  | 1 | TRUE | wye
21 | LV_4726-5_0_4_load_45 | 35 | 0.00062168 | 0.00015581 | 0 | 0 |  | 1 | TRUE | wye
22 | LV_4726-5_0_4_load_50 | 36 | 0.0017254 | 0.00043243 | 0 | 0 |  | 1 | TRUE | wye
23 | LV_4726-5_0_4_load_38 | 39 | 0.00096549 | 0.00024197 | 0 | 0 |  | 1 | TRUE | wye
24 | LV_4726-5_0_4_load_55 | 40 | 0.0014809 | 0.00037114 | 0 | 0 |  | 1 | TRUE | wye
25 | LV_4726-5_0_4_load_54 | 41 | 0.0055856 | 0.0013999 | 0 | 0 |  | 1 | TRUE | wye
26 | LV_4726-5_0_4_load_36 | 42 | 0.0037311 | 0.00093511 | 0 | 0 |  | 1 | TRUE | wye
27 | LV_4726-5_0_4_load_60 | 43 | 0.00074167 | 0.00018588 | 0 | 0 |  | 1 | TRUE | wye
28 | LV_4726-5_0_4_load_58 | 44 | 0.00054875 | 0.00013753 | 0 | 0 |  | 1 | TRUE | wye
29 | LV_4726-5_0_4_load_33 | 45 | 0.0024501 | 0.00061406 | 0 | 0 |  | 1 | TRUE | wye
30 | LV_4726-5_0_4_load_37 | 46 | 0.0038131 | 0.00095566 | 0 | 0 |  | 1 | TRUE | wye
31 | LV_4726-5_0_4_load_52 | 49 | 0.0071152 | 0.0017832 | 0 | 0 |  | 1 | TRUE | wye
32 | LV_4726-5_0_4_load_53 | 50 | 0.0074583 | 0.0018692 | 0 | 0 |  | 1 | TRUE | wye
33 | LV_4726-5_0_4_load_40 | 52 | 0.083014 | 0.020805 | 0 | 0 |  | 1 | TRUE | wye
34 | LV_4726-5_0_4_load_41 | 53 | 0.002036 | 0.00051028 | 0 | 0 |  | 1 | TRUE | wye
35 | LV_4726-5_0_4_load_42 | 54 | 0.0012476 | 0.00031268 | 0 | 0 |  | 1 | TRUE | wye
36 | LV_4726-5_0_4_load_43 | 55 | 0.0017481 | 0.00043812 | 0 | 0 |  | 1 | TRUE | wye
37 | LV_4726-5_0_4_load_49 | 56 | 0.0019 | 0.0004762 | 0 | 0 |  | 1 | TRUE | wye
38 | LV_4726-5_0_4_load_57 | 57 | 0.0013871 | 0.00034764 | 0 | 0 |  | 1 | TRUE | wye
39 | LV_4726-5_0_4_load_61 | 58 | 0.00054917 | 0.00013764 | 0 | 0 |  | 1 | TRUE | wye

## ext_grid
| name | bus | vm_pu | va_degree | slack_weight | in_service
0 |  | 28 | 1 | 0 | 1 | TRUE

## line
| name | std_type | from_bus | to_bus | length_km | r_ohm_per_km | x_ohm_per_km | c_nf_per_km | g_us_per_km | max_i_ka | df | parallel | type | in_service
0 | LV_4726-5_0_4_line_0 | NAYY 4x150 SE | 0 | 1 | 0.0030046 | 0.208 | 0.08 | 261 | 0 | 0.27 | 1 | 1 | cs | TRUE
1 | LV_4726-5_0_4_line_1 | NAYY 4x150 SE | 1 | 4 | 0.0157 | 0.208 | 0.08 | 261 | 0 | 0.27 | 1 | 1 | cs | TRUE
2 | LV_4726-5_0_4_line_2 | NAYY 4x150 SE | 2 | 3 | 0.01513 | 0.208 | 0.08 | 261 | 0 | 0.27 | 1 | 1 | cs | TRUE
3 | LV_4726-5_0_4_line_3 | NAYY 4x150 SE | 3 | 8 | 0.0078007 | 0.208 | 0.08 | 261 | 0 | 0.27 | 1 | 1 | cs | TRUE
4 | LV_4726-5_0_4_line_4 | NAYY 4x150 SE | 3 | 9 | 0.014098 | 0.208 | 0.08 | 261 | 0 | 0.27 | 1 | 1 | cs | TRUE
5 | LV_4726-5_0_4_line_5 | NAYY 4x150 SE | 4 | 10 | 0.041507 | 0.208 | 0.08 | 261 | 0 | 0.27 | 1 | 1 | cs | TRUE
6 | LV_4726-5_0_4_line_6 | NAYY 4x150 SE | 4 | 8 | 0.032362 | 0.208 | 0.08 | 261 | 0 | 0.27 | 1 | 1 | cs | TRUE
7 | LV_4726-5_0_4_line_7 | NAYY 4x150 SE | 5 | 6 | 0.08355 | 0.208 | 0.08 | 261 | 0 | 0.27 | 1 | 2 | cs | TRUE
8 | LV_4726-5_0_4_line_8 | NAYY 4x150 SE | 5 | 7 | 0.0037897 | 0.208 | 0.08 | 261 | 0 | 0.27 | 1 | 2 | cs | TRUE
9 | LV_4726-5_0_4_line_9 | NAYY 4x150 SE | 6 | 45 | 0.0049966 | 0.208 | 0.08 | 261 | 0 | 0.27 | 1 | 1 | cs | TRUE
10 | LV_4726-5_0_4_line_10 | NAYY 4x150 SE | 6 | 15 | 0.067322 | 0.208 | 0.08 | 261 | 0 | 0.27 | 1 | 2 | cs | TRUE
11 | LV_4726-5_0_4_line_11 | NAYY 4x150 SE | 7 | 58 | 0.0073749 | 0.208 | 0.08 | 261 | 0 | 0.27 | 1 | 2 | cs | TRUE
12 | LV_4726-5_0_4_line_12 | NAYY 4x150 SE | 10 | 11 | 0.00613 | 0.208 | 0.08 | 261 | 0 | 0.27 | 1 | 2 | cs | TRUE
13 | LV_4726-5_0_4_line_13 | NAYY 4x150 SE | 10 | 12 | 0.022278 | 0.208 | 0.08 | 261 | 0 | 0.27 | 1 | 2 | cs | TRUE
14 | LV_4726-5_0_4_line_14 | NAYY 4x150 SE | 11 | 15 | 0.015416 | 0.208 | 0.08 | 261 | 0 | 0.27 | 1 | 2 | cs | TRUE
15 | LV_4726-5_0_4_line_15 | NAYY 4x150 SE | 11 | 16 | 0.019801 | 0.208 | 0.08 | 261 | 0 | 0.27 | 1 | 1 | cs | TRUE
16 | LV_4726-5_0_4_line_16 | NAYY 4x150 SE | 12 | 13 | 0.026292 | 0.208 | 0.08 | 261 | 0 | 0.27 | 1 | 2 | cs | TRUE
17 | LV_4726-5_0_4_line_17 | NAYY 4x150 SE | 13 | 14 | 0.0212 | 0.208 | 0.08 | 261 | 0 | 0.27 | 1 | 2 | cs | TRUE
18 | LV_4726-5_0_4_line_18 | NAYY 4x150 SE | 14 | 17 | 0.03451 | 0.208 | 0.08 | 261 | 0 | 0.27 | 1 | 2 | cs | TRUE
19 | LV_4726-5_0_4_line_19 | NAYY 4x150 SE | 16 | 18 | 0.020006 | 0.208 | 0.08 | 261 | 0 | 0.27 | 1 | 1 | cs | TRUE
20 | LV_4726-5_0_4_line_20 | NAYY 4x150 SE | 18 | 29 | 0.030926 | 0.208 | 0.08 | 261 | 0 | 0.27 | 1 | 1 | cs | TRUE
21 | LV_4726-5_0_4_line_21 | NAYY 4x150 SE | 19 | 20 | 0.046295 | 0.208 | 0.08 | 261 | 0 | 0.27 | 1 | 1 | cs | TRUE
22 | LV_4726-5_0_4_line_22 | NAYY 4x150 SE | 19 | 21 | 0.016412 | 0.208 | 0.08 | 261 | 0 | 0.27 | 1 | 1 | cs | TRUE
23 | LV_4726-5_0_4_line_23 | NAYY 4x150 SE | 20 | 22 | 0.066602 | 0.208 | 0.08 | 261 | 0 | 0.27 | 1 | 1 | cs | TRUE
24 | LV_4726-5_0_4_line_24 | NAYY 4x150 SE | 20 | 23 | 0.070715 | 0.208 | 0.08 | 261 | 0 | 0.27 | 1 | 1 | cs | TRUE
25 | LV_4726-5_0_4_line_25 | NAYY 4x150 SE | 21 | 24 | 0.025278 | 0.208 | 0.08 | 261 | 0 | 0.27 | 1 | 1 | cs | TRUE
26 | LV_4726-5_0_4_line_26 | NAYY 4x150 SE | 23 | 25 | 0.013448 | 0.208 | 0.08 | 261 | 0 | 0.27 | 1 | 2 | cs | TRUE
27 | LV_4726-5_0_4_line_27 | NAYY 4x150 SE | 23 | 26 | 0.017834 | 0.208 | 0.08 | 261 | 0 | 0.27 | 1 | 2 | cs | TRUE
28 | LV_4726-5_0_4_line_28 | NAYY 4x150 SE | 25 | 27 | 0.021064 | 0.208 | 0.08 | 261 | 0 | 0.27 | 1 | 2 | cs | TRUE
29 | LV_4726-5_0_4_line_29 | NAYY 4x150 SE | 26 | 28 | 0.11358 | 0.208 | 0.08 | 261 | 0 | 0.27 | 1 | 2 | cs | TRUE
30 | LV_4726-5_0_4_line_30 | NAYY 4x150 SE | 27 | 43 | 0.0187 | 0.208 | 0.08 | 261 | 0 | 0.27 | 1 | 2 | cs | TRUE
31 | LV_4726-5_0_4_line_31 | NAYY 4x150 SE | 27 | 44 | 0.010752 | 0.208 | 0.08 | 261 | 0 | 0.27 | 1 | 1 | cs | TRUE
32 | LV_4726-5_0_4_line_32 | NAYY 4x150 SE | 28 | 38 | 0.03169 | 0.208 | 0.08 | 261 | 0 | 0.27 | 1 | 2 | cs | TRUE
33 | LV_4726-5_0_4_line_33 | NAYY 4x150 SE | 29 | 30 | 0.00036153 | 0.208 | 0.08 | 261 | 0 | 0.27 | 1 | 1 | cs | TRUE
34 | LV_4726-5_0_4_line_34 | NAYY 4x150 SE | 31 | 32 | 0.040532 | 0.208 | 0.08 | 261 | 0 | 0.27 | 1 | 1 | cs | TRUE
35 | LV_4726-5_0_4_line_35 | NAYY 4x150 SE | 32 | 33 | 0.056127 | 0.208 | 0.08 | 261 | 0 | 0.27 | 1 | 1 | cs | TRUE
36 | LV_4726-5_0_4_line_36 | NAYY 4x150 SE | 33 | 34 | 0.012549 | 0.208 | 0.08 | 261 | 0 | 0.27 | 1 | 2 | cs | TRUE
37 | LV_4726-5_0_4_line_37 | NAYY 4x150 SE | 33 | 35 | 0.0089548 | 0.208 | 0.08 | 261 | 0 | 0.27 | 1 | 2 | cs | TRUE
38 | LV_4726-5_0_4_line_38 | NAYY 4x150 SE | 34 | 36 | 0.008178 | 0.208 | 0.08 | 261 | 0 | 0.27 | 1 | 2 | cs | TRUE
39 | LV_4726-5_0_4_line_39 | NAYY 4x150 SE | 35 | 37 | 0.065837 | 0.208 | 0.08 | 261 | 0 | 0.27 | 1 | 2 | cs | TRUE
40 | LV_4726-5_0_4_line_40 | NAYY 4x150 SE | 36 | 55 | 0.022865 | 0.208 | 0.08 | 261 | 0 | 0.27 | 1 | 2 | cs | TRUE
41 | LV_4726-5_0_4_line_41 | NAYY 4x150 SE | 37 | 51 | 0.0077 | 0.208 | 0.08 | 261 | 0 | 0.27 | 1 | 2 | cs | TRUE
42 | LV_4726-5_0_4_line_42 | NAYY 4x150 SE | 37 | 56 | 0.025326 | 0.208 | 0.08 | 261 | 0 | 0.27 | 1 | 1 | cs | TRUE
43 | LV_4726-5_0_4_line_43 | NAYY 4x150 SE | 38 | 39 | 0.056279 | 0.208 | 0.08 | 261 | 0 | 0.27 | 1 | 2 | cs | TRUE
44 | LV_4726-5_0_4_line_44 | NAYY 4x150 SE | 39 | 42 | 0.013535 | 0.208 | 0.08 | 261 | 0 | 0.27 | 1 | 2 | cs | TRUE
45 | LV_4726-5_0_4_line_45 | NAYY 4x150 SE | 40 | 41 | 0.018953 | 0.208 | 0.08 | 261 | 0 | 0.27 | 1 | 1 | cs | TRUE
46 | LV_4726-5_0_4_line_46 | NAYY 4x150 SE | 41 | 50 | 0.027237 | 0.208 | 0.08 | 261 | 0 | 0.27 | 1 | 1 | cs | TRUE
47 | LV_4726-5_0_4_line_47 | NAYY 4x150 SE | 42 | 46 | 0.015139 | 0.208 | 0.08 | 261 | 0 | 0.27 | 1 | 2 | cs | TRUE
48 | LV_4726-5_0_4_line_48 | NAYY 4x150 SE | 43 | 58 | 0.0098782 | 0.208 | 0.08 | 261 | 0 | 0.27 | 1 | 2 | cs | TRUE
49 | LV_4726-5_0_4_line_49 | NAYY 4x150 SE | 44 | 57 | 0.011044 | 0.208 | 0.08 | 261 | 0 | 0.27 | 1 | 1 | cs | TRUE
50 | LV_4726-5_0_4_line_50 | NAYY 4x150 SE | 46 | 47 | 0.018068 | 0.208 | 0.08 | 261 | 0 | 0.27 | 1 | 2 | cs | TRUE
51 | LV_4726-5_0_4_line_51 | NAYY 4x150 SE | 47 | 48 | 0.055337 | 0.208 | 0.08 | 261 | 0 | 0.27 | 1 | 1 | cs | TRUE
52 | LV_4726-5_0_4_line_52 | NAYY 4x150 SE | 47 | 49 | 0.025624 | 0.208 | 0.08 | 261 | 0 | 0.27 | 1 | 2 | cs | TRUE
53 | LV_4726-5_0_4_line_53 | NAYY 4x150 SE | 48 | 50 | 0.016037 | 0.208 | 0.08 | 261 | 0 | 0.27 | 1 | 1 | cs | TRUE
54 | LV_4726-5_0_4_line_54 | NAYY 4x150 SE | 49 | 51 | 0.028222 | 0.208 | 0.08 | 261 | 0 | 0.27 | 1 | 2 | cs | TRUE
55 | LV_4726-5_0_4_line_55 | NAYY 4x150 SE | 52 | 53 | 0.027047 | 0.208 | 0.08 | 261 | 0 | 0.27 | 1 | 1 | cs | TRUE
56 | LV_4726-5_0_4_line_56 | NAYY 4x150 SE | 52 | 54 | 0.0019951 | 0.208 | 0.08 | 261 | 0 | 0.27 | 1 | 1 | cs | TRUE
57 | LV_4726-5_0_4_line_57 | NAYY 4x150 SE | 53 | 55 | 0.0052138 | 0.208 | 0.08 | 261 | 0 | 0.27 | 1 | 1 | cs | TRUE

## trafo
| name | std_type | hv_bus | lv_bus | sn_mva | vn_hv_kv | vn_lv_kv | vk_percent | vkr_percent | pfe_kw | i0_percent | shift_degree | tap_side | tap_neutral | tap_min | tap_max | tap_step_percent | tap_step_degree | tap_pos | tap_phase_shifter | parallel | df | in_service
0 | LV_4726-5_0_4_trafo_25 | 0.25 MVA 20/0.4 kV | 59 | 28 | 0.25 | 20 | 0.4 | 6 | 1.44 | 0.8 | 0.32 | 150 | hv | 0 | -2 | 2 | 2.5 | 0 | 0 | FALSE | 1 | 1 | TRUE

## line_geodata
| x0 | y0 | x1 | y1 | x2 | y2 | x3 | y3 | x4 | y4 | x5 | y5 | x6 | y6
0 | 2715120.0324 | 1254312.1138 | 2715120.556 | 1254315.0725
1 | 2715123.2921 | 1254330.5325 | 2715120.556 | 1254315.0725
2 | 2715162.8214 | 1254323.4283 | 2715159.9472 | 1254308.5734
3 | 2715162.8214 | 1254323.4283 | 2715155.1475 | 1254324.8291
4 | 2715162.8214 | 1254323.4283 | 2715176.6909 | 1254320.8986
5 | 2715082.3584 | 1254338.0768 | 2715098.5543 | 1254334.8777 | 2715123.2921 | 1254330.5325
6 | 2715123.2921 | 1254330.5325 | 2715138.9283 | 1254327.7897 | 2715155.1475 | 1254324.8291
7 | 2715060.4591 | 1254205.7395 | 2715098.4944 | 1254280.1295
8 | 2715060.4591 | 1254205.7395 | 2715057.3132 | 1254203.6265
9 | 2715103.4165 | 1254279.2696 | 2715098.4944 | 1254280.1295
10 | 2715073.536 | 1254324.1106 | 2715067.9807 | 1254293.949 | 2715068.5305 | 1254290.1232 | 2715070.9457 | 1254286.6116 | 2715075.4078 | 1254284.1628 | 2715098.4944 | 1254280.1295
11 | 2715051.1911 | 1254199.5145 | 2715057.3132 | 1254203.6265
12 | 2715076.3284 | 1254339.2717 | 2715082.3584 | 1254338.0768
13 | 2715082.3584 | 1254338.0768 | 2715086.3997 | 1254359.9849
14 | 2715076.3284 | 1254339.2717 | 2715073.536 | 1254324.1106
15 | 2715076.3284 | 1254339.2717 | 2715056.8494 | 1254342.826
16 | 2715089.5176 | 1254385.9119 | 2715085.7877 | 1254362.742 | 2715086.3997 | 1254359.9849
17 | 2715091.1911 | 1254404.6269 | 2715086.9936 | 1254386.4855 | 2715089.5176 | 1254385.9119
18 | 2715091.1911 | 1254404.6269 | 2715073.3931 | 1254409.1182 | 2715061.2071 | 1254411.4056 | 2715057.4732 | 1254411.8078
19 | 2715037.1684 | 1254346.4171 | 2715056.8494 | 1254342.826
20 | 2715037.1684 | 1254346.4171 | 2715038.5502 | 1254353.7501 | 2715038.155 | 1254357.0007 | 2715036.3921 | 1254359.9579 | 2715033.3283 | 1254362.6785 | 2715029.6292 | 1254363.9188 | 2715020.9537 | 1254365.3404
21 | 2714957.8255 | 1254220.6927 | 2714948.6987 | 1254236.7958 | 2714940.0784 | 1254258.2911 | 2714938.959 | 1254262.7795
22 | 2714935.0708 | 1254278.7223 | 2714935.3974 | 1254277.0606 | 2714938.959 | 1254262.7795
23 | 2714957.8255 | 1254220.6927 | 2714933.3003 | 1254210.9641 | 2714930.2271 | 1254205.2329 | 2714928.7658 | 1254198.0986 | 2714944.4038 | 1254176.7893
24 | 2714957.8255 | 1254220.6927 | 2714977.7691 | 1254193.9572 | 2714982.6569 | 1254187.0796 | 2714999.4002 | 1254163.4958
25 | 2714935.0708 | 1254278.7223 | 2714930.1154 | 1254301.9124 | 2714929.7791 | 1254303.4404
26 | 2714999.4002 | 1254163.4958 | 2715010.3369 | 1254171.3219
27 | 2714999.4002 | 1254163.4958 | 2715009.7262 | 1254148.9555
28 | 2715027.4672 | 1254183.58 | 2715010.3369 | 1254171.3219
29 | 2715075.4908 | 1254056.3498 | 2715009.7262 | 1254148.9555
30 | 2715027.4672 | 1254183.58 | 2715042.9909 | 1254194.0067
31 | 2715027.4672 | 1254183.58 | 2715021.3923 | 1254192.4515
32 | 2715075.4908 | 1254056.3498 | 2715087.126 | 1254036.2478 | 2715091.0306 | 1254028.7173
33 | 2715021.0012 | 1254365.6988 | 2715020.9537 | 1254365.3404
34 | 2715310.9949 | 1253997.48 | 2715317.9118 | 1253995.7132 | 2715332.5677 | 1253996.8551 | 2715348.8321 | 1253987.6418
35 | 2715265.731 | 1253976.915 | 2715294.7579 | 1253983.7524 | 2715302.388 | 1253984.8907 | 2715306.0652 | 1253983.6279 | 2715310.9949 | 1253997.48
36 | 2715265.731 | 1253976.915 | 2715266.005 | 1253973.6954 | 2715265.0686 | 1253964.4249
37 | 2715265.731 | 1253976.915 | 2715256.7882 | 1253976.45
38 | 2715262.4915 | 1253956.6637 | 2715265.0686 | 1253964.4249
39 | 2715191.9173 | 1253967.6157 | 2715202.6715 | 1253971.4837 | 2715218.4302 | 1253974.1257 | 2715240.0909 | 1253975.5817 | 2715256.7882 | 1253976.45
40 | 2715262.4915 | 1253956.6637 | 2715261.0695 | 1253952.3814 | 2715253.7221 | 1253935.5633
41 | 2715191.9173 | 1253967.6157 | 2715185.1211 | 1253963.9582
42 | 2715191.9173 | 1253967.6157 | 2715183.7263 | 1253988.3183 | 2715182.646 | 1253991.1832
43 | 2715091.0306 | 1254028.7173 | 2715116.9521 | 1253978.763
44 | 2715123.1863 | 1253966.749 | 2715116.9521 | 1253978.763
45 | 2715075.212 | 1253944.3223 | 2715081.1072 | 1253962.3351
46 | 2715083.7682 | 1253920.2288 | 2715074.3297 | 1253934.8136 | 2715073.4923 | 1253939.0676 | 2715075.212 | 1253944.3223
47 | 2715123.1863 | 1253966.749 | 2715130.1592 | 1253953.3112
48 | 2715051.1911 | 1254199.5145 | 2715042.9909 | 1254194.0067
49 | 2715015.1527 | 1254201.5635 | 2715021.3923 | 1254192.4515
50 | 2715138.4813 | 1253937.2734 | 2715130.1592 | 1253953.3112
51 | 2715138.4813 | 1253937.2734 | 2715136.305 | 1253934.3175 | 2715130.8307 | 1253931.3641 | 2715092.4815 | 1253906.7648
52 | 2715138.4813 | 1253937.2734 | 2715140.6506 | 1253939.4285 | 2715157.6483 | 1253948.9892 | 2715160.3388 | 1253950.4552
53 | 2715092.4815 | 1253906.7648 | 2715083.7682 | 1253920.2288
54 | 2715185.1211 | 1253963.9582 | 2715160.3388 | 1253950.4552
55 | 2715240.8067 | 1253906.0004 | 2715251.6348 | 1253930.7856
56 | 2715240.8067 | 1253906.0004 | 2715240.008 | 1253904.1721
57 | 2715251.6348 | 1253930.7856 | 2715253.7221 | 1253935.5633

## bus_geodata
| x | y | coords
0 | 2715120.0324 | 1254312.1138
1 | 2715120.556 | 1254315.0725
2 | 2715159.9472 | 1254308.5734
3 | 2715162.8214 | 1254323.4283
4 | 2715123.2921 | 1254330.5325
5 | 2715060.4591 | 1254205.7395
6 | 2715098.4944 | 1254280.1295
7 | 2715057.3132 | 1254203.6265
8 | 2715155.1475 | 1254324.8291
9 | 2715176.6909 | 1254320.8986
10 | 2715082.3584 | 1254338.0768
11 | 2715076.3284 | 1254339.2717
12 | 2715086.3997 | 1254359.9849
13 | 2715089.5176 | 1254385.9119
14 | 2715091.1911 | 1254404.6269
15 | 2715073.536 | 1254324.1106
16 | 2715056.8494 | 1254342.826
17 | 2715057.4733 | 1254411.8078
18 | 2715037.1684 | 1254346.4171
19 | 2714938.959 | 1254262.7795
20 | 2714957.8255 | 1254220.6927
21 | 2714935.0708 | 1254278.7223
22 | 2714944.4038 | 1254176.7893
23 | 2714999.4002 | 1254163.4958
24 | 2714929.7791 | 1254303.4404
25 | 2715010.3369 | 1254171.3219
26 | 2715009.7262 | 1254148.9555
27 | 2715027.4672 | 1254183.58
28 | 2715075.4908 | 1254056.3498
29 | 2715020.9537 | 1254365.3404
30 | 2715021.0012 | 1254365.6988
31 | 2715348.8321 | 1253987.6418
32 | 2715310.9949 | 1253997.48
33 | 2715265.731 | 1253976.915
34 | 2715265.0686 | 1253964.4249
35 | 2715256.7882 | 1253976.45
36 | 2715262.4915 | 1253956.6637
37 | 2715191.9173 | 1253967.6157
38 | 2715091.0306 | 1254028.7173
39 | 2715116.9521 | 1253978.763
40 | 2715081.1072 | 1253962.3351
41 | 2715075.212 | 1253944.3223
42 | 2715123.1863 | 1253966.749
43 | 2715042.9909 | 1254194.0067
44 | 2715021.3923 | 1254192.4515
45 | 2715103.4165 | 1254279.2696
46 | 2715130.1592 | 1253953.3112
47 | 2715138.4813 | 1253937.2734
48 | 2715092.4815 | 1253906.7648
49 | 2715160.3388 | 1253950.4552
50 | 2715083.7682 | 1253920.2288
51 | 2715185.1211 | 1253963.9582
52 | 2715240.8067 | 1253906.0004
53 | 2715251.6348 | 1253930.7856
54 | 2715240.008 | 1253904.1721
55 | 2715253.7221 | 1253935.5633
56 | 2715182.646 | 1253991.1832
57 | 2715015.1527 | 1254201.5635
58 | 2715051.1911 | 1254199.5145
59 | 2715091.0306 | 1254028.7173

## line_std_types
| c_nf_per_km | r_ohm_per_km | x_ohm_per_km | max_i_ka | type | q_mm2 | alpha | voltage_rating
NAYY 4x50 SE | 210 | 0.642 | 0.083 | 0.142 | cs | 50 | 0.00403 | LV
NAYY 4x120 SE | 264 | 0.225 | 0.08 | 0.242 | cs | 120 | 0.00403 | LV
NAYY 4x150 SE | 261 | 0.208 | 0.08 | 0.27 | cs | 150 | 0.00403 | LV
NA2XS2Y 1x95 RM/25 12/20 kV | 216 | 0.313 | 0.132 | 0.252 | cs | 95 | 0.00403 | MV
NA2XS2Y 1x185 RM/25 12/20 kV | 273 | 0.161 | 0.117 | 0.362 | cs | 185 | 0.00403 | MV
NA2XS2Y 1x240 RM/25 12/20 kV | 304 | 0.122 | 0.112 | 0.421 | cs | 240 | 0.00403 | MV
NA2XS2Y 1x95 RM/25 6/10 kV | 315 | 0.313 | 0.123 | 0.249 | cs | 95 | 0.00403 | MV
NA2XS2Y 1x185 RM/25 6/10 kV | 406 | 0.161 | 0.11 | 0.358 | cs | 185 | 0.00403 | MV
NA2XS2Y 1x240 RM/25 6/10 kV | 456 | 0.122 | 0.105 | 0.416 | cs | 240 | 0.00403 | MV
NA2XS2Y 1x150 RM/25 12/20 kV | 250 | 0.206 | 0.116 | 0.319 | cs | 150 | 0.00403 | MV
NA2XS2Y 1x120 RM/25 12/20 kV | 230 | 0.253 | 0.119 | 0.283 | cs | 120 | 0.00403 | MV
NA2XS2Y 1x70 RM/25 12/20 kV | 190 | 0.443 | 0.132 | 0.22 | cs | 70 | 0.00403 | MV
NA2XS2Y 1x150 RM/25 6/10 kV | 360 | 0.206 | 0.11 | 0.315 | cs | 150 | 0.00403 | MV
NA2XS2Y 1x120 RM/25 6/10 kV | 340 | 0.253 | 0.113 | 0.28 | cs | 120 | 0.00403 | MV
NA2XS2Y 1x70 RM/25 6/10 kV | 280 | 0.443 | 0.123 | 0.217 | cs | 70 | 0.00403 | MV
N2XS(FL)2Y 1x120 RM/35 64/110 kV | 112 | 0.153 | 0.166 | 0.366 | cs | 120 | 0.00393 | HV
N2XS(FL)2Y 1x185 RM/35 64/110 kV | 125 | 0.099 | 0.156 | 0.457 | cs | 185 | 0.00393 | HV
N2XS(FL)2Y 1x240 RM/35 64/110 kV | 135 | 0.075 | 0.149 | 0.526 | cs | 240 | 0.00393 | HV
N2XS(FL)2Y 1x300 RM/35 64/110 kV | 144 | 0.06 | 0.144 | 0.588 | cs | 300 | 0.00393 | HV
15-AL1/3-ST1A 0.4 | 11 | 1.8769 | 0.35 | 0.105 | ol | 16 | 0.00403 | LV
24-AL1/4-ST1A 0.4 | 11.25 | 1.2012 | 0.335 | 0.14 | ol | 24 | 0.00403 | LV
48-AL1/8-ST1A 0.4 | 12.2 | 0.5939 | 0.3 | 0.21 | ol | 48 | 0.00403 | LV
94-AL1/15-ST1A 0.4 | 13.2 | 0.306 | 0.29 | 0.35 | ol | 94 | 0.00403 | LV
34-AL1/6-ST1A 10.0 | 9.7 | 0.8342 | 0.36 | 0.17 | ol | 34 | 0.00403 | MV
48-AL1/8-ST1A 10.0 | 10.1 | 0.5939 | 0.35 | 0.21 | ol | 48 | 0.00403 | MV
70-AL1/11-ST1A 10.0 | 10.4 | 0.4132 | 0.339 | 0.29 | ol | 70 | 0.00403 | MV
94-AL1/15-ST1A 10.0 | 10.75 | 0.306 | 0.33 | 0.35 | ol | 94 | 0.00403 | MV
122-AL1/20-ST1A 10.0 | 11.1 | 0.2376 | 0.323 | 0.41 | ol | 122 | 0.00403 | MV
149-AL1/24-ST1A 10.0 | 11.25 | 0.194 | 0.315 | 0.47 | ol | 149 | 0.00403 | MV
34-AL1/6-ST1A 20.0 | 9.15 | 0.8342 | 0.382 | 0.17 | ol | 34 | 0.00403 | MV
48-AL1/8-ST1A 20.0 | 9.5 | 0.5939 | 0.372 | 0.21 | ol | 48 | 0.00403 | MV
70-AL1/11-ST1A 20.0 | 9.7 | 0.4132 | 0.36 | 0.29 | ol | 70 | 0.00403 | MV
94-AL1/15-ST1A 20.0 | 10 | 0.306 | 0.35 | 0.35 | ol | 94 | 0.00403 | MV
122-AL1/20-ST1A 20.0 | 10.3 | 0.2376 | 0.344 | 0.41 | ol | 122 | 0.00403 | MV
149-AL1/24-ST1A 20.0 | 10.5 | 0.194 | 0.337 | 0.47 | ol | 149 | 0.00403 | MV
184-AL1/30-ST1A 20.0 | 10.75 | 0.1571 | 0.33 | 0.535 | ol | 184 | 0.00403 | MV
243-AL1/39-ST1A 20.0 | 11 | 0.1188 | 0.32 | 0.645 | ol | 243 | 0.00403 | MV
48-AL1/8-ST1A 110.0 | 8 | 0.5939 | 0.46 | 0.21 | ol | 48 | 0.00403 | HV
70-AL1/11-ST1A 110.0 | 8.4 | 0.4132 | 0.45 | 0.29 | ol | 70 | 0.00403 | HV
94-AL1/15-ST1A 110.0 | 8.65 | 0.306 | 0.44 | 0.35 | ol | 94 | 0.00403 | HV
122-AL1/20-ST1A 110.0 | 8.5 | 0.2376 | 0.43 | 0.41 | ol | 122 | 0.00403 | HV
149-AL1/24-ST1A 110.0 | 8.75 | 0.194 | 0.41 | 0.47 | ol | 149 | 0.00403 | HV
184-AL1/30-ST1A 110.0 | 8.8 | 0.1571 | 0.4 | 0.535 | ol | 184 | 0.00403 | HV
243-AL1/39-ST1A 110.0 | 9 | 0.1188 | 0.39 | 0.645 | ol | 243 | 0.00403 | HV
305-AL1/39-ST1A 110.0 | 9.2 | 0.0949 | 0.38 | 0.74 | ol | 305 | 0.00403 | HV
490-AL1/64-ST1A 110.0 | 9.75 | 0.059 | 0.37 | 0.96 | ol | 490 | 0.00403 | HV
679-AL1/86-ST1A 110.0 | 9.95 | 0.042 | 0.36 | 1.15 | ol | 679 | 0.00403 | HV
490-AL1/64-ST1A 220.0 | 10 | 0.059 | 0.285 | 0.96 | ol | 490 | 0.00403 | HV
679-AL1/86-ST1A 220.0 | 11.7 | 0.042 | 0.275 | 1.15 | ol | 679 | 0.00403 | HV
490-AL1/64-ST1A 380.0 | 11 | 0.059 | 0.253 | 0.96 | ol | 490 | 0.00403 | HV
679-AL1/86-ST1A 380.0 | 14.6 | 0.042 | 0.25 | 1.15 | ol | 679 | 0.00403 | HV

## trafo_std_types
| i0_percent | pfe_kw | vkr_percent | sn_mva | vn_lv_kv | vn_hv_kv | vk_percent | shift_degree | vector_group | tap_side | tap_neutral | tap_min | tap_max | tap_step_degree | tap_step_percent | tap_phase_shifter
160 MVA 380/110 kV | 0.06 | 60 | 0.25 | 160 | 110 | 380 | 12.2 | 0 | Yy0 | hv | 0 | -9 | 9 | 0 | 1.5 | FALSE
100 MVA 220/110 kV | 0.06 | 55 | 0.26 | 100 | 110 | 220 | 12 | 0 | Yy0 | hv | 0 | -9 | 9 | 0 | 1.5 | FALSE
63 MVA 110/20 kV | 0.04 | 22 | 0.32 | 63 | 20 | 110 | 18 | 150 | YNd5 | hv | 0 | -9 | 9 | 0 | 1.5 | FALSE
40 MVA 110/20 kV | 0.05 | 18 | 0.34 | 40 | 20 | 110 | 16.2 | 150 | YNd5 | hv | 0 | -9 | 9 | 0 | 1.5 | FALSE
25 MVA 110/20 kV | 0.07 | 14 | 0.41 | 25 | 20 | 110 | 12 | 150 | YNd5 | hv | 0 | -9 | 9 | 0 | 1.5 | FALSE
63 MVA 110/10 kV | 0.04 | 22 | 0.32 | 63 | 10 | 110 | 18 | 150 | YNd5 | hv | 0 | -9 | 9 | 0 | 1.5 | FALSE
40 MVA 110/10 kV | 0.05 | 18 | 0.34 | 40 | 10 | 110 | 16.2 | 150 | YNd5 | hv | 0 | -9 | 9 | 0 | 1.5 | FALSE
25 MVA 110/10 kV | 0.07 | 14 | 0.41 | 25 | 10 | 110 | 12 | 150 | YNd5 | hv | 0 | -9 | 9 | 0 | 1.5 | FALSE
0.25 MVA 20/0.4 kV | 0.32 | 0.8 | 1.44 | 0.25 | 0.4 | 20 | 6 | 150 | Yzn5 | hv | 0 | -2 | 2 | 0 | 2.5 | FALSE
0.4 MVA 20/0.4 kV | 0.3375 | 1.35 | 1.425 | 0.4 | 0.4 | 20 | 6 | 150 | Dyn5 | hv | 0 | -2 | 2 | 0 | 2.5 | FALSE
0.63 MVA 20/0.4 kV | 0.2619 | 1.65 | 1.206 | 0.63 | 0.4 | 20 | 6 | 150 | Dyn5 | hv | 0 | -2 | 2 | 0 | 2.5 | FALSE
0.25 MVA 10/0.4 kV | 0.24 | 0.6 | 1.2 | 0.25 | 0.4 | 10 | 4 | 150 | Dyn5 | hv | 0 | -2 | 2 | 0 | 2.5 | FALSE
0.4 MVA 10/0.4 kV | 0.2375 | 0.95 | 1.325 | 0.4 | 0.4 | 10 | 4 | 150 | Dyn5 | hv | 0 | -2 | 2 | 0 | 2.5 | FALSE
0.63 MVA 10/0.4 kV | 0.1873 | 1.18 | 1.0794 | 0.63 | 0.4 | 10 | 4 | 150 | Dyn5 | hv | 0 | -2 | 2 | 0 | 2.5 | FALSE

## trafo3w_std_types
| sn_hv_mva | sn_mv_mva | sn_lv_mva | vn_hv_kv | vn_mv_kv | vn_lv_kv | vk_hv_percent | vk_mv_percent | vk_lv_percent | vkr_hv_percent | vkr_mv_percent | vkr_lv_percent | pfe_kw | i0_percent | shift_mv_degree | shift_lv_degree | vector_group | tap_side | tap_neutral | tap_min | tap_max | tap_step_percent
63/25/38 MVA 110/20/10 kV | 63 | 25 | 38 | 110 | 20 | 10 | 10.4 | 10.4 | 10.4 | 0.28 | 0.32 | 0.35 | 35 | 0.89 | 0 | 0 | YN0yn0yn0 | hv | 0 | -10 | 10 | 1.2
63/25/38 MVA 110/10/10 kV | 63 | 25 | 38 | 110 | 10 | 10 | 10.4 | 10.4 | 10.4 | 0.28 | 0.32 | 0.35 | 35 | 0.89 | 0 | 0 | YN0yn0yn0 | hv | 0 | -10 | 10 | 1.2

## fuse_std_types
| fuse_type | i_rated_a | t_avg | t_min | t_total | x_avg | x_min | x_total
HV 100A | HV 100A | 100 | 0 | [10.0, 3.64, 0.854, 0.281, 0.1, 0.0531, 0.022, 0.01] | [10.0, 4.267, 1.21, 0.403, 0.1, 0.058, 0.022, 0.01] | 0 | [300.0, 350.0, 450.0, 550.0, 700.0, 850.0, 1200.0, 1752.0] | [600.0, 700.0, 900.0, 1150.0, 1665.0, 2000.0, 3000.0, 4313.0]
HV 10A | HV 10A | 10 | 0 | [10.0, 1675.0, 0.344, 0.156, 0.1, 0.0417, 0.0171, 0.01] | [10.0, 1.3, 0.3, 0.155, 0.1, 0.0555, 0.023, 0.01] | 0 | [30.0, 32.0, 35.0, 37.0, 39.0, 50.0, 70.0, 88.0] | [60.0, 70.0, 80.0, 87.0, 94.0, 110.0, 150.0, 216.0]
HV 125A | HV 125A | 125 | 0 | [10.0, 1.82, 0.344, 0.1, 0.0467, 0.0269, 0.01] | [10.0, 2.478, 0.426, 0.1, 0.0427, 0.0211, 0.01] | 0 | [375.0, 500.0, 700.0, 925.0, 1200.0, 1500.0, 2341.0] | [750.0, 1000.0, 1500.0, 2200.0, 3000.0, 4000.0, 5765.0]
HV 160A | HV 160A | 160 | 0 | [10.0, 4.15, 1.03, 0.198, 0.1, 0.051, 0.0172, 0.01] | [10.0, 2.3, 0.734, 0.274, 0.1, 0.046, 0.0177, 0.01] | 0 | [480.0, 550.0, 700.0, 1000.0, 1260.0, 1600.0, 2500.0, 3227.0] | [960.0, 1300.0, 1700.0, 2200.0, 2996.0, 4000.0, 6000.0, 7946.0]
HV 16A | HV 16A | 16 | 0 | [10.0, 0.352, 0.164, 0.1, 0.0649, 0.0342, 0.01] | [10.0, 2.34, 0.722, 0.181, 0.1, 0.055, 0.0296, 0.01] | 0 | [48.0, 60.0, 65.0, 71.0, 80.0, 100.0, 162.0] | [96.0, 110.0, 125.0, 150.0, 168.0, 200.0, 250.0, 398.0]
HV 200A | HV 200A | 200 | 0 | [10.0, 4.267, 1.21, 0.403, 0.1, 0.058, 0.022, 0.01] | [10.0, 3.73, 1.654, 0.328, 0.1, 0.0531, 0.019, 0.01] | 0 | [600.0, 700.0, 900.0, 1150.0, 1665.0, 2000.0, 3000.0, 4313.0] | [1200.0, 1500.0, 1800.0, 2700.0, 3960.0, 5000.0, 7500.0, 10620.0]
HV 20A | HV 20A | 20 | 0 | [10.0, 1.3, 0.3, 0.155, 0.1, 0.0555, 0.023, 0.01] | [10.0, 1.3, 0.161, 0.1, 0.0611, 0.0399, 0.0141, 0.01] | 0 | [60.0, 70.0, 80.0, 87.0, 94.0, 110.0, 150.0, 216.0] | [120.0, 150.0, 200.0, 223.0, 260.0, 300.0, 450.0, 532.0]
HV 25A | HV 25A | 25 | 0 | [10.0, 2.512, 0.833, 0.299, 0.1, 0.0372, 0.0223, 0.01] | [10.0, 3.125, 0.597, 0.198, 0.1, 0.0378, 0.022, 0.01] | 0 | [75.0, 82.0, 90.0, 100.0, 124.0, 170.0, 200.0, 289.0] | [150.0, 170.0, 210.0, 250.0, 294.0, 400.0, 500.0, 711.0]
HV 31.5A | HV 31.5A | 31.5 | 0 | [10.0, 2.34, 0.722, 0.181, 0.1, 0.055, 0.0296, 0.01] | [10.0, 2.84, 0.368, 0.164, 0.1, 0.0621, 0.0378, 0.0195, 0.01] | 0 | [95.0, 110.0, 125.0, 150.0, 165.0, 200.0, 250.0, 390.0] | [189.0, 220.0, 300.0, 350.0, 393.0, 450.0, 530.0, 700.0, 960.0]
HV 40A | HV 40A | 40 | 0 | [10.0, 1.3, 0.161, 0.1, 0.0611, 0.0399, 0.0141, 0.01] | [10.0, 2.05, 0.369, 0.198, 0.1, 0.051, 0.0298, 0.01] | 0 | [120.0, 150.0, 200.0, 223.0, 260.0, 300.0, 450.0, 532.0] | [240.0, 300.0, 400.0, 450.0, 530.0, 650.0, 800.0, 1311.0]
HV 50A | HV 50A | 50 | 0 | [10.0, 3.215, 0.597, 0.198, 0.1, 0.0378, 0.022, 0.01] | [10.0, 3.64, 0.854, 0.281, 0.1, 0.0531, 0.022, 0.01] | 0 | [150.0, 170.0, 210.0, 250.0, 294.0, 400.0, 500.0, 711.0] | [300.0, 350.0, 450.0, 550.0, 700.0, 850.0, 1200.0, 1752.0]
HV 6.3A | HV 6.3A | 6.3 | 0 | [10.0, 1.39, 0.344, 0.168, 0.1, 0.056, 0.0263, 0.01] | [10.0, 1.711, 0.516, 0.198, 0.1, 0.0634, 0.0303, 0.01] | 0 | [19.0, 19.5, 20.4, 20.8, 22.0, 25.0, 32.0, 48.0] | [38.0, 40.0, 43.0, 48.0, 53.0, 60.0, 75.0, 118.0]
HV 63A | HV 63A | 63 | 0 | [10.0, 2.84, 0.368, 0.164, 0.1, 0.0621, 0.0378, 0.0195, 0.01] | [10.0, 1.82, 0.344, 0.1, 0.0467, 0.0269, 0.01] | 0 | [189.0, 220.0, 300.0, 350.0, 393.0, 450.0, 530.0, 700.0, 961.0] | [378.0, 500.0, 700.0, 934.0, 1200.0, 1500.0, 2366.0]
HV 80A | HV 80A | 80 | 0 | [10.0, 2.05, 0.369, 0.198, 0.1, 0.051, 0.0298, 0.01] | [10.0, 4.15, 1.03, 0.198, 0.1, 0.051, 0.0172, 0.01] | 0 | [240.0, 300.0, 400.0, 450.0, 530.0, 650.0, 800.0, 1311.0] | [480.0, 550.0, 700.0, 1000.0, 1260.0, 1600.0, 2500.0, 3227.0]
Siemens NH-1-100 | Siemens NH-1-100 | 100 | [5400.0, 2000.0, 400.0, 20.0, 1.0, 0.2, 0.012, 0.004] | 0 | 0 | [150.0, 190.0, 250.0, 430.0, 900.0, 1250.0, 2700.0, 3600.0] | 0 | 0
Siemens NH-1-125 | Siemens NH-1-125 | 125 | [4800.0, 120.0, 7.0, 0.1, 0.004] | 0 | 0 | [180.0, 400.0, 740.0, 2000.0, 4250.0] | 0 | 0
Siemens NH-1-16 | Siemens NH-1-16 | 16 | [4000.0, 400.0, 2.0, 0.1, 0.04, 0.01] | 0 | 0 | [26.0, 35.0, 75.0, 150.0, 200.0, 300.0] | 0 | 0
Siemens NH-1-160 | Siemens NH-1-160 | 160 | [4800.0, 120.0, 7.0, 0.1, 0.004] | 0 | 0 | [210.0, 500.0, 900.0, 2300.0, 5000.0] | 0 | 0
Siemens NH-1-25 | Siemens NH-1-25 | 25 | [4000.0, 1000.0, 10.0, 0.2, 0.02, 0.01] | 0 | 0 | [40.0, 50.0, 100.0, 210.0, 400.0, 500.0] | 0 | 0
Siemens NH-1-50 | Siemens NH-1-50 | 50 | [4000.0, 40.0, 4.0, 1.0, 0.02, 0.01] | 0 | 0 | [86.0, 200.0, 300.0, 400.0, 1000.0, 1280.0] | 0 | 0
Siemens NH-1-63 | Siemens NH-1-63 | 63 | [4000.0, 100.0, 10.0, 2.0, 0.04, 0.01] | 0 | 0 | [100.0, 200.0, 300.0, 400.0, 1000.0, 1500.0] | 0 | 0
Siemens NH-1-80 | Siemens NH-1-80 | 80 | [4800.0, 120.0, 7.0, 0.1, 0.01] | 0 | 0 | [150.58, 250.0, 450.0, 1150.0, 2470.0] | 0 | 0
Siemens NH-2-1000 | Siemens NH-2-1000 | 1000 | [4800.0, 120.0, 7.0, 0.1, 0.004] | 0 | 0 | [1900.0, 3500.0, 8400.0, 24000.0, 52000.0] | 0 | 0
Siemens NH-2-200 | Siemens NH-2-200 | 200 | [4800.0, 120.0, 7.0, 0.1, 0.004] | 0 | 0 | [280.0, 650.0, 1200.0, 3000.0, 7000.0] | 0 | 0
Siemens NH-2-224 | Siemens NH-2-224 | 224 | [4800.0, 120.0, 7.0, 0.2, 0.04, 0.004] | 0 | 0 | [400.0, 750.0, 1453.0, 3025.0, 4315.0, 7600.0] | 0 | 0
Siemens NH-2-250 | Siemens NH-2-250 | 250 | [4800.0, 120.0, 7.0, 0.1, 0.004] | 0 | 0 | [450.0, 800.0, 1650.0, 4000.0, 8500.0] | 0 | 0
Siemens NH-2-315 | Siemens NH-2-315 | 315 | [4800.0, 120.0, 7.0, 0.1, 0.004] | 0 | 0 | [550.0, 920.0, 1900.0, 5000.0, 11000.0] | 0 | 0
Siemens NH-2-355 | Siemens NH-2-355 | 355 | [4800.0, 120.0, 6.0, 0.1, 0.004] | 0 | 0 | [650.0, 1116.27, 2350.0, 5840.0, 12790.0] | 0 | 0
Siemens NH-2-400 | Siemens NH-2-400 | 400 | [4800.0, 120.0, 7.0, 0.1, 0.004] | 0 | 0 | [720.0, 1350.0, 2800.0, 6500.0, 15000.0] | 0 | 0
Siemens NH-2-425 | Siemens NH-2-425 | 425 | [4800.0, 120.0, 7.0, 0.1, 0.004] | 0 | 0 | [850.0, 1500.0, 3050.0, 7500.0, 16500.0] | 0 | 0
Siemens NH-2-630 | Siemens NH-2-630 | 630 | [4800.0, 120.0, 7.0, 0.1, 0.004] | 0 | 0 | [1200.0, 2000.0, 4800.0, 12000.0, 26000.0] | 0 | 0

## dtypes
| element | column | dtype
0 | bus | name | object
1 | bus | vn_kv | float64
2 | bus | type | object
3 | bus | zone | object
4 | bus | in_service | bool
5 | load | name | object
6 | load | bus | uint32
7 | load | p_mw | float64
8 | load | q_mvar | float64
9 | load | const_z_percent | float64
10 | load | const_i_percent | float64
11 | load | sn_mva | float64
12 | load | scaling | float64
13 | load | in_service | bool
14 | load | type | object
15 | ext_grid | name | object
16 | ext_grid | bus | uint32
17 | ext_grid | vm_pu | float64
18 | ext_grid | va_degree | float64
19 | ext_grid | slack_weight | float64
20 | ext_grid | in_service | bool
21 | line | name | object
22 | line | std_type | object
23 | line | from_bus | uint32
24 | line | to_bus | uint32
25 | line | length_km | float64
26 | line | r_ohm_per_km | float64
27 | line | x_ohm_per_km | float64
28 | line | c_nf_per_km | float64
29 | line | g_us_per_km | float64
30 | line | max_i_ka | float64
31 | line | df | float64
32 | line | parallel | uint32
33 | line | type | object
34 | line | in_service | bool
35 | trafo | name | object
36 | trafo | std_type | object
37 | trafo | hv_bus | uint32
38 | trafo | lv_bus | uint32
39 | trafo | sn_mva | float64
40 | trafo | vn_hv_kv | float64
41 | trafo | vn_lv_kv | float64
42 | trafo | vk_percent | float64
43 | trafo | vkr_percent | float64
44 | trafo | pfe_kw | float64
45 | trafo | i0_percent | float64
46 | trafo | shift_degree | float64
47 | trafo | tap_side | object
48 | trafo | tap_neutral | int32
49 | trafo | tap_min | int32
50 | trafo | tap_max | int32
51 | trafo | tap_step_percent | float64
52 | trafo | tap_step_degree | float64
53 | trafo | tap_pos | int32
54 | trafo | tap_phase_shifter | bool
55 | trafo | parallel | uint32
56 | trafo | df | float64
57 | trafo | in_service | bool
58 | line_geodata | coords | object
59 | bus_geodata | x | float64
60 | bus_geodata | y | float64
61 | bus_geodata | coords | object

## parameters
| version | format_version | converged | OPF_converged | name | f_hz | sn_mva
0 | 2.14.6 | 2.14.0 | FALSE | FALSE |  | 50 | 1