## bus
| name | vn_kv | type | zone | in_service
0 | bus_LV_4726-6_0_3_node_0 | 0.4 | n |  | TRUE
1 | bus_LV_4726-6_0_3_node_1 | 0.4 | n |  | TRUE
2 | bus_LV_4726-6_0_3_node_2 | 0.4 | n |  | TRUE
3 | bus_LV_4726-6_0_3_node_3 | 0.4 | n |  | TRUE
4 | bus_LV_4726-6_0_3_node_4 | 0.4 | n |  | TRUE
5 | bus_LV_4726-6_0_3_node_32 | 0.4 | n |  | TRUE
6 | bus_LV_4726-6_0_3_node_33 | 0.4 | n |  | TRUE
7 | bus_LV_4726-6_0_3_node_38 | 0.4 | n |  | TRUE
8 | bus_LV_4726-6_0_3_node_8 | 0.4 | n |  | TRUE
9 | bus_LV_4726-6_0_3_node_21 | 0.4 | n |  | TRUE
10 | bus_LV_4726-6_0_3_node_6 | 0.4 | n |  | TRUE
11 | bus_LV_4726-6_0_3_node_22 | 0.4 | n |  | TRUE
12 | bus_LV_4726-6_0_3_node_5 | 0.4 | n |  | TRUE
13 | bus_LV_4726-6_0_3_node_7 | 0.4 | n |  | TRUE
14 | bus_LV_4726-6_0_3_node_9 | 0.4 | n |  | TRUE
15 | bus_LV_4726-6_0_3_node_39 | 0.4 | n |  | TRUE
16 | bus_LV_4726-6_0_3_node_46 | 0.4 | n |  | TRUE
17 | bus_LV_4726-6_0_3_node_37 | 0.4 | n |  | TRUE
18 | bus_LV_4726-6_0_3_node_10 | 0.4 | n |  | TRUE
19 | bus_LV_4726-6_0_3_node_11 | 0.4 | n |  | TRUE
20 | bus_LV_4726-6_0_3_node_12 | 0.4 | n |  | TRUE
21 | bus_LV_4726-6_0_3_node_13 | 0.4 | n |  | TRUE
22 | bus_LV_4726-6_0_3_node_14 | 0.4 | n |  | TRUE
23 | bus_LV_4726-6_0_3_node_41 | 0.4 | n |  | TRUE
24 | bus_LV_4726-6_0_3_node_71 | 0.4 | n |  | TRUE
25 | bus_LV_4726-6_0_3_node_42 | 0.4 | n |  | TRUE
26 | bus_LV_4726-6_0_3_node_43 | 0.4 | n |  | TRUE
27 | bus_LV_4726-6_0_3_node_72 | 0.4 | n |  | TRUE
28 | bus_LV_4726-6_0_3_node_15 | 0.4 | n |  | TRUE
29 | bus_LV_4726-6_0_3_node_16 | 0.4 | n |  | TRUE
30 | bus_LV_4726-6_0_3_node_17 | 0.4 | n |  | TRUE
31 | bus_LV_4726-6_0_3_node_18 | 0.4 | n |  | TRUE
32 | bus_LV_4726-6_0_3_node_19 | 0.4 | n |  | TRUE
33 | bus_LV_4726-6_0_3_node_34 | 0.4 | n |  | TRUE
34 | bus_LV_4726-6_0_3_node_35 | 0.4 | n |  | TRUE
35 | bus_LV_4726-6_0_3_node_47 | 0.4 | n |  | TRUE
36 | bus_LV_4726-6_0_3_node_20 | 0.4 | n |  | TRUE
37 | bus_LV_4726-6_0_3_node_44 | 0.4 | n |  | TRUE
38 | bus_LV_4726-6_0_3_node_45 | 0.4 | n |  | TRUE
39 | bus_LV_4726-6_0_3_node_23 | 0.4 | n |  | TRUE
40 | bus_LV_4726-6_0_3_node_24 | 0.4 | n |  | TRUE
41 | bus_LV_4726-6_0_3_node_25 | 0.4 | n |  | TRUE
42 | bus_LV_4726-6_0_3_node_26 | 0.4 | n |  | TRUE
43 | bus_LV_4726-6_0_3_node_27 | 0.4 | n |  | TRUE
44 | bus_LV_4726-6_0_3_node_29 | 0.4 | n |  | TRUE
45 | bus_LV_4726-6_0_3_node_48 | 0.4 | n |  | TRUE
46 | bus_LV_4726-6_0_3_node_40 | 0.4 | n |  | TRUE
47 | bus_LV_4726-6_0_3_node_31 | 0.4 | n |  | TRUE
48 | bus_LV_4726-6_0_3_node_28 | 0.4 | n |  | TRUE
49 | bus_LV_4726-6_0_3_node_30 | 0.4 | n |  | TRUE
50 | bus_LV_4726-6_0_3_node_50 | 0.4 | n |  | TRUE
51 | bus_LV_4726-6_0_3_node_67 | 0.4 | n |  | TRUE
52 | bus_LV_4726-6_0_3_node_49 | 0.4 | n |  | TRUE
53 | bus_LV_4726-6_0_3_node_65 | 0.4 | n |  | TRUE
54 | bus_LV_4726-6_0_3_node_36 | 0.4 | n |  | TRUE
55 | bus_LV_4726-6_0_3_node_66 | 0.4 | n |  | TRUE
56 | bus_LV_4726-6_0_3_node_69 | 0.4 | n |  | TRUE
57 | bus_LV_4726-6_0_3_node_70 | 0.4 | n |  | TRUE
58 | bus_LV_4726-6_0_3_node_68 | 0.4 | n |  | TRUE
59 | bus_LV_4726-6_0_3_node_51 | 0.4 | n |  | TRUE
60 | bus_LV_4726-6_0_3_node_52 | 0.4 | n |  | TRUE
61 | bus_LV_4726-6_0_3_node_53 | 0.4 | n |  | TRUE
62 | bus_LV_4726-6_0_3_node_54 | 0.4 | n |  | TRUE
63 | bus_LV_4726-6_0_3_node_55 | 0.4 | n |  | TRUE
64 | bus_LV_4726-6_0_3_node_62 | 0.4 | n |  | TRUE
65 | bus_LV_4726-6_0_3_node_59 | 0.4 | n |  | TRUE
66 | bus_LV_4726-6_0_3_node_63 | 0.4 | n |  | TRUE
67 | bus_LV_4726-6_0_3_node_57 | 0.4 | n |  | TRUE
68 | bus_LV_4726-6_0_3_node_56 | 0.4 | n |  | TRUE
69 | bus_LV_4726-6_0_3_node_58 | 0.4 | n |  | TRUE
70 | bus_LV_4726-6_0_3_node_60 | 0.4 | n |  | TRUE
71 | bus_LV_4726-6_0_3_node_61 | 0.4 | n |  | TRUE
72 | bus_LV_4726-6_0_3_node_73 | 0.4 | n |  | TRUE
73 | bus_LV_4726-6_0_3_node_83 | 0.4 | n |  | TRUE
74 | bus_LV_4726-6_0_3_node_81 | 0.4 | n |  | TRUE
75 | bus_LV_4726-6_0_3_node_82 | 0.4 | n |  | TRUE
76 | bus_LV_4726-6_0_3_node_64 | 0.4 | n |  | TRUE
77 | bus_LV_4726-6_0_3_node_80 | 0.4 | n |  | TRUE
78 | bus_LV_4726-6_0_3_node_74 | 0.4 | n |  | TRUE
79 | bus_LV_4726-6_0_3_node_78 | 0.4 | n |  | TRUE
80 | bus_LV_4726-6_0_3_node_76 | 0.4 | n |  | TRUE
81 | bus_LV_4726-6_0_3_node_75 | 0.4 | n |  | TRUE
82 | bus_LV_4726-6_0_3_node_77 | 0.4 | n |  | TRUE
83 | bus_LV_4726-6_0_3_node_79 | 0.4 | n |  | TRUE
84 | bus_MV_35_0_node_36 | 20 | n |  | TRUE

## load
| name | bus | p_mw | q_mvar | const_z_percent | const_i_percent | sn_mva | scaling | in_service | type
0 | LV_4726-6_0_3_load_0 | 0 | 0.010379 | 0.0026011 | 0 | 0 |  | 1 | TRUE | wye
1 | LV_4726-6_0_3_load_1 | 1 | 0.020602 | 0.0051634 | 0 | 0 |  | 1 | TRUE | wye
2 | LV_4726-6_0_3_load_2 | 2 | 0.0046823 | 0.0011735 | 0 | 0 |  | 1 | TRUE | wye
3 | LV_4726-6_0_3_load_3 | 3 | 0.0033261 | 0.0008336 | 0 | 0 |  | 1 | TRUE | wye
4 | LV_4726-6_0_3_load_4 | 4 | 0.0010631 | 0.00026644 | 0 | 0 |  | 1 | TRUE | wye
5 | LV_4726-6_0_3_load_32 | 5 | 0.0015868 | 0.0003977 | 0 | 0 |  | 1 | TRUE | wye
6 | LV_4726-6_0_3_load_38 | 7 | 0.0020284 | 0.00050837 | 0 | 0 |  | 1 | TRUE | wye
7 | LV_4726-6_0_3_load_8 | 8 | 0.00039953 | 0.00010013 | 0 | 0 |  | 1 | TRUE | wye
8 | LV_4726-6_0_3_load_21 | 9 | 0.0027508 | 0.00068941 | 0 | 0 |  | 1 | TRUE | wye
9 | LV_4726-6_0_3_load_6 | 10 | 0.01406 | 0.0035237 | 0 | 0 |  | 1 | TRUE | wye
10 | LV_4726-6_0_3_load_22 | 11 | 0.00035443 | 8.8829e-05 | 0 | 0 |  | 1 | TRUE | wye
11 | LV_4726-6_0_3_load_5 | 12 | 0.017967 | 0.004503 | 0 | 0 |  | 1 | TRUE | wye
12 | LV_4726-6_0_3_load_9 | 14 | 0.0012256 | 0.00030717 | 0 | 0 |  | 1 | TRUE | wye
13 | LV_4726-6_0_3_load_46 | 16 | 0.00071 | 0.00017794 | 0 | 0 |  | 1 | TRUE | wye
14 | LV_4726-6_0_3_load_37 | 17 | 0.0026468 | 0.00066336 | 0 | 0 |  | 1 | TRUE | wye
15 | LV_4726-6_0_3_load_10 | 18 | 0.034257 | 0.0085855 | 0 | 0 |  | 1 | TRUE | wye
16 | LV_4726-6_0_3_load_11 | 19 | 0.0012172 | 0.00030505 | 0 | 0 |  | 1 | TRUE | wye
17 | LV_4726-6_0_3_load_12 | 20 | 0.0015683 | 0.00039306 | 0 | 0 |  | 1 | TRUE | wye
18 | LV_4726-6_0_3_load_13 | 21 | 0.0021939 | 0.00054983 | 0 | 0 |  | 1 | TRUE | wye
19 | LV_4726-6_0_3_load_14 | 22 | 0.0012443 | 0.00031184 | 0 | 0 |  | 1 | TRUE | wye
20 | LV_4726-6_0_3_load_71 | 24 | 0.011828 | 0.0029643 | 0 | 0 |  | 1 | TRUE | wye
21 | LV_4726-6_0_3_load_42 | 25 | 0.0033838 | 0.00084806 | 0 | 0 |  | 1 | TRUE | wye
22 | LV_4726-6_0_3_load_43 | 26 | 0.0029447 | 0.00073801 | 0 | 0 |  | 1 | TRUE | wye
23 | LV_4726-6_0_3_load_15 | 28 | 0.0018428 | 0.00046186 | 0 | 0 |  | 1 | TRUE | wye
24 | LV_4726-6_0_3_load_16 | 29 | 0.00080095 | 0.00020074 | 0 | 0 |  | 1 | TRUE | wye
25 | LV_4726-6_0_3_load_17 | 30 | 0.0022858 | 0.00057288 | 0 | 0 |  | 1 | TRUE | wye
26 | LV_4726-6_0_3_load_18 | 31 | 0.00090692 | 0.00022729 | 0 | 0 |  | 1 | TRUE | wye
27 | LV_4726-6_0_3_load_19 | 32 | 0.0014986 | 0.00037559 | 0 | 0 |  | 1 | TRUE | wye
28 | LV_4726-6_0_3_load_34 | 33 | 0.0015184 | 0.00038055 | 0 | 0 |  | 1 | TRUE | wye
29 | LV_4726-6_0_3_load_35 | 34 | 0.002964 | 0.00074284 | 0 | 0 |  | 1 | TRUE | wye
30 | LV_4726-6_0_3_load_47 | 35 | 0.00068747 | 0.0001723 | 0 | 0 |  | 1 | TRUE | wye
31 | LV_4726-6_0_3_load_20 | 36 | 0.0010085 | 0.00025276 | 0 | 0 |  | 1 | TRUE | wye
32 | LV_4726-6_0_3_load_44 | 37 | 0.0015731 | 0.00039425 | 0 | 0 |  | 1 | TRUE | wye
33 | LV_4726-6_0_3_load_45 | 38 | 0.0051217 | 0.0012836 | 0 | 0 |  | 1 | TRUE | wye
34 | LV_4726-6_0_3_load_23 | 39 | 0.0017071 | 0.00042784 | 0 | 0 |  | 1 | TRUE | wye
35 | LV_4726-6_0_3_load_24 | 40 | 0.0012839 | 0.00032179 | 0 | 0 |  | 1 | TRUE | wye
36 | LV_4726-6_0_3_load_25 | 41 | 0.0051022 | 0.0012787 | 0 | 0 |  | 1 | TRUE | wye
37 | LV_4726-6_0_3_load_26 | 42 | 0.0014386 | 0.00036055 | 0 | 0 |  | 1 | TRUE | wye
38 | LV_4726-6_0_3_load_48 | 45 | 0.0027886 | 0.00069888 | 0 | 0 |  | 1 | TRUE | wye
39 | LV_4726-6_0_3_load_40 | 46 | 0.0022324 | 0.00055949 | 0 | 0 |  | 1 | TRUE | wye
40 | LV_4726-6_0_3_load_31 | 47 | 0.00072105 | 0.00018071 | 0 | 0 |  | 1 | TRUE | wye
41 | LV_4726-6_0_3_load_28 | 48 | 0.0026113 | 0.00065445 | 0 | 0 |  | 1 | TRUE | wye
42 | LV_4726-6_0_3_load_30 | 49 | 0.0026646 | 0.00066782 | 0 | 0 |  | 1 | TRUE | wye
43 | LV_4726-6_0_3_load_50 | 50 | 0.00065427 | 0.00016398 | 0 | 0 |  | 1 | TRUE | wye
44 | LV_4726-6_0_3_load_67 | 51 | 0.00036264 | 9.0885e-05 | 0 | 0 |  | 1 | TRUE | wye
45 | LV_4726-6_0_3_load_49 | 52 | 0.0063002 | 0.001579 | 0 | 0 |  | 1 | TRUE | wye
46 | LV_4726-6_0_3_load_65 | 53 | 0.0010541 | 0.00026418 | 0 | 0 |  | 1 | TRUE | wye
47 | LV_4726-6_0_3_load_36 | 54 | 0.001461 | 0.00036615 | 0 | 0 |  | 1 | TRUE | wye
48 | LV_4726-6_0_3_load_66 | 55 | 0.0026952 | 0.00067548 | 0 | 0 |  | 1 | TRUE | wye
49 | LV_4726-6_0_3_load_70 | 57 | 0.00088963 | 0.00022296 | 0 | 0 |  | 1 | TRUE | wye
50 | LV_4726-6_0_3_load_68 | 58 | 0.0037657 | 0.00094378 | 0 | 0 |  | 1 | TRUE | wye
51 | LV_4726-6_0_3_load_51 | 59 | 0.0006207 | 0.00015556 | 0 | 0 |  | 1 | TRUE | wye
52 | LV_4726-6_0_3_load_52 | 60 | 0.00070927 | 0.00017776 | 0 | 0 |  | 1 | TRUE | wye
53 | LV_4726-6_0_3_load_53 | 61 | 0.0015217 | 0.00038137 | 0 | 0 |  | 1 | TRUE | wye
54 | LV_4726-6_0_3_load_54 | 62 | 0.0020261 | 0.00050778 | 0 | 0 |  | 1 | TRUE | wye
55 | LV_4726-6_0_3_load_55 | 63 | 0.00086027 | 0.0002156 | 0 | 0 |  | 1 | TRUE | wye
56 | LV_4726-6_0_3_load_62 | 64 | 0.0014298 | 0.00035834 | 0 | 0 |  | 1 | TRUE | wye
57 | LV_4726-6_0_3_load_59 | 65 | 0.0011884 | 0.00029785 | 0 | 0 |  | 1 | TRUE | wye
58 | LV_4726-6_0_3_load_63 | 66 | 0.0014874 | 0.00037277 | 0 | 0 |  | 1 | TRUE | wye
59 | LV_4726-6_0_3_load_57 | 67 | 0.0012733 | 0.00031912 | 0 | 0 |  | 1 | TRUE | wye
60 | LV_4726-6_0_3_load_56 | 68 | 0.0017691 | 0.00044339 | 0 | 0 |  | 1 | TRUE | wye
61 | LV_4726-6_0_3_load_60 | 70 | 0.0019195 | 0.00048107 | 0 | 0 |  | 1 | TRUE | wye
62 | LV_4726-6_0_3_load_73 | 72 | 0.0038542 | 0.00096595 | 0 | 0 |  | 1 | TRUE | wye
63 | LV_4726-6_0_3_load_83 | 73 | 0.00035999 | 9.0221e-05 | 0 | 0 |  | 1 | TRUE | wye
64 | LV_4726-6_0_3_load_81 | 74 | 0.0032032 | 0.0008028 | 0 | 0 |  | 1 | TRUE | wye
65 | LV_4726-6_0_3_load_82 | 75 | 0.000676 | 0.00016942 | 0 | 0 |  | 1 | TRUE | wye
66 | LV_4726-6_0_3_load_64 | 76 | 0.0020948 | 0.000525 | 0 | 0 |  | 1 | TRUE | wye
67 | LV_4726-6_0_3_load_80 | 77 | 0.0013261 | 0.00033236 | 0 | 0 |  | 1 | TRUE | wye
68 | LV_4726-6_0_3_load_74 | 78 | 0.00090327 | 0.00022638 | 0 | 0 |  | 1 | TRUE | wye
69 | LV_4726-6_0_3_load_78 | 79 | 0.00036748 | 9.21e-05 | 0 | 0 |  | 1 | TRUE | wye
70 | LV_4726-6_0_3_load_76 | 80 | 0.00094116 | 0.00023588 | 0 | 0 |  | 1 | TRUE | wye
71 | LV_4726-6_0_3_load_75 | 81 | 0.0023477 | 0.00058839 | 0 | 0 |  | 1 | TRUE | wye
72 | LV_4726-6_0_3_load_77 | 82 | 0.0044449 | 0.001114 | 0 | 0 |  | 1 | TRUE | wye
73 | LV_4726-6_0_3_load_79 | 83 | 0.0017912 | 0.00044891 | 0 | 0 |  | 1 | TRUE | wye

## ext_grid
| name | bus | vm_pu | va_degree | slack_weight | in_service
0 |  | 46 | 1 | 0 | 1 | TRUE

## line
| name | std_type | from_bus | to_bus | length_km | r_ohm_per_km | x_ohm_per_km | c_nf_per_km | g_us_per_km | max_i_ka | df | parallel | type | in_service
0 | LV_4726-6_0_3_line_0 | NAYY 4x150 SE | 0 | 1 | 0.00067797 | 0.208 | 0.08 | 261 | 0 | 0.27 | 1 | 1 | cs | TRUE
1 | LV_4726-6_0_3_line_1 | NAYY 4x150 SE | 0 | 2 | 0.0016333 | 0.208 | 0.08 | 261 | 0 | 0.27 | 1 | 1 | cs | TRUE
2 | LV_4726-6_0_3_line_2 | NAYY 4x150 SE | 1 | 3 | 0.021748 | 0.208 | 0.08 | 261 | 0 | 0.27 | 1 | 1 | cs | TRUE
3 | LV_4726-6_0_3_line_3 | NAYY 4x150 SE | 2 | 4 | 0.00069457 | 0.208 | 0.08 | 261 | 0 | 0.27 | 1 | 1 | cs | TRUE
4 | LV_4726-6_0_3_line_4 | NAYY 4x150 SE | 3 | 8 | 0.0091323 | 0.208 | 0.08 | 261 | 0 | 0.27 | 1 | 1 | cs | TRUE
5 | LV_4726-6_0_3_line_5 | NAYY 4x150 SE | 4 | 9 | 0.037686 | 0.208 | 0.08 | 261 | 0 | 0.27 | 1 | 1 | cs | TRUE
6 | LV_4726-6_0_3_line_6 | NAYY 4x150 SE | 5 | 6 | 0.012469 | 0.208 | 0.08 | 261 | 0 | 0.27 | 1 | 3 | cs | TRUE
7 | LV_4726-6_0_3_line_7 | NAYY 4x150 SE | 5 | 7 | 0.034013 | 0.208 | 0.08 | 261 | 0 | 0.27 | 1 | 3 | cs | TRUE
8 | LV_4726-6_0_3_line_8 | NAYY 4x150 SE | 6 | 33 | 0.0019759 | 0.208 | 0.08 | 261 | 0 | 0.27 | 1 | 1 | cs | TRUE
9 | LV_4726-6_0_3_line_9 | NAYY 4x150 SE | 6 | 34 | 0.02068 | 0.208 | 0.08 | 261 | 0 | 0.27 | 1 | 3 | cs | TRUE
10 | LV_4726-6_0_3_line_10 | NAYY 4x150 SE | 7 | 46 | 0.041669 | 0.208 | 0.08 | 261 | 0 | 0.27 | 1 | 3 | cs | TRUE
11 | LV_4726-6_0_3_line_11 | NAYY 4x150 SE | 7 | 54 | 0.0053678 | 0.208 | 0.08 | 261 | 0 | 0.27 | 1 | 1 | cs | TRUE
12 | LV_4726-6_0_3_line_12 | NAYY 4x150 SE | 8 | 10 | 0.013745 | 0.208 | 0.08 | 261 | 0 | 0.27 | 1 | 1 | cs | TRUE
13 | LV_4726-6_0_3_line_13 | NAYY 4x150 SE | 9 | 11 | 0.015813 | 0.208 | 0.08 | 261 | 0 | 0.27 | 1 | 1 | cs | TRUE
14 | LV_4726-6_0_3_line_14 | NAYY 4x150 SE | 10 | 12 | 0.00047698 | 0.208 | 0.08 | 261 | 0 | 0.27 | 1 | 1 | cs | TRUE
15 | LV_4726-6_0_3_line_15 | NAYY 4x150 SE | 12 | 13 | 0.02659 | 0.208 | 0.08 | 261 | 0 | 0.27 | 1 | 1 | cs | TRUE
16 | LV_4726-6_0_3_line_16 | NAYY 4x150 SE | 13 | 14 | 0.021036 | 0.208 | 0.08 | 261 | 0 | 0.27 | 1 | 1 | cs | TRUE
17 | LV_4726-6_0_3_line_17 | NAYY 4x150 SE | 14 | 15 | 0.013218 | 0.208 | 0.08 | 261 | 0 | 0.27 | 1 | 1 | cs | TRUE
18 | LV_4726-6_0_3_line_18 | NAYY 4x150 SE | 15 | 16 | 0.0089309 | 0.208 | 0.08 | 261 | 0 | 0.27 | 1 | 1 | cs | TRUE
19 | LV_4726-6_0_3_line_19 | NAYY 4x150 SE | 15 | 17 | 0.015051 | 0.208 | 0.08 | 261 | 0 | 0.27 | 1 | 1 | cs | TRUE
20 | LV_4726-6_0_3_line_20 | NAYY 4x150 SE | 16 | 35 | 0.017063 | 0.208 | 0.08 | 261 | 0 | 0.27 | 1 | 1 | cs | TRUE
21 | LV_4726-6_0_3_line_21 | NAYY 4x150 SE | 17 | 54 | 0.023561 | 0.208 | 0.08 | 261 | 0 | 0.27 | 1 | 1 | cs | TRUE
22 | LV_4726-6_0_3_line_22 | NAYY 4x150 SE | 18 | 19 | 0.0067031 | 0.208 | 0.08 | 261 | 0 | 0.27 | 1 | 3 | cs | TRUE
23 | LV_4726-6_0_3_line_23 | NAYY 4x150 SE | 18 | 20 | 0.010077 | 0.208 | 0.08 | 261 | 0 | 0.27 | 1 | 2 | cs | TRUE
24 | LV_4726-6_0_3_line_24 | NAYY 4x150 SE | 19 | 21 | 0.027467 | 0.208 | 0.08 | 261 | 0 | 0.27 | 1 | 3 | cs | TRUE
25 | LV_4726-6_0_3_line_25 | NAYY 4x150 SE | 20 | 22 | 0.00992 | 0.208 | 0.08 | 261 | 0 | 0.27 | 1 | 1 | cs | TRUE
26 | LV_4726-6_0_3_line_26 | NAYY 4x150 SE | 21 | 23 | 0.034824 | 0.208 | 0.08 | 261 | 0 | 0.27 | 1 | 3 | cs | TRUE
27 | LV_4726-6_0_3_line_27 | NAYY 4x150 SE | 22 | 24 | 0.028908 | 0.208 | 0.08 | 261 | 0 | 0.27 | 1 | 1 | cs | TRUE
28 | LV_4726-6_0_3_line_28 | NAYY 4x150 SE | 23 | 25 | 0.021054 | 0.208 | 0.08 | 261 | 0 | 0.27 | 1 | 3 | cs | TRUE
29 | LV_4726-6_0_3_line_29 | NAYY 4x150 SE | 23 | 26 | 0.022601 | 0.208 | 0.08 | 261 | 0 | 0.27 | 1 | 1 | cs | TRUE
30 | LV_4726-6_0_3_line_30 | NAYY 4x150 SE | 24 | 27 | 0.017258 | 0.208 | 0.08 | 261 | 0 | 0.27 | 1 | 1 | cs | TRUE
31 | LV_4726-6_0_3_line_31 | NAYY 4x150 SE | 25 | 55 | 0.037422 | 0.208 | 0.08 | 261 | 0 | 0.27 | 1 | 3 | cs | TRUE
32 | LV_4726-6_0_3_line_32 | NAYY 4x150 SE | 26 | 56 | 0.018655 | 0.208 | 0.08 | 261 | 0 | 0.27 | 1 | 1 | cs | TRUE
33 | LV_4726-6_0_3_line_33 | NAYY 4x150 SE | 27 | 78 | 0.041844 | 0.208 | 0.08 | 261 | 0 | 0.27 | 1 | 1 | cs | TRUE
34 | LV_4726-6_0_3_line_34 | NAYY 4x150 SE | 27 | 72 | 0.024658 | 0.208 | 0.08 | 261 | 0 | 0.27 | 1 | 1 | cs | TRUE
35 | LV_4726-6_0_3_line_35 | NAYY 4x150 SE | 28 | 29 | 0.0088761 | 0.208 | 0.08 | 261 | 0 | 0.27 | 1 | 1 | cs | TRUE
36 | LV_4726-6_0_3_line_36 | NAYY 4x150 SE | 28 | 30 | 0.024051 | 0.208 | 0.08 | 261 | 0 | 0.27 | 1 | 1 | cs | TRUE
37 | LV_4726-6_0_3_line_37 | NAYY 4x150 SE | 29 | 31 | 0.020129 | 0.208 | 0.08 | 261 | 0 | 0.27 | 1 | 1 | cs | TRUE
38 | LV_4726-6_0_3_line_38 | NAYY 4x150 SE | 30 | 32 | 0.0030115 | 0.208 | 0.08 | 261 | 0 | 0.27 | 1 | 1 | cs | TRUE
39 | LV_4726-6_0_3_line_39 | NAYY 4x150 SE | 31 | 35 | 0.0035763 | 0.208 | 0.08 | 261 | 0 | 0.27 | 1 | 1 | cs | TRUE
40 | LV_4726-6_0_3_line_40 | NAYY 4x150 SE | 32 | 36 | 0.0086825 | 0.208 | 0.08 | 261 | 0 | 0.27 | 1 | 1 | cs | TRUE
41 | LV_4726-6_0_3_line_41 | NAYY 4x150 SE | 34 | 45 | 0.0058511 | 0.208 | 0.08 | 261 | 0 | 0.27 | 1 | 3 | cs | TRUE
42 | LV_4726-6_0_3_line_42 | NAYY 4x150 SE | 36 | 37 | 0.019295 | 0.208 | 0.08 | 261 | 0 | 0.27 | 1 | 1 | cs | TRUE
43 | LV_4726-6_0_3_line_43 | NAYY 4x150 SE | 37 | 38 | 0.0070679 | 0.208 | 0.08 | 261 | 0 | 0.27 | 1 | 1 | cs | TRUE
44 | LV_4726-6_0_3_line_44 | NAYY 4x150 SE | 39 | 40 | 0.014346 | 0.208 | 0.08 | 261 | 0 | 0.27 | 1 | 1 | cs | TRUE
45 | LV_4726-6_0_3_line_45 | NAYY 4x150 SE | 39 | 41 | 0.019896 | 0.208 | 0.08 | 261 | 0 | 0.27 | 1 | 1 | cs | TRUE
46 | LV_4726-6_0_3_line_46 | NAYY 4x150 SE | 40 | 42 | 0.0082421 | 0.208 | 0.08 | 261 | 0 | 0.27 | 1 | 1 | cs | TRUE
47 | LV_4726-6_0_3_line_47 | NAYY 4x150 SE | 41 | 43 | 0.013241 | 0.208 | 0.08 | 261 | 0 | 0.27 | 1 | 1 | cs | TRUE
48 | LV_4726-6_0_3_line_48 | NAYY 4x150 SE | 43 | 44 | 0.002325 | 0.208 | 0.08 | 261 | 0 | 0.27 | 1 | 3 | cs | TRUE
49 | LV_4726-6_0_3_line_49 | NAYY 4x150 SE | 43 | 45 | 0.015317 | 0.208 | 0.08 | 261 | 0 | 0.27 | 1 | 3 | cs | TRUE
50 | LV_4726-6_0_3_line_50 | NAYY 4x150 SE | 44 | 47 | 0.040072 | 0.208 | 0.08 | 261 | 0 | 0.27 | 1 | 3 | cs | TRUE
51 | LV_4726-6_0_3_line_51 | NAYY 4x150 SE | 44 | 48 | 0.025961 | 0.208 | 0.08 | 261 | 0 | 0.27 | 1 | 1 | cs | TRUE
52 | LV_4726-6_0_3_line_52 | NAYY 4x150 SE | 47 | 50 | 0.019656 | 0.208 | 0.08 | 261 | 0 | 0.27 | 1 | 1 | cs | TRUE
53 | LV_4726-6_0_3_line_53 | NAYY 4x150 SE | 47 | 51 | 0.0070184 | 0.208 | 0.08 | 261 | 0 | 0.27 | 1 | 3 | cs | TRUE
54 | LV_4726-6_0_3_line_54 | NAYY 4x150 SE | 48 | 49 | 0.012325 | 0.208 | 0.08 | 261 | 0 | 0.27 | 1 | 1 | cs | TRUE
55 | LV_4726-6_0_3_line_55 | NAYY 4x150 SE | 50 | 52 | 0.0020416 | 0.208 | 0.08 | 261 | 0 | 0.27 | 1 | 1 | cs | TRUE
56 | LV_4726-6_0_3_line_56 | NAYY 4x150 SE | 51 | 53 | 0.016979 | 0.208 | 0.08 | 261 | 0 | 0.27 | 1 | 3 | cs | TRUE
57 | LV_4726-6_0_3_line_57 | NAYY 4x150 SE | 53 | 55 | 0.0092687 | 0.208 | 0.08 | 261 | 0 | 0.27 | 1 | 3 | cs | TRUE
58 | LV_4726-6_0_3_line_58 | NAYY 4x150 SE | 56 | 57 | 0.035789 | 0.208 | 0.08 | 261 | 0 | 0.27 | 1 | 1 | cs | TRUE
59 | LV_4726-6_0_3_line_59 | NAYY 4x150 SE | 56 | 58 | 0.0036273 | 0.208 | 0.08 | 261 | 0 | 0.27 | 1 | 1 | cs | TRUE
60 | LV_4726-6_0_3_line_60 | NAYY 4x150 SE | 57 | 77 | 0.016708 | 0.208 | 0.08 | 261 | 0 | 0.27 | 1 | 1 | cs | TRUE
61 | LV_4726-6_0_3_line_61 | NAYY 4x150 SE | 59 | 60 | 0.0062312 | 0.208 | 0.08 | 261 | 0 | 0.27 | 1 | 1 | cs | TRUE
62 | LV_4726-6_0_3_line_62 | NAYY 4x150 SE | 59 | 61 | 0.01252 | 0.208 | 0.08 | 261 | 0 | 0.27 | 1 | 1 | cs | TRUE
63 | LV_4726-6_0_3_line_63 | NAYY 4x150 SE | 60 | 62 | 0.016997 | 0.208 | 0.08 | 261 | 0 | 0.27 | 1 | 1 | cs | TRUE
64 | LV_4726-6_0_3_line_64 | NAYY 4x150 SE | 61 | 63 | 0.0027209 | 0.208 | 0.08 | 261 | 0 | 0.27 | 1 | 1 | cs | TRUE
65 | LV_4726-6_0_3_line_65 | NAYY 4x150 SE | 62 | 64 | 0.0016242 | 0.208 | 0.08 | 261 | 0 | 0.27 | 1 | 1 | cs | TRUE
66 | LV_4726-6_0_3_line_66 | NAYY 4x150 SE | 63 | 65 | 0.002787 | 0.208 | 0.08 | 261 | 0 | 0.27 | 1 | 1 | cs | TRUE
67 | LV_4726-6_0_3_line_67 | NAYY 4x150 SE | 64 | 66 | 0.019779 | 0.208 | 0.08 | 261 | 0 | 0.27 | 1 | 1 | cs | TRUE
68 | LV_4726-6_0_3_line_68 | NAYY 4x150 SE | 65 | 67 | 0.0046801 | 0.208 | 0.08 | 261 | 0 | 0.27 | 1 | 1 | cs | TRUE
69 | LV_4726-6_0_3_line_69 | NAYY 4x150 SE | 66 | 76 | 0.001984 | 0.208 | 0.08 | 261 | 0 | 0.27 | 1 | 1 | cs | TRUE
70 | LV_4726-6_0_3_line_70 | NAYY 4x150 SE | 67 | 68 | 0.011294 | 0.208 | 0.08 | 261 | 0 | 0.27 | 1 | 1 | cs | TRUE
71 | LV_4726-6_0_3_line_71 | NAYY 4x150 SE | 68 | 69 | 0.022807 | 0.208 | 0.08 | 261 | 0 | 0.27 | 1 | 1 | cs | TRUE
72 | LV_4726-6_0_3_line_72 | NAYY 4x150 SE | 69 | 70 | 0.0089113 | 0.208 | 0.08 | 261 | 0 | 0.27 | 1 | 1 | cs | TRUE
73 | LV_4726-6_0_3_line_73 | NAYY 4x150 SE | 69 | 71 | 0.022958 | 0.208 | 0.08 | 261 | 0 | 0.27 | 1 | 1 | cs | TRUE
74 | LV_4726-6_0_3_line_74 | NAYY 4x150 SE | 70 | 72 | 0.0091369 | 0.208 | 0.08 | 261 | 0 | 0.27 | 1 | 1 | cs | TRUE
75 | LV_4726-6_0_3_line_75 | NAYY 4x150 SE | 71 | 73 | 0.0077073 | 0.208 | 0.08 | 261 | 0 | 0.27 | 1 | 1 | cs | TRUE
76 | LV_4726-6_0_3_line_76 | NAYY 4x150 SE | 71 | 74 | 0.024742 | 0.208 | 0.08 | 261 | 0 | 0.27 | 1 | 1 | cs | TRUE
77 | LV_4726-6_0_3_line_77 | NAYY 4x150 SE | 74 | 75 | 0.016614 | 0.208 | 0.08 | 261 | 0 | 0.27 | 1 | 1 | cs | TRUE
78 | LV_4726-6_0_3_line_78 | NAYY 4x150 SE | 78 | 79 | 0.010022 | 0.208 | 0.08 | 261 | 0 | 0.27 | 1 | 1 | cs | TRUE
79 | LV_4726-6_0_3_line_79 | NAYY 4x150 SE | 79 | 80 | 0.0086904 | 0.208 | 0.08 | 261 | 0 | 0.27 | 1 | 1 | cs | TRUE
80 | LV_4726-6_0_3_line_80 | NAYY 4x150 SE | 80 | 81 | 0.0145 | 0.208 | 0.08 | 261 | 0 | 0.27 | 1 | 1 | cs | TRUE
81 | LV_4726-6_0_3_line_81 | NAYY 4x150 SE | 81 | 82 | 0.024757 | 0.208 | 0.08 | 261 | 0 | 0.27 | 1 | 1 | cs | TRUE
82 | LV_4726-6_0_3_line_82 | NAYY 4x150 SE | 82 | 83 | 0.018988 | 0.208 | 0.08 | 261 | 0 | 0.27 | 1 | 1 | cs | TRUE

## trafo
| name | std_type | hv_bus | lv_bus | sn_mva | vn_hv_kv | vn_lv_kv | vk_percent | vkr_percent | pfe_kw | i0_percent | shift_degree | tap_side | tap_neutral | tap_min | tap_max | tap_step_percent | tap_step_degree | tap_pos | tap_phase_shifter | parallel | df | in_service
0 | LV_4726-6_0_3_trafo_40 | 0.25 MVA 20/0.4 kV | 84 | 46 | 0.25 | 20 | 0.4 | 6 | 1.44 | 0.8 | 0.32 | 150 | hv | 0 | -2 | 2 | 2.5 | 0 | 0 | FALSE | 1 | 1 | TRUE

## line_geodata
| x0 | y0 | x1 | y1 | x2 | y2 | x3 | y3 | x4 | y4
0 | 2715384.3613 | 1254140.2446 | 2715384.7055 | 1254140.8287
1 | 2715384.3613 | 1254140.2446 | 2715383.532 | 1254138.8375
2 | 2715384.7055 | 1254140.8287 | 2715395.7479 | 1254159.5648
3 | 2715383.1793 | 1254138.2391 | 2715383.532 | 1254138.8375
4 | 2715400.1698 | 1254167.5531 | 2715397.3739 | 1254162.3238 | 2715395.7479 | 1254159.5648
5 | 2715383.1793 | 1254138.2391 | 2715364.0445 | 1254105.772
6 | 2715517.0417 | 1254221.2396 | 2715504.6541 | 1254222.6598
7 | 2715504.6541 | 1254222.6598 | 2715470.7415 | 1254225.2709
8 | 2715517.0417 | 1254221.2396 | 2715519.0024 | 1254220.9952
9 | 2715517.0417 | 1254221.2396 | 2715525.9218 | 1254239.9162
10 | 2715470.7415 | 1254225.2709 | 2715443.1739 | 1254256.5173
11 | 2715468.1278 | 1254220.5823 | 2715470.7415 | 1254225.2709
12 | 2715406.6509 | 1254179.6746 | 2715400.1698 | 1254167.5531
13 | 2715356.0156 | 1254092.1489 | 2715364.0445 | 1254105.772
14 | 2715406.6509 | 1254179.6746 | 2715406.8758 | 1254180.0953
15 | 2715419.4129 | 1254203.5436 | 2715406.8758 | 1254180.0953
16 | 2715419.4129 | 1254203.5436 | 2715437.7838 | 1254193.2962
17 | 2715449.3277 | 1254186.857 | 2715437.7838 | 1254193.2962
18 | 2715449.3277 | 1254186.857 | 2715457.2997 | 1254182.8312 | 2715457.2997 | 1254182.8312
19 | 2715449.3277 | 1254186.857 | 2715456.656 | 1254200.0031
20 | 2715457.2997 | 1254182.8312 | 2715469.235 | 1254179.5054 | 2715473.8752 | 1254178.9514
21 | 2715468.1278 | 1254220.5823 | 2715456.656 | 1254200.0031
22 | 2715395.0569 | 1254302.6135 | 2715401.7599 | 1254302.6607
23 | 2715395.0569 | 1254302.6135 | 2715384.9799 | 1254302.5427
24 | 2715429.2263 | 1254302.8538 | 2715401.7599 | 1254302.6607
25 | 2715375.0602 | 1254302.4729 | 2715384.9799 | 1254302.5427
26 | 2715464.0011 | 1254303.4972 | 2715458.7398 | 1254302.8052 | 2715452.5326 | 1254303.0177 | 2715429.2263 | 1254302.8538
27 | 2715346.1531 | 1254302.2697 | 2715375.0602 | 1254302.4729
28 | 2715464.0011 | 1254303.4972 | 2715468.8594 | 1254303.959 | 2715477.1516 | 1254302.853 | 2715484.9131 | 1254302.0024
29 | 2715464.0011 | 1254303.4972 | 2715472.5501 | 1254324.4185
30 | 2715330.9339 | 1254309.1651 | 2715333.5162 | 1254306.3796 | 2715337.8709 | 1254304.0291 | 2715344.6064 | 1254302.2588 | 2715346.1531 | 1254302.2697
31 | 2715484.9131 | 1254302.0024 | 2715522.1122 | 1254297.9253
32 | 2715478.3849 | 1254342.1326 | 2715473.2128 | 1254326.0403 | 2715472.5501 | 1254324.4185
33 | 2715330.9339 | 1254309.1651 | 2715342.9121 | 1254317.9502 | 2715363.7205 | 1254335.1392
34 | 2715330.9339 | 1254309.1651 | 2715316.5033 | 1254304.2466 | 2715307.1114 | 1254303.6302
35 | 2715506.2268 | 1254175.0885 | 2715497.4133 | 1254176.1408
36 | 2715506.2268 | 1254175.0885 | 2715523.7488 | 1254172.9962 | 2715529.9754 | 1254174.4934
37 | 2715477.4263 | 1254178.5274 | 2715497.4133 | 1254176.1408
38 | 2715532.6308 | 1254175.8732 | 2715530.4938 | 1254174.6181 | 2715529.9754 | 1254174.4934
39 | 2715477.4263 | 1254178.5274 | 2715473.8752 | 1254178.9514
40 | 2715538.7513 | 1254181.7375 | 2715536.1342 | 1254177.9309 | 2715532.6308 | 1254175.8732
41 | 2715528.4342 | 1254245.2004 | 2715525.9218 | 1254239.9162
42 | 2715538.7513 | 1254181.7375 | 2715549.6824 | 1254197.6373
43 | 2715553.6866 | 1254203.4615 | 2715549.6824 | 1254197.6373
44 | 2715489.5304 | 1254271.8386 | 2715502.8504 | 1254266.5112
45 | 2715522.1896 | 1254262.1245 | 2715509.5243 | 1254264.2182 | 2715504.147 | 1254265.9927 | 2715502.8504 | 1254266.5112
46 | 2715481.8777 | 1254274.8993 | 2715489.5304 | 1254271.8386
47 | 2715535.0112 | 1254259.0332 | 2715529.9804 | 1254260.8366 | 2715522.1896 | 1254262.1245
48 | 2715535.0112 | 1254259.0332 | 2715537.2642 | 1254258.4322
49 | 2715535.0112 | 1254259.0332 | 2715528.4342 | 1254245.2004
50 | 2715555.1805 | 1254294.3009 | 2715537.2642 | 1254258.4322
51 | 2715537.2642 | 1254258.4322 | 2715562.7187 | 1254253.3265
52 | 2715555.1805 | 1254294.3009 | 2715574.7232 | 1254292.1907
53 | 2715555.1805 | 1254294.3009 | 2715548.2039 | 1254295.0656
54 | 2715574.803 | 1254250.9026 | 2715562.7187 | 1254253.3265
55 | 2715576.7531 | 1254291.9716 | 2715574.7232 | 1254292.1907
56 | 2715531.3257 | 1254296.9154 | 2715548.2039 | 1254295.0656
57 | 2715531.3257 | 1254296.9154 | 2715522.1122 | 1254297.9253
58 | 2715478.3849 | 1254342.1326 | 2715442.965 | 1254347.2593
59 | 2715478.3849 | 1254342.1326 | 2715479.2049 | 1254345.6659
60 | 2715426.4289 | 1254349.6527 | 2715442.965 | 1254347.2593
61 | 2715232.9262 | 1254310.8213 | 2715226.7923 | 1254311.9178
62 | 2715232.9262 | 1254310.8213 | 2715245.2511 | 1254308.6181
63 | 2715210.0601 | 1254314.9088 | 2715226.7923 | 1254311.9178
64 | 2715245.2511 | 1254308.6181 | 2715247.9295 | 1254308.1393
65 | 2715208.4612 | 1254315.1947 | 2715210.0601 | 1254314.9088
66 | 2715250.673 | 1254307.6489 | 2715247.9295 | 1254308.1393
67 | 2715208.4612 | 1254315.1947 | 2715188.9905 | 1254318.6752
68 | 2715250.673 | 1254307.6489 | 2715255.2801 | 1254306.8253
69 | 2715188.9905 | 1254318.6752 | 2715187.0375 | 1254319.0244
70 | 2715266.3981 | 1254304.8379 | 2715255.2801 | 1254306.8253
71 | 2715289.0829 | 1254302.9562 | 2715283.9526 | 1254302.9007 | 2715271.1632 | 1254303.986 | 2715266.3981 | 1254304.8379
72 | 2715289.0829 | 1254302.9562 | 2715297.9937 | 1254303.0427
73 | 2715294.8011 | 1254324.7414 | 2715290.4157 | 1254316.6604 | 2715289.0829 | 1254302.9562
74 | 2715307.1114 | 1254303.6302 | 2715298.1894 | 1254303.0446 | 2715297.9937 | 1254303.0427
75 | 2715294.8011 | 1254324.7414 | 2715291.5989 | 1254331.752
76 | 2715294.8011 | 1254324.7414 | 2715315.1356 | 1254338.8362
77 | 2715328.7903 | 1254348.3009 | 2715315.1356 | 1254338.8362
78 | 2715363.7205 | 1254335.1392 | 2715371.4471 | 1254341.5219
79 | 2715378.1471 | 1254347.0565 | 2715371.4471 | 1254341.5219
80 | 2715389.2308 | 1254356.4028 | 2715385.7634 | 1254353.3481 | 2715378.1471 | 1254347.0565
81 | 2715389.2308 | 1254356.4028 | 2715407.8073 | 1254372.7686
82 | 2715422.0551 | 1254385.3208 | 2715407.8073 | 1254372.7686

## bus_geodata
| x | y | coords
0 | 2715384.3613 | 1254140.2446
1 | 2715384.7055 | 1254140.8287
2 | 2715383.532 | 1254138.8375
3 | 2715395.7479 | 1254159.5648
4 | 2715383.1793 | 1254138.2391
5 | 2715504.6541 | 1254222.6598
6 | 2715517.0417 | 1254221.2396
7 | 2715470.7415 | 1254225.2709
8 | 2715400.1698 | 1254167.5531
9 | 2715364.0445 | 1254105.772
10 | 2715406.6509 | 1254179.6746
11 | 2715356.0156 | 1254092.1489
12 | 2715406.8758 | 1254180.0953
13 | 2715419.4129 | 1254203.5436
14 | 2715437.7838 | 1254193.2962
15 | 2715449.3277 | 1254186.857
16 | 2715457.2997 | 1254182.8312
17 | 2715456.656 | 1254200.0031
18 | 2715395.0569 | 1254302.6135
19 | 2715401.7599 | 1254302.6607
20 | 2715384.9799 | 1254302.5427
21 | 2715429.2263 | 1254302.8538
22 | 2715375.0602 | 1254302.4729
23 | 2715464.0011 | 1254303.4972
24 | 2715346.1531 | 1254302.2697
25 | 2715484.9131 | 1254302.0024
26 | 2715472.5501 | 1254324.4185
27 | 2715330.9339 | 1254309.1651
28 | 2715506.2268 | 1254175.0885
29 | 2715497.4133 | 1254176.1408
30 | 2715529.9754 | 1254174.4934
31 | 2715477.4263 | 1254178.5274
32 | 2715532.6308 | 1254175.8732
33 | 2715519.0024 | 1254220.9952
34 | 2715525.9218 | 1254239.9162
35 | 2715473.8752 | 1254178.9514
36 | 2715538.7513 | 1254181.7375
37 | 2715549.6824 | 1254197.6373
38 | 2715553.6866 | 1254203.4615
39 | 2715502.8504 | 1254266.5112
40 | 2715489.5304 | 1254271.8386
41 | 2715522.1896 | 1254262.1245
42 | 2715481.8777 | 1254274.8993
43 | 2715535.0112 | 1254259.0332
44 | 2715537.2642 | 1254258.4322
45 | 2715528.4342 | 1254245.2004
46 | 2715443.1739 | 1254256.5173
47 | 2715555.1805 | 1254294.3009
48 | 2715562.7187 | 1254253.3265
49 | 2715574.803 | 1254250.9026
50 | 2715574.7232 | 1254292.1907
51 | 2715548.2039 | 1254295.0656
52 | 2715576.7531 | 1254291.9716
53 | 2715531.3257 | 1254296.9154
54 | 2715468.1278 | 1254220.5823
55 | 2715522.1122 | 1254297.9253
56 | 2715478.3849 | 1254342.1326
57 | 2715442.965 | 1254347.2593
58 | 2715479.2049 | 1254345.6659
59 | 2715232.9262 | 1254310.8213
60 | 2715226.7923 | 1254311.9178
61 | 2715245.2511 | 1254308.6181
62 | 2715210.0601 | 1254314.9088
63 | 2715247.9295 | 1254308.1393
64 | 2715208.4612 | 1254315.1947
65 | 2715250.673 | 1254307.6489
66 | 2715188.9905 | 1254318.6752
67 | 2715255.2801 | 1254306.8253
68 | 2715266.3981 | 1254304.8379
69 | 2715289.0829 | 1254302.9562
70 | 2715297.9937 | 1254303.0427
71 | 2715294.8011 | 1254324.7414
72 | 2715307.1114 | 1254303.6302
73 | 2715291.5989 | 1254331.752
74 | 2715315.1356 | 1254338.8362
75 | 2715328.7903 | 1254348.3009
76 | 2715187.0375 | 1254319.0244
77 | 2715426.4289 | 1254349.6527
78 | 2715363.7205 | 1254335.1392
79 | 2715371.4471 | 1254341.5219
80 | 2715378.1471 | 1254347.0565
81 | 2715389.2308 | 1254356.4028
82 | 2715407.8073 | 1254372.7686
83 | 2715422.0551 | 1254385.3208
84 | 2715464.0011 | 1254303.4972

## line_std_types
| c_nf_per_km | r_ohm_per_km | x_ohm_per_km | max_i_ka | type | q_mm2 | alpha | voltage_rating
NAYY 4x50 SE | 210 | 0.642 | 0.083 | 0.142 | cs | 50 | 0.00403 | LV
NAYY 4x120 SE | 264 | 0.225 | 0.08 | 0.242 | cs | 120 | 0.00403 | LV
NAYY 4x150 SE | 261 | 0.208 | 0.08 | 0.27 | cs | 150 | 0.00403 | LV
NA2XS2Y 1x95 RM/25 12/20 kV | 216 | 0.313 | 0.132 | 0.252 | cs | 95 | 0.00403 | MV
NA2XS2Y 1x185 RM/25 12/20 kV | 273 | 0.161 | 0.117 | 0.362 | cs | 185 | 0.00403 | MV
NA2XS2Y 1x240 RM/25 12/20 kV | 304 | 0.122 | 0.112 | 0.421 | cs | 240 | 0.00403 | MV
NA2XS2Y 1x95 RM/25 6/10 kV | 315 | 0.313 | 0.123 | 0.249 | cs | 95 | 0.00403 | MV
NA2XS2Y 1x185 RM/25 6/10 kV | 406 | 0.161 | 0.11 | 0.358 | cs | 185 | 0.00403 | MV
NA2XS2Y 1x240 RM/25 6/10 kV | 456 | 0.122 | 0.105 | 0.416 | cs | 240 | 0.00403 | MV
NA2XS2Y 1x150 RM/25 12/20 kV | 250 | 0.206 | 0.116 | 0.319 | cs | 150 | 0.00403 | MV
NA2XS2Y 1x120 RM/25 12/20 kV | 230 | 0.253 | 0.119 | 0.283 | cs | 120 | 0.00403 | MV
NA2XS2Y 1x70 RM/25 12/20 kV | 190 | 0.443 | 0.132 | 0.22 | cs | 70 | 0.00403 | MV
NA2XS2Y 1x150 RM/25 6/10 kV | 360 | 0.206 | 0.11 | 0.315 | cs | 150 | 0.00403 | MV
NA2XS2Y 1x120 RM/25 6/10 kV | 340 | 0.253 | 0.113 | 0.28 | cs | 120 | 0.00403 | MV
NA2XS2Y 1x70 RM/25 6/10 kV | 280 | 0.443 | 0.123 | 0.217 | cs | 70 | 0.00403 | MV
N2XS(FL)2Y 1x120 RM/35 64/110 kV | 112 | 0.153 | 0.166 | 0.366 | cs | 120 | 0.00393 | HV
N2XS(FL)2Y 1x185 RM/35 64/110 kV | 125 | 0.099 | 0.156 | 0.457 | cs | 185 | 0.00393 | HV
N2XS(FL)2Y 1x240 RM/35 64/110 kV | 135 | 0.075 | 0.149 | 0.526 | cs | 240 | 0.00393 | HV
N2XS(FL)2Y 1x300 RM/35 64/110 kV | 144 | 0.06 | 0.144 | 0.588 | cs | 300 | 0.00393 | HV
15-AL1/3-ST1A 0.4 | 11 | 1.8769 | 0.35 | 0.105 | ol | 16 | 0.00403 | LV
24-AL1/4-ST1A 0.4 | 11.25 | 1.2012 | 0.335 | 0.14 | ol | 24 | 0.00403 | LV
48-AL1/8-ST1A 0.4 | 12.2 | 0.5939 | 0.3 | 0.21 | ol | 48 | 0.00403 | LV
94-AL1/15-ST1A 0.4 | 13.2 | 0.306 | 0.29 | 0.35 | ol | 94 | 0.00403 | LV
34-AL1/6-ST1A 10.0 | 9.7 | 0.8342 | 0.36 | 0.17 | ol | 34 | 0.00403 | MV
48-AL1/8-ST1A 10.0 | 10.1 | 0.5939 | 0.35 | 0.21 | ol | 48 | 0.00403 | MV
70-AL1/11-ST1A 10.0 | 10.4 | 0.4132 | 0.339 | 0.29 | ol | 70 | 0.00403 | MV
94-AL1/15-ST1A 10.0 | 10.75 | 0.306 | 0.33 | 0.35 | ol | 94 | 0.00403 | MV
122-AL1/20-ST1A 10.0 | 11.1 | 0.2376 | 0.323 | 0.41 | ol | 122 | 0.00403 | MV
149-AL1/24-ST1A 10.0 | 11.25 | 0.194 | 0.315 | 0.47 | ol | 149 | 0.00403 | MV
34-AL1/6-ST1A 20.0 | 9.15 | 0.8342 | 0.382 | 0.17 | ol | 34 | 0.00403 | MV
48-AL1/8-ST1A 20.0 | 9.5 | 0.5939 | 0.372 | 0.21 | ol | 48 | 0.00403 | MV
70-AL1/11-ST1A 20.0 | 9.7 | 0.4132 | 0.36 | 0.29 | ol | 70 | 0.00403 | MV
94-AL1/15-ST1A 20.0 | 10 | 0.306 | 0.35 | 0.35 | ol | 94 | 0.00403 | MV
122-AL1/20-ST1A 20.0 | 10.3 | 0.2376 | 0.344 | 0.41 | ol | 122 | 0.00403 | MV
149-AL1/24-ST1A 20.0 | 10.5 | 0.194 | 0.337 | 0.47 | ol | 149 | 0.00403 | MV
184-AL1/30-ST1A 20.0 | 10.75 | 0.1571 | 0.33 | 0.535 | ol | 184 | 0.00403 | MV
243-AL1/39-ST1A 20.0 | 11 | 0.1188 | 0.32 | 0.645 | ol | 243 | 0.00403 | MV
48-AL1/8-ST1A 110.0 | 8 | 0.5939 | 0.46 | 0.21 | ol | 48 | 0.00403 | HV
70-AL1/11-ST1A 110.0 | 8.4 | 0.4132 | 0.45 | 0.29 | ol | 70 | 0.00403 | HV
94-AL1/15-ST1A 110.0 | 8.65 | 0.306 | 0.44 | 0.35 | ol | 94 | 0.00403 | HV
122-AL1/20-ST1A 110.0 | 8.5 | 0.2376 | 0.43 | 0.41 | ol | 122 | 0.00403 | HV
149-AL1/24-ST1A 110.0 | 8.75 | 0.194 | 0.41 | 0.47 | ol | 149 | 0.00403 | HV
184-AL1/30-ST1A 110.0 | 8.8 | 0.1571 | 0.4 | 0.535 | ol | 184 | 0.00403 | HV
243-AL1/39-ST1A 110.0 | 9 | 0.1188 | 0.39 | 0.645 | ol | 243 | 0.00403 | HV
305-AL1/39-ST1A 110.0 | 9.2 | 0.0949 | 0.38 | 0.74 | ol | 305 | 0.00403 | HV
490-AL1/64-ST1A 110.0 | 9.75 | 0.059 | 0.37 | 0.96 | ol | 490 | 0.00403 | HV
679-AL1/86-ST1A 110.0 | 9.95 | 0.042 | 0.36 | 1.15 | ol | 679 | 0.00403 | HV
490-AL1/64-ST1A 220.0 | 10 | 0.059 | 0.285 | 0.96 | ol | 490 | 0.00403 | HV
679-AL1/86-ST1A 220.0 | 11.7 | 0.042 | 0.275 | 1.15 | ol | 679 | 0.00403 | HV
490-AL1/64-ST1A 380.0 | 11 | 0.059 | 0.253 | 0.96 | ol | 490 | 0.00403 | HV
679-AL1/86-ST1A 380.0 | 14.6 | 0.042 | 0.25 | 1.15 | ol | 679 | 0.00403 | HV

## trafo_std_types
| i0_percent | pfe_kw | vkr_percent | sn_mva | vn_lv_kv | vn_hv_kv | vk_percent | shift_degree | vector_group | tap_side | tap_neutral | tap_min | tap_max | tap_step_degree | tap_step_percent | tap_phase_shifter
160 MVA 380/110 kV | 0.06 | 60 | 0.25 | 160 | 110 | 380 | 12.2 | 0 | Yy0 | hv | 0 | -9 | 9 | 0 | 1.5 | FALSE
100 MVA 220/110 kV | 0.06 | 55 | 0.26 | 100 | 110 | 220 | 12 | 0 | Yy0 | hv | 0 | -9 | 9 | 0 | 1.5 | FALSE
63 MVA 110/20 kV | 0.04 | 22 | 0.32 | 63 | 20 | 110 | 18 | 150 | YNd5 | hv | 0 | -9 | 9 | 0 | 1.5 | FALSE
40 MVA 110/20 kV | 0.05 | 18 | 0.34 | 40 | 20 | 110 | 16.2 | 150 | YNd5 | hv | 0 | -9 | 9 | 0 | 1.5 | FALSE
25 MVA 110/20 kV | 0.07 | 14 | 0.41 | 25 | 20 | 110 | 12 | 150 | YNd5 | hv | 0 | -9 | 9 | 0 | 1.5 | FALSE
63 MVA 110/10 kV | 0.04 | 22 | 0.32 | 63 | 10 | 110 | 18 | 150 | YNd5 | hv | 0 | -9 | 9 | 0 | 1.5 | FALSE
40 MVA 110/10 kV | 0.05 | 18 | 0.34 | 40 | 10 | 110 | 16.2 | 150 | YNd5 | hv | 0 | -9 | 9 | 0 | 1.5 | FALSE
25 MVA 110/10 kV | 0.07 | 14 | 0.41 | 25 | 10 | 110 | 12 | 150 | YNd5 | hv | 0 | -9 | 9 | 0 | 1.5 | FALSE
0.25 MVA 20/0.4 kV | 0.32 | 0.8 | 1.44 | 0.25 | 0.4 | 20 | 6 | 150 | Yzn5 | hv | 0 | -2 | 2 | 0 | 2.5 | FALSE
0.4 MVA 20/0.4 kV | 0.3375 | 1.35 | 1.425 | 0.4 | 0.4 | 20 | 6 | 150 | Dyn5 | hv | 0 | -2 | 2 | 0 | 2.5 | FALSE
0.63 MVA 20/0.4 kV | 0.2619 | 1.65 | 1.206 | 0.63 | 0.4 | 20 | 6 | 150 | Dyn5 | hv | 0 | -2 | 2 | 0 | 2.5 | FALSE
0.25 MVA 10/0.4 kV | 0.24 | 0.6 | 1.2 | 0.25 | 0.4 | 10 | 4 | 150 | Dyn5 | hv | 0 | -2 | 2 | 0 | 2.5 | FALSE
0.4 MVA 10/0.4 kV | 0.2375 | 0.95 | 1.325 | 0.4 | 0.4 | 10 | 4 | 150 | Dyn5 | hv | 0 | -2 | 2 | 0 | 2.5 | FALSE
0.63 MVA 10/0.4 kV | 0.1873 | 1.18 | 1.0794 | 0.63 | 0.4 | 10 | 4 | 150 | Dyn5 | hv | 0 | -2 | 2 | 0 | 2.5 | FALSE

## trafo3w_std_types
| sn_hv_mva | sn_mv_mva | sn_lv_mva | vn_hv_kv | vn_mv_kv | vn_lv_kv | vk_hv_percent | vk_mv_percent | vk_lv_percent | vkr_hv_percent | vkr_mv_percent | vkr_lv_percent | pfe_kw | i0_percent | shift_mv_degree | shift_lv_degree | vector_group | tap_side | tap_neutral | tap_min | tap_max | tap_step_percent
63/25/38 MVA 110/20/10 kV | 63 | 25 | 38 | 110 | 20 | 10 | 10.4 | 10.4 | 10.4 | 0.28 | 0.32 | 0.35 | 35 | 0.89 | 0 | 0 | YN0yn0yn0 | hv | 0 | -10 | 10 | 1.2
63/25/38 MVA 110/10/10 kV | 63 | 25 | 38 | 110 | 10 | 10 | 10.4 | 10.4 | 10.4 | 0.28 | 0.32 | 0.35 | 35 | 0.89 | 0 | 0 | YN0yn0yn0 | hv | 0 | -10 | 10 | 1.2

## fuse_std_types
| fuse_type | i_rated_a | t_avg | t_min | t_total | x_avg | x_min | x_total
HV 100A | HV 100A | 100 | 0 | [10.0, 3.64, 0.854, 0.281, 0.1, 0.0531, 0.022, 0.01] | [10.0, 4.267, 1.21, 0.403, 0.1, 0.058, 0.022, 0.01] | 0 | [300.0, 350.0, 450.0, 550.0, 700.0, 850.0, 1200.0, 1752.0] | [600.0, 700.0, 900.0, 1150.0, 1665.0, 2000.0, 3000.0, 4313.0]
HV 10A | HV 10A | 10 | 0 | [10.0, 1675.0, 0.344, 0.156, 0.1, 0.0417, 0.0171, 0.01] | [10.0, 1.3, 0.3, 0.155, 0.1, 0.0555, 0.023, 0.01] | 0 | [30.0, 32.0, 35.0, 37.0, 39.0, 50.0, 70.0, 88.0] | [60.0, 70.0, 80.0, 87.0, 94.0, 110.0, 150.0, 216.0]
HV 125A | HV 125A | 125 | 0 | [10.0, 1.82, 0.344, 0.1, 0.0467, 0.0269, 0.01] | [10.0, 2.478, 0.426, 0.1, 0.0427, 0.0211, 0.01] | 0 | [375.0, 500.0, 700.0, 925.0, 1200.0, 1500.0, 2341.0] | [750.0, 1000.0, 1500.0, 2200.0, 3000.0, 4000.0, 5765.0]
HV 160A | HV 160A | 160 | 0 | [10.0, 4.15, 1.03, 0.198, 0.1, 0.051, 0.0172, 0.01] | [10.0, 2.3, 0.734, 0.274, 0.1, 0.046, 0.0177, 0.01] | 0 | [480.0, 550.0, 700.0, 1000.0, 1260.0, 1600.0, 2500.0, 3227.0] | [960.0, 1300.0, 1700.0, 2200.0, 2996.0, 4000.0, 6000.0, 7946.0]
HV 16A | HV 16A | 16 | 0 | [10.0, 0.352, 0.164, 0.1, 0.0649, 0.0342, 0.01] | [10.0, 2.34, 0.722, 0.181, 0.1, 0.055, 0.0296, 0.01] | 0 | [48.0, 60.0, 65.0, 71.0, 80.0, 100.0, 162.0] | [96.0, 110.0, 125.0, 150.0, 168.0, 200.0, 250.0, 398.0]
HV 200A | HV 200A | 200 | 0 | [10.0, 4.267, 1.21, 0.403, 0.1, 0.058, 0.022, 0.01] | [10.0, 3.73, 1.654, 0.328, 0.1, 0.0531, 0.019, 0.01] | 0 | [600.0, 700.0, 900.0, 1150.0, 1665.0, 2000.0, 3000.0, 4313.0] | [1200.0, 1500.0, 1800.0, 2700.0, 3960.0, 5000.0, 7500.0, 10620.0]
HV 20A | HV 20A | 20 | 0 | [10.0, 1.3, 0.3, 0.155, 0.1, 0.0555, 0.023, 0.01] | [10.0, 1.3, 0.161, 0.1, 0.0611, 0.0399, 0.0141, 0.01] | 0 | [60.0, 70.0, 80.0, 87.0, 94.0, 110.0, 150.0, 216.0] | [120.0, 150.0, 200.0, 223.0, 260.0, 300.0, 450.0, 532.0]
HV 25A | HV 25A | 25 | 0 | [10.0, 2.512, 0.833, 0.299, 0.1, 0.0372, 0.0223, 0.01] | [10.0, 3.125, 0.597, 0.198, 0.1, 0.0378, 0.022, 0.01] | 0 | [75.0, 82.0, 90.0, 100.0, 124.0, 170.0, 200.0, 289.0] | [150.0, 170.0, 210.0, 250.0, 294.0, 400.0, 500.0, 711.0]
HV 31.5A | HV 31.5A | 31.5 | 0 | [10.0, 2.34, 0.722, 0.181, 0.1, 0.055, 0.0296, 0.01] | [10.0, 2.84, 0.368, 0.164, 0.1, 0.0621, 0.0378, 0.0195, 0.01] | 0 | [95.0, 110.0, 125.0, 150.0, 165.0, 200.0, 250.0, 390.0] | [189.0, 220.0, 300.0, 350.0, 393.0, 450.0, 530.0, 700.0, 960.0]
HV 40A | HV 40A | 40 | 0 | [10.0, 1.3, 0.161, 0.1, 0.0611, 0.0399, 0.0141, 0.01] | [10.0, 2.05, 0.369, 0.198, 0.1, 0.051, 0.0298, 0.01] | 0 | [120.0, 150.0, 200.0, 223.0, 260.0, 300.0, 450.0, 532.0] | [240.0, 300.0, 400.0, 450.0, 530.0, 650.0, 800.0, 1311.0]
HV 50A | HV 50A | 50 | 0 | [10.0, 3.215, 0.597, 0.198, 0.1, 0.0378, 0.022, 0.01] | [10.0, 3.64, 0.854, 0.281, 0.1, 0.0531, 0.022, 0.01] | 0 | [150.0, 170.0, 210.0, 250.0, 294.0, 400.0, 500.0, 711.0] | [300.0, 350.0, 450.0, 550.0, 700.0, 850.0, 1200.0, 1752.0]
HV 6.3A | HV 6.3A | 6.3 | 0 | [10.0, 1.39, 0.344, 0.168, 0.1, 0.056, 0.0263, 0.01] | [10.0, 1.711, 0.516, 0.198, 0.1, 0.0634, 0.0303, 0.01] | 0 | [19.0, 19.5, 20.4, 20.8, 22.0, 25.0, 32.0, 48.0] | [38.0, 40.0, 43.0, 48.0, 53.0, 60.0, 75.0, 118.0]
HV 63A | HV 63A | 63 | 0 | [10.0, 2.84, 0.368, 0.164, 0.1, 0.0621, 0.0378, 0.0195, 0.01] | [10.0, 1.82, 0.344, 0.1, 0.0467, 0.0269, 0.01] | 0 | [189.0, 220.0, 300.0, 350.0, 393.0, 450.0, 530.0, 700.0, 961.0] | [378.0, 500.0, 700.0, 934.0, 1200.0, 1500.0, 2366.0]
HV 80A | HV 80A | 80 | 0 | [10.0, 2.05, 0.369, 0.198, 0.1, 0.051, 0.0298, 0.01] | [10.0, 4.15, 1.03, 0.198, 0.1, 0.051, 0.0172, 0.01] | 0 | [240.0, 300.0, 400.0, 450.0, 530.0, 650.0, 800.0, 1311.0] | [480.0, 550.0, 700.0, 1000.0, 1260.0, 1600.0, 2500.0, 3227.0]
Siemens NH-1-100 | Siemens NH-1-100 | 100 | [5400.0, 2000.0, 400.0, 20.0, 1.0, 0.2, 0.012, 0.004] | 0 | 0 | [150.0, 190.0, 250.0, 430.0, 900.0, 1250.0, 2700.0, 3600.0] | 0 | 0
Siemens NH-1-125 | Siemens NH-1-125 | 125 | [4800.0, 120.0, 7.0, 0.1, 0.004] | 0 | 0 | [180.0, 400.0, 740.0, 2000.0, 4250.0] | 0 | 0
Siemens NH-1-16 | Siemens NH-1-16 | 16 | [4000.0, 400.0, 2.0, 0.1, 0.04, 0.01] | 0 | 0 | [26.0, 35.0, 75.0, 150.0, 200.0, 300.0] | 0 | 0
Siemens NH-1-160 | Siemens NH-1-160 | 160 | [4800.0, 120.0, 7.0, 0.1, 0.004] | 0 | 0 | [210.0, 500.0, 900.0, 2300.0, 5000.0] | 0 | 0
Siemens NH-1-25 | Siemens NH-1-25 | 25 | [4000.0, 1000.0, 10.0, 0.2, 0.02, 0.01] | 0 | 0 | [40.0, 50.0, 100.0, 210.0, 400.0, 500.0] | 0 | 0
Siemens NH-1-50 | Siemens NH-1-50 | 50 | [4000.0, 40.0, 4.0, 1.0, 0.02, 0.01] | 0 | 0 | [86.0, 200.0, 300.0, 400.0, 1000.0, 1280.0] | 0 | 0
Siemens NH-1-63 | Siemens NH-1-63 | 63 | [4000.0, 100.0, 10.0, 2.0, 0.04, 0.01] | 0 | 0 | [100.0, 200.0, 300.0, 400.0, 1000.0, 1500.0] | 0 | 0
Siemens NH-1-80 | Siemens NH-1-80 | 80 | [4800.0, 120.0, 7.0, 0.1, 0.01] | 0 | 0 | [150.58, 250.0, 450.0, 1150.0, 2470.0] | 0 | 0
Siemens NH-2-1000 | Siemens NH-2-1000 | 1000 | [4800.0, 120.0, 7.0, 0.1, 0.004] | 0 | 0 | [1900.0, 3500.0, 8400.0, 24000.0, 52000.0] | 0 | 0
Siemens NH-2-200 | Siemens NH-2-200 | 200 | [4800.0, 120.0, 7.0, 0.1, 0.004] | 0 | 0 | [280.0, 650.0, 1200.0, 3000.0, 7000.0] | 0 | 0
Siemens NH-2-224 | Siemens NH-2-224 | 224 | [4800.0, 120.0, 7.0, 0.2, 0.04, 0.004] | 0 | 0 | [400.0, 750.0, 1453.0, 3025.0, 4315.0, 7600.0] | 0 | 0
Siemens NH-2-250 | Siemens NH-2-250 | 250 | [4800.0, 120.0, 7.0, 0.1, 0.004] | 0 | 0 | [450.0, 800.0, 1650.0, 4000.0, 8500.0] | 0 | 0
Siemens NH-2-315 | Siemens NH-2-315 | 315 | [4800.0, 120.0, 7.0, 0.1, 0.004] | 0 | 0 | [550.0, 920.0, 1900.0, 5000.0, 11000.0] | 0 | 0
Siemens NH-2-355 | Siemens NH-2-355 | 355 | [4800.0, 120.0, 6.0, 0.1, 0.004] | 0 | 0 | [650.0, 1116.27, 2350.0, 5840.0, 12790.0] | 0 | 0
Siemens NH-2-400 | Siemens NH-2-400 | 400 | [4800.0, 120.0, 7.0, 0.1, 0.004] | 0 | 0 | [720.0, 1350.0, 2800.0, 6500.0, 15000.0] | 0 | 0
Siemens NH-2-425 | Siemens NH-2-425 | 425 | [4800.0, 120.0, 7.0, 0.1, 0.004] | 0 | 0 | [850.0, 1500.0, 3050.0, 7500.0, 16500.0] | 0 | 0
Siemens NH-2-630 | Siemens NH-2-630 | 630 | [4800.0, 120.0, 7.0, 0.1, 0.004] | 0 | 0 | [1200.0, 2000.0, 4800.0, 12000.0, 26000.0] | 0 | 0

## dtypes
| element | column | dtype
0 | bus | name | object
1 | bus | vn_kv | float64
2 | bus | type | object
3 | bus | zone | object
4 | bus | in_service | bool
5 | load | name | object
6 | load | bus | uint32
7 | load | p_mw | float64
8 | load | q_mvar | float64
9 | load | const_z_percent | float64
10 | load | const_i_percent | float64
11 | load | sn_mva | float64
12 | load | scaling | float64
13 | load | in_service | bool
14 | load | type | object
15 | ext_grid | name | object
16 | ext_grid | bus | uint32
17 | ext_grid | vm_pu | float64
18 | ext_grid | va_degree | float64
19 | ext_grid | slack_weight | float64
20 | ext_grid | in_service | bool
21 | line | name | object
22 | line | std_type | object
23 | line | from_bus | uint32
24 | line | to_bus | uint32
25 | line | length_km | float64
26 | line | r_ohm_per_km | float64
27 | line | x_ohm_per_km | float64
28 | line | c_nf_per_km | float64
29 | line | g_us_per_km | float64
30 | line | max_i_ka | float64
31 | line | df | float64
32 | line | parallel | uint32
33 | line | type | object
34 | line | in_service | bool
35 | trafo | name | object
36 | trafo | std_type | object
37 | trafo | hv_bus | uint32
38 | trafo | lv_bus | uint32
39 | trafo | sn_mva | float64
40 | trafo | vn_hv_kv | float64
41 | trafo | vn_lv_kv | float64
42 | trafo | vk_percent | float64
43 | trafo | vkr_percent | float64
44 | trafo | pfe_kw | float64
45 | trafo | i0_percent | float64
46 | trafo | shift_degree | float64
47 | trafo | tap_side | object
48 | trafo | tap_neutral | int32
49 | trafo | tap_min | int32
50 | trafo | tap_max | int32
51 | trafo | tap_step_percent | float64
52 | trafo | tap_step_degree | float64
53 | trafo | tap_pos | int32
54 | trafo | tap_phase_shifter | bool
55 | trafo | parallel | uint32
56 | trafo | df | float64
57 | trafo | in_service | bool
58 | line_geodata | coords | object
59 | bus_geodata | x | float64
60 | bus_geodata | y | float64
61 | bus_geodata | coords | object

## parameters
| version | format_version | converged | OPF_converged | name | f_hz | sn_mva
0 | 2.14.6 | 2.14.0 | FALSE | FALSE |  | 50 | 1