## bus
| name | vn_kv | type | zone | in_service
0 | bus_LV_4726-8_1_4_node_24 | 0.4 | n |  | TRUE
1 | bus_LV_4726-8_1_4_node_25 | 0.4 | n |  | TRUE
2 | bus_LV_4726-8_1_4_node_26 | 0.4 | n |  | TRUE
3 | bus_LV_4726-8_1_4_node_27 | 0.4 | n |  | TRUE
4 | bus_LV_4726-8_1_4_node_28 | 0.4 | n |  | TRUE
5 | bus_LV_4726-8_1_4_node_31 | 0.4 | n |  | TRUE
6 | bus_LV_4726-8_1_4_node_29 | 0.4 | n |  | TRUE
7 | bus_LV_4726-8_1_4_node_30 | 0.4 | n |  | TRUE
8 | bus_LV_4726-8_1_4_node_32 | 0.4 | n |  | TRUE
9 | bus_LV_4726-8_1_4_node_33 | 0.4 | n |  | TRUE
10 | bus_LV_4726-8_1_4_node_72 | 0.4 | n |  | TRUE
11 | bus_LV_4726-8_1_4_node_83 | 0.4 | n |  | TRUE
12 | bus_LV_4726-8_1_4_node_34 | 0.4 | n |  | TRUE
13 | bus_LV_4726-8_1_4_node_35 | 0.4 | n |  | TRUE
14 | bus_LV_4726-8_1_4_node_36 | 0.4 | n |  | TRUE
15 | bus_LV_4726-8_1_4_node_37 | 0.4 | n |  | TRUE
16 | bus_LV_4726-8_1_4_node_38 | 0.4 | n |  | TRUE
17 | bus_LV_4726-8_1_4_node_39 | 0.4 | n |  | TRUE
18 | bus_LV_4726-8_1_4_node_40 | 0.4 | n |  | TRUE
19 | bus_LV_4726-8_1_4_node_41 | 0.4 | n |  | TRUE
20 | bus_LV_4726-8_1_4_node_49 | 0.4 | n |  | TRUE
21 | bus_LV_4726-8_1_4_node_50 | 0.4 | n |  | TRUE
22 | bus_LV_4726-8_1_4_node_56 | 0.4 | n |  | TRUE
23 | bus_LV_4726-8_1_4_node_70 | 0.4 | n |  | TRUE
24 | bus_LV_4726-8_1_4_node_80 | 0.4 | n |  | TRUE
25 | bus_LV_4726-8_1_4_node_42 | 0.4 | n |  | TRUE
26 | bus_LV_4726-8_1_4_node_43 | 0.4 | n |  | TRUE
27 | bus_LV_4726-8_1_4_node_44 | 0.4 | n |  | TRUE
28 | bus_LV_4726-8_1_4_node_45 | 0.4 | n |  | TRUE
29 | bus_LV_4726-8_1_4_node_46 | 0.4 | n |  | TRUE
30 | bus_LV_4726-8_1_4_node_47 | 0.4 | n |  | TRUE
31 | bus_LV_4726-8_1_4_node_48 | 0.4 | n |  | TRUE
32 | bus_LV_4726-8_1_4_node_53 | 0.4 | n |  | TRUE
33 | bus_LV_4726-8_1_4_node_52 | 0.4 | n |  | TRUE
34 | bus_LV_4726-8_1_4_node_54 | 0.4 | n |  | TRUE
35 | bus_LV_4726-8_1_4_node_71 | 0.4 | n |  | TRUE
36 | bus_LV_4726-8_1_4_node_69 | 0.4 | n |  | TRUE
37 | bus_LV_4726-8_1_4_node_76 | 0.4 | n |  | TRUE
38 | bus_LV_4726-8_1_4_node_73 | 0.4 | n |  | TRUE
39 | bus_LV_4726-8_1_4_node_81 | 0.4 | n |  | TRUE
40 | bus_LV_4726-8_1_4_node_55 | 0.4 | n |  | TRUE
41 | bus_LV_4726-8_1_4_node_57 | 0.4 | n |  | TRUE
42 | bus_LV_4726-8_1_4_node_60 | 0.4 | n |  | TRUE
43 | bus_LV_4726-8_1_4_node_62 | 0.4 | n |  | TRUE
44 | bus_LV_4726-8_1_4_node_63 | 0.4 | n |  | TRUE
45 | bus_LV_4726-8_1_4_node_67 | 0.4 | n |  | TRUE
46 | bus_LV_4726-8_1_4_node_66 | 0.4 | n |  | TRUE
47 | bus_LV_4726-8_1_4_node_64 | 0.4 | n |  | TRUE
48 | bus_LV_4726-8_1_4_node_68 | 0.4 | n |  | TRUE
49 | bus_LV_4726-8_1_4_node_65 | 0.4 | n |  | TRUE
50 | bus_LV_4726-8_1_4_node_74 | 0.4 | n |  | TRUE
51 | bus_LV_4726-8_1_4_node_79 | 0.4 | n |  | TRUE
52 | bus_LV_4726-8_1_4_node_75 | 0.4 | n |  | TRUE
53 | bus_LV_4726-8_1_4_node_77 | 0.4 | n |  | TRUE
54 | bus_LV_4726-8_1_4_node_78 | 0.4 | n |  | TRUE
55 | bus_LV_4726-8_1_4_node_82 | 0.4 | n |  | TRUE
56 | bus_MV_35_0_node_47 | 20 | n |  | TRUE

## load
| name | bus | p_mw | q_mvar | const_z_percent | const_i_percent | sn_mva | scaling | in_service | type
0 | LV_4726-8_1_4_load_24 | 0 | 0.0017442 | 0.00043714 | 0 | 0 |  | 1 | TRUE | wye
1 | LV_4726-8_1_4_load_25 | 1 | 0.0006325 | 0.00015852 | 0 | 0 |  | 1 | TRUE | wye
2 | LV_4726-8_1_4_load_26 | 2 | 0.00073185 | 0.00018342 | 0 | 0 |  | 1 | TRUE | wye
3 | LV_4726-8_1_4_load_27 | 3 | 0.00063566 | 0.00015931 | 0 | 0 |  | 1 | TRUE | wye
4 | LV_4726-8_1_4_load_28 | 4 | 0.00038201 | 9.574e-05 | 0 | 0 |  | 1 | TRUE | wye
5 | LV_4726-8_1_4_load_31 | 5 | 0.00091112 | 0.00022835 | 0 | 0 |  | 1 | TRUE | wye
6 | LV_4726-8_1_4_load_29 | 6 | 0.00090568 | 0.00022698 | 0 | 0 |  | 1 | TRUE | wye
7 | LV_4726-8_1_4_load_30 | 7 | 0.0012733 | 0.00031912 | 0 | 0 |  | 1 | TRUE | wye
8 | LV_4726-8_1_4_load_32 | 8 | 0.00085855 | 0.00021517 | 0 | 0 |  | 1 | TRUE | wye
9 | LV_4726-8_1_4_load_33 | 9 | 0.001896 | 0.00047519 | 0 | 0 |  | 1 | TRUE | wye
10 | LV_4726-8_1_4_load_72 | 10 | 0.0011868 | 0.00029745 | 0 | 0 |  | 1 | TRUE | wye
11 | LV_4726-8_1_4_load_83 | 11 | 0.0035625 | 0.00089285 | 0 | 0 |  | 1 | TRUE | wye
12 | LV_4726-8_1_4_load_34 | 12 | 0.0015326 | 0.0003841 | 0 | 0 |  | 1 | TRUE | wye
13 | LV_4726-8_1_4_load_36 | 14 | 0.0007185 | 0.00018007 | 0 | 0 |  | 1 | TRUE | wye
14 | LV_4726-8_1_4_load_37 | 15 | 0.0039528 | 0.00099065 | 0 | 0 |  | 1 | TRUE | wye
15 | LV_4726-8_1_4_load_38 | 16 | 0.00088087 | 0.00022077 | 0 | 0 |  | 1 | TRUE | wye
16 | LV_4726-8_1_4_load_40 | 18 | 0.00097087 | 0.00024332 | 0 | 0 |  | 1 | TRUE | wye
17 | LV_4726-8_1_4_load_41 | 19 | 0.0016209 | 0.00040623 | 0 | 0 |  | 1 | TRUE | wye
18 | LV_4726-8_1_4_load_49 | 20 | 0.0016192 | 0.00040581 | 0 | 0 |  | 1 | TRUE | wye
19 | LV_4726-8_1_4_load_56 | 22 | 0.00095323 | 0.0002389 | 0 | 0 |  | 1 | TRUE | wye
20 | LV_4726-8_1_4_load_80 | 24 | 0.00082004 | 0.00020552 | 0 | 0 |  | 1 | TRUE | wye
21 | LV_4726-8_1_4_load_42 | 25 | 0.003851 | 0.00096514 | 0 | 0 |  | 1 | TRUE | wye
22 | LV_4726-8_1_4_load_43 | 26 | 0.0017197 | 0.00043099 | 0 | 0 |  | 1 | TRUE | wye
23 | LV_4726-8_1_4_load_44 | 27 | 0.0092506 | 0.0023184 | 0 | 0 |  | 1 | TRUE | wye
24 | LV_4726-8_1_4_load_45 | 28 | 0.0010279 | 0.00025762 | 0 | 0 |  | 1 | TRUE | wye
25 | LV_4726-8_1_4_load_46 | 29 | 0.0026518 | 0.00066461 | 0 | 0 |  | 1 | TRUE | wye
26 | LV_4726-8_1_4_load_47 | 30 | 0.0017004 | 0.00042615 | 0 | 0 |  | 1 | TRUE | wye
27 | LV_4726-8_1_4_load_53 | 32 | 0.0029611 | 0.00074211 | 0 | 0 |  | 1 | TRUE | wye
28 | LV_4726-8_1_4_load_69 | 36 | 0.00055554 | 0.00013923 | 0 | 0 |  | 1 | TRUE | wye
29 | LV_4726-8_1_4_load_76 | 37 | 0.0013265 | 0.00033245 | 0 | 0 |  | 1 | TRUE | wye
30 | LV_4726-8_1_4_load_73 | 38 | 0.0017627 | 0.00044178 | 0 | 0 |  | 1 | TRUE | wye
31 | LV_4726-8_1_4_load_81 | 39 | 0.0012718 | 0.00031874 | 0 | 0 |  | 1 | TRUE | wye
32 | LV_4726-8_1_4_load_55 | 40 | 0.0010604 | 0.00026575 | 0 | 0 |  | 1 | TRUE | wye
33 | LV_4726-8_1_4_load_57 | 41 | 0.0013726 | 0.00034401 | 0 | 0 |  | 1 | TRUE | wye
34 | LV_4726-8_1_4_load_60 | 42 | 0.0027195 | 0.00068156 | 0 | 0 |  | 1 | TRUE | wye
35 | LV_4726-8_1_4_load_62 | 43 | 0.00053136 | 0.00013317 | 0 | 0 |  | 1 | TRUE | wye
36 | LV_4726-8_1_4_load_63 | 44 | 0.0012901 | 0.00032332 | 0 | 0 |  | 1 | TRUE | wye
37 | LV_4726-8_1_4_load_67 | 45 | 0.00030278 | 7.5885e-05 | 0 | 0 |  | 1 | TRUE | wye
38 | LV_4726-8_1_4_load_66 | 46 | 0.0010466 | 0.00026231 | 0 | 0 |  | 1 | TRUE | wye
39 | LV_4726-8_1_4_load_68 | 48 | 0.0016409 | 0.00041125 | 0 | 0 |  | 1 | TRUE | wye
40 | LV_4726-8_1_4_load_65 | 49 | 0.00059208 | 0.00014839 | 0 | 0 |  | 1 | TRUE | wye
41 | LV_4726-8_1_4_load_74 | 50 | 0.0020377 | 0.00051068 | 0 | 0 |  | 1 | TRUE | wye
42 | LV_4726-8_1_4_load_79 | 51 | 0.00095453 | 0.00023923 | 0 | 0 |  | 1 | TRUE | wye
43 | LV_4726-8_1_4_load_75 | 52 | 0.001805 | 0.00045237 | 0 | 0 |  | 1 | TRUE | wye
44 | LV_4726-8_1_4_load_77 | 53 | 0.0018486 | 0.00046329 | 0 | 0 |  | 1 | TRUE | wye
45 | LV_4726-8_1_4_load_78 | 54 | 0.0013878 | 0.00034781 | 0 | 0 |  | 1 | TRUE | wye
46 | LV_4726-8_1_4_load_82 | 55 | 0.0013181 | 0.00033036 | 0 | 0 |  | 1 | TRUE | wye

## ext_grid
| name | bus | vm_pu | va_degree | slack_weight | in_service
0 |  | 4 | 1 | 0 | 1 | TRUE

## line
| name | std_type | from_bus | to_bus | length_km | r_ohm_per_km | x_ohm_per_km | c_nf_per_km | g_us_per_km | max_i_ka | df | parallel | type | in_service
0 | LV_4726-8_1_4_line_0 | NAYY 4x150 SE | 0 | 1 | 0.0028053 | 0.208 | 0.08 | 261 | 0 | 0.27 | 1 | 1 | cs | TRUE
1 | LV_4726-8_1_4_line_1 | NAYY 4x150 SE | 0 | 2 | 0.0022955 | 0.208 | 0.08 | 261 | 0 | 0.27 | 1 | 1 | cs | TRUE
2 | LV_4726-8_1_4_line_2 | NAYY 4x150 SE | 1 | 3 | 0.014177 | 0.208 | 0.08 | 261 | 0 | 0.27 | 1 | 1 | cs | TRUE
3 | LV_4726-8_1_4_line_3 | NAYY 4x150 SE | 3 | 4 | 0.022352 | 0.208 | 0.08 | 261 | 0 | 0.27 | 1 | 1 | cs | TRUE
4 | LV_4726-8_1_4_line_4 | NAYY 4x150 SE | 4 | 5 | 0.025678 | 0.208 | 0.08 | 261 | 0 | 0.27 | 1 | 3 | cs | TRUE
5 | LV_4726-8_1_4_line_5 | NAYY 4x150 SE | 5 | 6 | 0.0088941 | 0.208 | 0.08 | 261 | 0 | 0.27 | 1 | 3 | cs | TRUE
6 | LV_4726-8_1_4_line_6 | NAYY 4x150 SE | 6 | 7 | 0.0114 | 0.208 | 0.08 | 261 | 0 | 0.27 | 1 | 3 | cs | TRUE
7 | LV_4726-8_1_4_line_7 | NAYY 4x150 SE | 7 | 8 | 0.038611 | 0.208 | 0.08 | 261 | 0 | 0.27 | 1 | 3 | cs | TRUE
8 | LV_4726-8_1_4_line_8 | NAYY 4x150 SE | 8 | 9 | 0.015259 | 0.208 | 0.08 | 261 | 0 | 0.27 | 1 | 3 | cs | TRUE
9 | LV_4726-8_1_4_line_9 | NAYY 4x150 SE | 9 | 10 | 0.0078041 | 0.208 | 0.08 | 261 | 0 | 0.27 | 1 | 3 | cs | TRUE
10 | LV_4726-8_1_4_line_10 | NAYY 4x150 SE | 10 | 11 | 0.018574 | 0.208 | 0.08 | 261 | 0 | 0.27 | 1 | 3 | cs | TRUE
11 | LV_4726-8_1_4_line_11 | NAYY 4x150 SE | 11 | 51 | 0.0029885 | 0.208 | 0.08 | 261 | 0 | 0.27 | 1 | 3 | cs | TRUE
12 | LV_4726-8_1_4_line_12 | NAYY 4x150 SE | 12 | 13 | 0.0060453 | 0.208 | 0.08 | 261 | 0 | 0.27 | 1 | 1 | cs | TRUE
13 | LV_4726-8_1_4_line_13 | NAYY 4x150 SE | 13 | 14 | 0.12217 | 0.208 | 0.08 | 261 | 0 | 0.27 | 1 | 1 | cs | TRUE
14 | LV_4726-8_1_4_line_14 | NAYY 4x150 SE | 13 | 15 | 0.0074487 | 0.208 | 0.08 | 261 | 0 | 0.27 | 1 | 1 | cs | TRUE
15 | LV_4726-8_1_4_line_15 | NAYY 4x150 SE | 14 | 16 | 0.017967 | 0.208 | 0.08 | 261 | 0 | 0.27 | 1 | 1 | cs | TRUE
16 | LV_4726-8_1_4_line_16 | NAYY 4x150 SE | 16 | 17 | 0.051316 | 0.208 | 0.08 | 261 | 0 | 0.27 | 1 | 1 | cs | TRUE
17 | LV_4726-8_1_4_line_17 | NAYY 4x150 SE | 17 | 18 | 0.018625 | 0.208 | 0.08 | 261 | 0 | 0.27 | 1 | 3 | cs | TRUE
18 | LV_4726-8_1_4_line_18 | NAYY 4x150 SE | 17 | 19 | 0.019082 | 0.208 | 0.08 | 261 | 0 | 0.27 | 1 | 3 | cs | TRUE
19 | LV_4726-8_1_4_line_19 | NAYY 4x150 SE | 18 | 20 | 0.026929 | 0.208 | 0.08 | 261 | 0 | 0.27 | 1 | 3 | cs | TRUE
20 | LV_4726-8_1_4_line_20 | NAYY 4x150 SE | 19 | 21 | 0.03513 | 0.208 | 0.08 | 261 | 0 | 0.27 | 1 | 3 | cs | TRUE
21 | LV_4726-8_1_4_line_21 | NAYY 4x150 SE | 20 | 22 | 0.038485 | 0.208 | 0.08 | 261 | 0 | 0.27 | 1 | 3 | cs | TRUE
22 | LV_4726-8_1_4_line_22 | NAYY 4x150 SE | 21 | 23 | 0.23121 | 0.208 | 0.08 | 261 | 0 | 0.27 | 1 | 3 | cs | TRUE
23 | LV_4726-8_1_4_line_23 | NAYY 4x150 SE | 21 | 24 | 0.040448 | 0.208 | 0.08 | 261 | 0 | 0.27 | 1 | 1 | cs | TRUE
24 | LV_4726-8_1_4_line_24 | NAYY 4x150 SE | 22 | 33 | 0.064492 | 0.208 | 0.08 | 261 | 0 | 0.27 | 1 | 3 | cs | TRUE
25 | LV_4726-8_1_4_line_25 | NAYY 4x150 SE | 23 | 35 | 0.19809 | 0.208 | 0.08 | 261 | 0 | 0.27 | 1 | 3 | cs | TRUE
26 | LV_4726-8_1_4_line_26 | NAYY 4x150 SE | 23 | 36 | 0.022528 | 0.208 | 0.08 | 261 | 0 | 0.27 | 1 | 1 | cs | TRUE
27 | LV_4726-8_1_4_line_27 | NAYY 4x150 SE | 24 | 39 | 0.0049445 | 0.208 | 0.08 | 261 | 0 | 0.27 | 1 | 1 | cs | TRUE
28 | LV_4726-8_1_4_line_28 | NAYY 4x150 SE | 25 | 26 | 0.029691 | 0.208 | 0.08 | 261 | 0 | 0.27 | 1 | 1 | cs | TRUE
29 | LV_4726-8_1_4_line_29 | NAYY 4x150 SE | 25 | 27 | 0.035309 | 0.208 | 0.08 | 261 | 0 | 0.27 | 1 | 1 | cs | TRUE
30 | LV_4726-8_1_4_line_30 | NAYY 4x150 SE | 26 | 28 | 0.019593 | 0.208 | 0.08 | 261 | 0 | 0.27 | 1 | 1 | cs | TRUE
31 | LV_4726-8_1_4_line_31 | NAYY 4x150 SE | 27 | 29 | 0.014343 | 0.208 | 0.08 | 261 | 0 | 0.27 | 1 | 1 | cs | TRUE
32 | LV_4726-8_1_4_line_32 | NAYY 4x150 SE | 28 | 30 | 0.0063497 | 0.208 | 0.08 | 261 | 0 | 0.27 | 1 | 1 | cs | TRUE
33 | LV_4726-8_1_4_line_33 | NAYY 4x150 SE | 29 | 31 | 0.015096 | 0.208 | 0.08 | 261 | 0 | 0.27 | 1 | 1 | cs | TRUE
34 | LV_4726-8_1_4_line_34 | NAYY 4x150 SE | 31 | 32 | 0.019597 | 0.208 | 0.08 | 261 | 0 | 0.27 | 1 | 1 | cs | TRUE
35 | LV_4726-8_1_4_line_35 | NAYY 4x150 SE | 32 | 34 | 0.12295 | 0.208 | 0.08 | 261 | 0 | 0.27 | 1 | 2 | cs | TRUE
36 | LV_4726-8_1_4_line_36 | NAYY 4x150 SE | 33 | 34 | 0.017127 | 0.208 | 0.08 | 261 | 0 | 0.27 | 1 | 3 | cs | TRUE
37 | LV_4726-8_1_4_line_37 | NAYY 4x150 SE | 34 | 40 | 0.041215 | 0.208 | 0.08 | 261 | 0 | 0.27 | 1 | 1 | cs | TRUE
38 | LV_4726-8_1_4_line_38 | NAYY 4x150 SE | 35 | 37 | 0.10791 | 0.208 | 0.08 | 261 | 0 | 0.27 | 1 | 1 | cs | TRUE
39 | LV_4726-8_1_4_line_39 | NAYY 4x150 SE | 35 | 38 | 0.013778 | 0.208 | 0.08 | 261 | 0 | 0.27 | 1 | 3 | cs | TRUE
40 | LV_4726-8_1_4_line_40 | NAYY 4x150 SE | 36 | 48 | 0.044678 | 0.208 | 0.08 | 261 | 0 | 0.27 | 1 | 1 | cs | TRUE
41 | LV_4726-8_1_4_line_41 | NAYY 4x150 SE | 38 | 50 | 0.025732 | 0.208 | 0.08 | 261 | 0 | 0.27 | 1 | 3 | cs | TRUE
42 | LV_4726-8_1_4_line_42 | NAYY 4x150 SE | 39 | 55 | 0.011179 | 0.208 | 0.08 | 261 | 0 | 0.27 | 1 | 1 | cs | TRUE
43 | LV_4726-8_1_4_line_43 | NAYY 4x150 SE | 40 | 41 | 0.0057127 | 0.208 | 0.08 | 261 | 0 | 0.27 | 1 | 1 | cs | TRUE
44 | LV_4726-8_1_4_line_44 | NAYY 4x150 SE | 42 | 43 | 0.0024113 | 0.208 | 0.08 | 261 | 0 | 0.27 | 1 | 1 | cs | TRUE
45 | LV_4726-8_1_4_line_45 | NAYY 4x150 SE | 43 | 44 | 0.055692 | 0.208 | 0.08 | 261 | 0 | 0.27 | 1 | 1 | cs | TRUE
46 | LV_4726-8_1_4_line_46 | NAYY 4x150 SE | 44 | 47 | 0.0154 | 0.208 | 0.08 | 261 | 0 | 0.27 | 1 | 1 | cs | TRUE
47 | LV_4726-8_1_4_line_47 | NAYY 4x150 SE | 45 | 46 | 0.019704 | 0.208 | 0.08 | 261 | 0 | 0.27 | 1 | 1 | cs | TRUE
48 | LV_4726-8_1_4_line_48 | NAYY 4x150 SE | 46 | 49 | 0.02659 | 0.208 | 0.08 | 261 | 0 | 0.27 | 1 | 1 | cs | TRUE
49 | LV_4726-8_1_4_line_49 | NAYY 4x150 SE | 47 | 48 | 0.0081342 | 0.208 | 0.08 | 261 | 0 | 0.27 | 1 | 1 | cs | TRUE
50 | LV_4726-8_1_4_line_50 | NAYY 4x150 SE | 47 | 49 | 0.015674 | 0.208 | 0.08 | 261 | 0 | 0.27 | 1 | 1 | cs | TRUE
51 | LV_4726-8_1_4_line_51 | NAYY 4x150 SE | 50 | 52 | 0.0020002 | 0.208 | 0.08 | 261 | 0 | 0.27 | 1 | 3 | cs | TRUE
52 | LV_4726-8_1_4_line_52 | NAYY 4x150 SE | 51 | 54 | 0.022676 | 0.208 | 0.08 | 261 | 0 | 0.27 | 1 | 3 | cs | TRUE
53 | LV_4726-8_1_4_line_53 | NAYY 4x150 SE | 52 | 53 | 0.024463 | 0.208 | 0.08 | 261 | 0 | 0.27 | 1 | 3 | cs | TRUE
54 | LV_4726-8_1_4_line_54 | NAYY 4x150 SE | 53 | 54 | 0.0055183 | 0.208 | 0.08 | 261 | 0 | 0.27 | 1 | 3 | cs | TRUE

## trafo
| name | std_type | hv_bus | lv_bus | sn_mva | vn_hv_kv | vn_lv_kv | vk_percent | vkr_percent | pfe_kw | i0_percent | shift_degree | tap_side | tap_neutral | tap_min | tap_max | tap_step_percent | tap_step_degree | tap_pos | tap_phase_shifter | parallel | df | in_service
0 | LV_4726-8_1_4_trafo_28 | 0.25 MVA 20/0.4 kV | 56 | 4 | 0.25 | 20 | 0.4 | 6 | 1.44 | 0.8 | 0.32 | 150 | hv | 0 | -2 | 2 | 2.5 | 0 | 0 | FALSE | 1 | 1 | TRUE

## line_geodata
| x0 | y0 | x1 | y1 | x2 | y2 | x3 | y3 | x4 | y4 | x5 | y5 | x6 | y6 | x7 | y7 | x8 | y8 | x9 | y9 | x10 | y10 | x11 | y11 | x12 | y12 | x13 | y13 | x14 | y14
0 | 2716749.1694 | 1253756.6349 | 2716750.865 | 1253754.4
1 | 2716752.2524 | 1253752.5712 | 2716750.865 | 1253754.4
2 | 2716740.6004 | 1253767.9296 | 2716749.1694 | 1253756.6349
3 | 2716728.9271 | 1253786.9118 | 2716735.3531 | 1253774.846 | 2716740.6004 | 1253767.9296
4 | 2716728.9271 | 1253786.9118 | 2716723.7776 | 1253796.5808 | 2716719.7984 | 1253810.7566
5 | 2716719.7984 | 1253810.7566 | 2716717.3947 | 1253819.3198
6 | 2716714.3137 | 1253830.2958 | 2716717.3947 | 1253819.3198
7 | 2716714.3137 | 1253830.2958 | 2716711.9996 | 1253838.5399 | 2716709.2306 | 1253868.46
8 | 2716709.2306 | 1253868.46 | 2716708.854 | 1253872.529 | 2716706.3033 | 1253883.4067
9 | 2716704.5216 | 1253891.0047 | 2716706.3033 | 1253883.4067
10 | 2716704.5216 | 1253891.0047 | 2716700.2812 | 1253909.0879
11 | 2716699.599 | 1253911.9975 | 2716700.2812 | 1253909.0879
12 | 2716484.7409 | 1253669.8123 | 2716483.5168 | 1253663.8923
13 | 2716484.7409 | 1253669.8123 | 2716492.5239 | 1253674.3136 | 2716500.561 | 1253681.2442 | 2716525.8699 | 1253706.3633 | 2716544.5048 | 1253721.2426 | 2716581.1597 | 1253743.8328
14 | 2716484.7409 | 1253669.8123 | 2716477.8854 | 1253666.8994
15 | 2716581.1597 | 1253743.8328 | 2716595.112 | 1253752.4316 | 2716596.2824 | 1253753.4904
16 | 2716627.9554 | 1253793.0793 | 2716623.99 | 1253783.671 | 2716609.5264 | 1253765.4708 | 2716596.2824 | 1253753.4904
17 | 2716627.9554 | 1253793.0793 | 2716633.2552 | 1253778.816 | 2716634.4851 | 1253775.6362
18 | 2716627.9554 | 1253793.0793 | 2716629.6639 | 1253812.0846
19 | 2716644.4275 | 1253750.6235 | 2716643.4021 | 1253752.5824 | 2716634.4851 | 1253775.6362
20 | 2716623.9562 | 1253846.6682 | 2716629.0461 | 1253822.3701 | 2716629.6639 | 1253812.0846
21 | 2716644.4275 | 1253750.6235 | 2716656.1301 | 1253728.268 | 2716665.2006 | 1253718.6076
22 | 2716607.5587 | 1254071.414 | 2716592.8284 | 1254037.6732 | 2716593.6516 | 1253998.5673 | 2716596.3499 | 1253961.1998 | 2716623.9562 | 1253846.6682
23 | 2716623.9562 | 1253846.6682 | 2716651.0608 | 1253852.5959 | 2716656.7861 | 1253849.6728 | 2716660.1268 | 1253844.3615
24 | 2716714.5608 | 1253678.043 | 2716698.1931 | 1253686.7501 | 2716684.6915 | 1253697.8491 | 2716665.2006 | 1253718.6076
25 | 2716607.5587 | 1254071.414 | 2716592.8284 | 1254037.6732 | 2716593.6516 | 1253998.5673 | 2716606.8575 | 1253997.8377 | 2716609.9433 | 1253996.7309 | 2716612.6045 | 1253994.1922 | 2716645.1369 | 1253948.3049 | 2716648.3875 | 1253946.1115 | 2716651.9658 | 1253945.6705 | 2716656.0854 | 1253946.4856 | 2716659.3131 | 1253948.5176 | 2716660.6167 | 1253950.912 | 2716661.3671 | 1253953.4289 | 2716663.0672 | 1253978.2056
26 | 2716607.5587 | 1254071.414 | 2716596.0883 | 1254077.9048 | 2716586.805 | 1254079.0029
27 | 2716660.1268 | 1253844.3615 | 2716662.7593 | 1253840.176
28 | 2716903.2565 | 1253562.1134 | 2716916.8581 | 1253549.4009 | 2716925.966 | 1253543.1034
29 | 2716903.2565 | 1253562.1134 | 2716877.4604 | 1253586.2232
30 | 2716942.0815 | 1253531.9606 | 2716925.966 | 1253543.1034
31 | 2716877.4604 | 1253586.2232 | 2716866.9816 | 1253596.0171
32 | 2716947.3043 | 1253528.3493 | 2716942.0815 | 1253531.9606
33 | 2716855.9525 | 1253606.3252 | 2716866.9816 | 1253596.0171
34 | 2716855.9525 | 1253606.3252 | 2716839.7543 | 1253617.355
35 | 2716731.4522 | 1253674.9287 | 2716749.4669 | 1253668.4338 | 2716780.7255 | 1253651.6802 | 2716826.4158 | 1253626.4375 | 2716839.7543 | 1253617.355
36 | 2716714.5608 | 1253678.043 | 2716731.4522 | 1253674.9287
37 | 2716731.4522 | 1253674.9287 | 2716731.177 | 1253686.5888 | 2716728.1181 | 1253693.9792 | 2716709.5571 | 1253704.9355
38 | 2716663.0672 | 1253978.2056 | 2716659.8822 | 1253983.5808 | 2716657.3993 | 1253989.3257 | 2716656.7722 | 1253996.2525 | 2716658.3371 | 1254005.3022 | 2716660.7544 | 1254010.5431 | 2716665.9873 | 1254016.1287 | 2716670.7984 | 1254018.6144 | 2716673.3052 | 1254018.9308 | 2716676.2694 | 1254018.2441 | 2716680.3273 | 1254014.9101 | 2716689.2342 | 1254004.0986 | 2716698.2365 | 1253993.0443 | 2716709.6232 | 1253986.9858 | 2716717.8272 | 1253985.0122
39 | 2716663.0672 | 1253978.2056 | 2716665.4262 | 1253981.8107 | 2716667.9753 | 1253983.8071 | 2716672.0896 | 1253984.889 | 2716674.0639 | 1253984.78
40 | 2716586.805 | 1254079.0029 | 2716585.3698 | 1254079.1727 | 2716560.5812 | 1254074.1028 | 2716547.7374 | 1254073.6941 | 2716542.8827 | 1254075.1933
41 | 2716674.0639 | 1253984.78 | 2716675.7991 | 1253984.6841 | 2716680.0628 | 1253982.7776 | 2716682.6827 | 1253980.038 | 2716684.7532 | 1253975.3081 | 2716687.1206 | 1253965.2119
42 | 2716667.0999 | 1253829.9036 | 2716663.6812 | 1253838.7104 | 2716662.7593 | 1253840.176
43 | 2716704.6376 | 1253707.8394 | 2716709.5571 | 1253704.9355
44 | 2716469.5328 | 1254049.1349 | 2716471.824 | 1254049.8865
45 | 2716471.824 | 1254049.8865 | 2716475.2313 | 1254051.0042 | 2716509.4764 | 1254074.8424 | 2716519.7982 | 1254075.9501
46 | 2716535.1107 | 1254077.5935 | 2716519.7982 | 1254075.9501
47 | 2716546.5464 | 1254138.4962 | 2716542.9102 | 1254119.131
48 | 2716538.0032 | 1254092.9981 | 2716542.9102 | 1254119.131
49 | 2716535.1107 | 1254077.5935 | 2716542.8827 | 1254075.1933
50 | 2716535.1107 | 1254077.5935 | 2716538.0032 | 1254092.9981
51 | 2716687.5773 | 1253963.2645 | 2716687.1206 | 1253965.2119
52 | 2716694.422 | 1253934.0746 | 2716699.599 | 1253911.9975
53 | 2716687.5773 | 1253963.2645 | 2716693.1622 | 1253939.4472
54 | 2716694.422 | 1253934.0746 | 2716693.1622 | 1253939.4472

## bus_geodata
| x | y | coords
0 | 2716750.865 | 1253754.4
1 | 2716749.1694 | 1253756.6349
2 | 2716752.2524 | 1253752.5712
3 | 2716740.6004 | 1253767.9296
4 | 2716728.9271 | 1253786.9118
5 | 2716719.7984 | 1253810.7566
6 | 2716717.3947 | 1253819.3198
7 | 2716714.3137 | 1253830.2958
8 | 2716709.2306 | 1253868.46
9 | 2716706.3033 | 1253883.4067
10 | 2716704.5216 | 1253891.0047
11 | 2716700.2812 | 1253909.0879
12 | 2716483.5168 | 1253663.8923
13 | 2716484.7409 | 1253669.8123
14 | 2716581.1597 | 1253743.8328
15 | 2716477.8854 | 1253666.8994
16 | 2716596.2824 | 1253753.4903
17 | 2716627.9554 | 1253793.0793
18 | 2716634.4851 | 1253775.6362
19 | 2716629.6639 | 1253812.0846
20 | 2716644.4275 | 1253750.6235
21 | 2716623.9562 | 1253846.6682
22 | 2716665.2006 | 1253718.6076
23 | 2716607.5587 | 1254071.414
24 | 2716660.1268 | 1253844.3615
25 | 2716903.2565 | 1253562.1134
26 | 2716925.966 | 1253543.1034
27 | 2716877.4604 | 1253586.2232
28 | 2716942.0815 | 1253531.9606
29 | 2716866.9816 | 1253596.0171
30 | 2716947.3043 | 1253528.3493
31 | 2716855.9525 | 1253606.3252
32 | 2716839.7543 | 1253617.355
33 | 2716714.5608 | 1253678.043
34 | 2716731.4522 | 1253674.9287
35 | 2716663.0672 | 1253978.2056
36 | 2716586.805 | 1254079.0029
37 | 2716717.8272 | 1253985.0122
38 | 2716674.0639 | 1253984.78
39 | 2716662.7593 | 1253840.176
40 | 2716709.5571 | 1253704.9355
41 | 2716704.6376 | 1253707.8394
42 | 2716469.5328 | 1254049.1349
43 | 2716471.824 | 1254049.8865
44 | 2716519.7982 | 1254075.9501
45 | 2716546.5464 | 1254138.4962
46 | 2716542.9102 | 1254119.131
47 | 2716535.1107 | 1254077.5935
48 | 2716542.8827 | 1254075.1933
49 | 2716538.0032 | 1254092.9981
50 | 2716687.1206 | 1253965.2119
51 | 2716699.599 | 1253911.9975
52 | 2716687.5773 | 1253963.2645
53 | 2716693.1622 | 1253939.4472
54 | 2716694.422 | 1253934.0746
55 | 2716667.0999 | 1253829.9036
56 | 2716752.2524 | 1253752.5712

## line_std_types
| c_nf_per_km | r_ohm_per_km | x_ohm_per_km | max_i_ka | type | q_mm2 | alpha | voltage_rating
NAYY 4x50 SE | 210 | 0.642 | 0.083 | 0.142 | cs | 50 | 0.00403 | LV
NAYY 4x120 SE | 264 | 0.225 | 0.08 | 0.242 | cs | 120 | 0.00403 | LV
NAYY 4x150 SE | 261 | 0.208 | 0.08 | 0.27 | cs | 150 | 0.00403 | LV
NA2XS2Y 1x95 RM/25 12/20 kV | 216 | 0.313 | 0.132 | 0.252 | cs | 95 | 0.00403 | MV
NA2XS2Y 1x185 RM/25 12/20 kV | 273 | 0.161 | 0.117 | 0.362 | cs | 185 | 0.00403 | MV
NA2XS2Y 1x240 RM/25 12/20 kV | 304 | 0.122 | 0.112 | 0.421 | cs | 240 | 0.00403 | MV
NA2XS2Y 1x95 RM/25 6/10 kV | 315 | 0.313 | 0.123 | 0.249 | cs | 95 | 0.00403 | MV
NA2XS2Y 1x185 RM/25 6/10 kV | 406 | 0.161 | 0.11 | 0.358 | cs | 185 | 0.00403 | MV
NA2XS2Y 1x240 RM/25 6/10 kV | 456 | 0.122 | 0.105 | 0.416 | cs | 240 | 0.00403 | MV
NA2XS2Y 1x150 RM/25 12/20 kV | 250 | 0.206 | 0.116 | 0.319 | cs | 150 | 0.00403 | MV
NA2XS2Y 1x120 RM/25 12/20 kV | 230 | 0.253 | 0.119 | 0.283 | cs | 120 | 0.00403 | MV
NA2XS2Y 1x70 RM/25 12/20 kV | 190 | 0.443 | 0.132 | 0.22 | cs | 70 | 0.00403 | MV
NA2XS2Y 1x150 RM/25 6/10 kV | 360 | 0.206 | 0.11 | 0.315 | cs | 150 | 0.00403 | MV
NA2XS2Y 1x120 RM/25 6/10 kV | 340 | 0.253 | 0.113 | 0.28 | cs | 120 | 0.00403 | MV
NA2XS2Y 1x70 RM/25 6/10 kV | 280 | 0.443 | 0.123 | 0.217 | cs | 70 | 0.00403 | MV
N2XS(FL)2Y 1x120 RM/35 64/110 kV | 112 | 0.153 | 0.166 | 0.366 | cs | 120 | 0.00393 | HV
N2XS(FL)2Y 1x185 RM/35 64/110 kV | 125 | 0.099 | 0.156 | 0.457 | cs | 185 | 0.00393 | HV
N2XS(FL)2Y 1x240 RM/35 64/110 kV | 135 | 0.075 | 0.149 | 0.526 | cs | 240 | 0.00393 | HV
N2XS(FL)2Y 1x300 RM/35 64/110 kV | 144 | 0.06 | 0.144 | 0.588 | cs | 300 | 0.00393 | HV
15-AL1/3-ST1A 0.4 | 11 | 1.8769 | 0.35 | 0.105 | ol | 16 | 0.00403 | LV
24-AL1/4-ST1A 0.4 | 11.25 | 1.2012 | 0.335 | 0.14 | ol | 24 | 0.00403 | LV
48-AL1/8-ST1A 0.4 | 12.2 | 0.5939 | 0.3 | 0.21 | ol | 48 | 0.00403 | LV
94-AL1/15-ST1A 0.4 | 13.2 | 0.306 | 0.29 | 0.35 | ol | 94 | 0.00403 | LV
34-AL1/6-ST1A 10.0 | 9.7 | 0.8342 | 0.36 | 0.17 | ol | 34 | 0.00403 | MV
48-AL1/8-ST1A 10.0 | 10.1 | 0.5939 | 0.35 | 0.21 | ol | 48 | 0.00403 | MV
70-AL1/11-ST1A 10.0 | 10.4 | 0.4132 | 0.339 | 0.29 | ol | 70 | 0.00403 | MV
94-AL1/15-ST1A 10.0 | 10.75 | 0.306 | 0.33 | 0.35 | ol | 94 | 0.00403 | MV
122-AL1/20-ST1A 10.0 | 11.1 | 0.2376 | 0.323 | 0.41 | ol | 122 | 0.00403 | MV
149-AL1/24-ST1A 10.0 | 11.25 | 0.194 | 0.315 | 0.47 | ol | 149 | 0.00403 | MV
34-AL1/6-ST1A 20.0 | 9.15 | 0.8342 | 0.382 | 0.17 | ol | 34 | 0.00403 | MV
48-AL1/8-ST1A 20.0 | 9.5 | 0.5939 | 0.372 | 0.21 | ol | 48 | 0.00403 | MV
70-AL1/11-ST1A 20.0 | 9.7 | 0.4132 | 0.36 | 0.29 | ol | 70 | 0.00403 | MV
94-AL1/15-ST1A 20.0 | 10 | 0.306 | 0.35 | 0.35 | ol | 94 | 0.00403 | MV
122-AL1/20-ST1A 20.0 | 10.3 | 0.2376 | 0.344 | 0.41 | ol | 122 | 0.00403 | MV
149-AL1/24-ST1A 20.0 | 10.5 | 0.194 | 0.337 | 0.47 | ol | 149 | 0.00403 | MV
184-AL1/30-ST1A 20.0 | 10.75 | 0.1571 | 0.33 | 0.535 | ol | 184 | 0.00403 | MV
243-AL1/39-ST1A 20.0 | 11 | 0.1188 | 0.32 | 0.645 | ol | 243 | 0.00403 | MV
48-AL1/8-ST1A 110.0 | 8 | 0.5939 | 0.46 | 0.21 | ol | 48 | 0.00403 | HV
70-AL1/11-ST1A 110.0 | 8.4 | 0.4132 | 0.45 | 0.29 | ol | 70 | 0.00403 | HV
94-AL1/15-ST1A 110.0 | 8.65 | 0.306 | 0.44 | 0.35 | ol | 94 | 0.00403 | HV
122-AL1/20-ST1A 110.0 | 8.5 | 0.2376 | 0.43 | 0.41 | ol | 122 | 0.00403 | HV
149-AL1/24-ST1A 110.0 | 8.75 | 0.194 | 0.41 | 0.47 | ol | 149 | 0.00403 | HV
184-AL1/30-ST1A 110.0 | 8.8 | 0.1571 | 0.4 | 0.535 | ol | 184 | 0.00403 | HV
243-AL1/39-ST1A 110.0 | 9 | 0.1188 | 0.39 | 0.645 | ol | 243 | 0.00403 | HV
305-AL1/39-ST1A 110.0 | 9.2 | 0.0949 | 0.38 | 0.74 | ol | 305 | 0.00403 | HV
490-AL1/64-ST1A 110.0 | 9.75 | 0.059 | 0.37 | 0.96 | ol | 490 | 0.00403 | HV
679-AL1/86-ST1A 110.0 | 9.95 | 0.042 | 0.36 | 1.15 | ol | 679 | 0.00403 | HV
490-AL1/64-ST1A 220.0 | 10 | 0.059 | 0.285 | 0.96 | ol | 490 | 0.00403 | HV
679-AL1/86-ST1A 220.0 | 11.7 | 0.042 | 0.275 | 1.15 | ol | 679 | 0.00403 | HV
490-AL1/64-ST1A 380.0 | 11 | 0.059 | 0.253 | 0.96 | ol | 490 | 0.00403 | HV
679-AL1/86-ST1A 380.0 | 14.6 | 0.042 | 0.25 | 1.15 | ol | 679 | 0.00403 | HV

## trafo_std_types
| i0_percent | pfe_kw | vkr_percent | sn_mva | vn_lv_kv | vn_hv_kv | vk_percent | shift_degree | vector_group | tap_side | tap_neutral | tap_min | tap_max | tap_step_degree | tap_step_percent | tap_phase_shifter
160 MVA 380/110 kV | 0.06 | 60 | 0.25 | 160 | 110 | 380 | 12.2 | 0 | Yy0 | hv | 0 | -9 | 9 | 0 | 1.5 | FALSE
100 MVA 220/110 kV | 0.06 | 55 | 0.26 | 100 | 110 | 220 | 12 | 0 | Yy0 | hv | 0 | -9 | 9 | 0 | 1.5 | FALSE
63 MVA 110/20 kV | 0.04 | 22 | 0.32 | 63 | 20 | 110 | 18 | 150 | YNd5 | hv | 0 | -9 | 9 | 0 | 1.5 | FALSE
40 MVA 110/20 kV | 0.05 | 18 | 0.34 | 40 | 20 | 110 | 16.2 | 150 | YNd5 | hv | 0 | -9 | 9 | 0 | 1.5 | FALSE
25 MVA 110/20 kV | 0.07 | 14 | 0.41 | 25 | 20 | 110 | 12 | 150 | YNd5 | hv | 0 | -9 | 9 | 0 | 1.5 | FALSE
63 MVA 110/10 kV | 0.04 | 22 | 0.32 | 63 | 10 | 110 | 18 | 150 | YNd5 | hv | 0 | -9 | 9 | 0 | 1.5 | FALSE
40 MVA 110/10 kV | 0.05 | 18 | 0.34 | 40 | 10 | 110 | 16.2 | 150 | YNd5 | hv | 0 | -9 | 9 | 0 | 1.5 | FALSE
25 MVA 110/10 kV | 0.07 | 14 | 0.41 | 25 | 10 | 110 | 12 | 150 | YNd5 | hv | 0 | -9 | 9 | 0 | 1.5 | FALSE
0.25 MVA 20/0.4 kV | 0.32 | 0.8 | 1.44 | 0.25 | 0.4 | 20 | 6 | 150 | Yzn5 | hv | 0 | -2 | 2 | 0 | 2.5 | FALSE
0.4 MVA 20/0.4 kV | 0.3375 | 1.35 | 1.425 | 0.4 | 0.4 | 20 | 6 | 150 | Dyn5 | hv | 0 | -2 | 2 | 0 | 2.5 | FALSE
0.63 MVA 20/0.4 kV | 0.2619 | 1.65 | 1.206 | 0.63 | 0.4 | 20 | 6 | 150 | Dyn5 | hv | 0 | -2 | 2 | 0 | 2.5 | FALSE
0.25 MVA 10/0.4 kV | 0.24 | 0.6 | 1.2 | 0.25 | 0.4 | 10 | 4 | 150 | Dyn5 | hv | 0 | -2 | 2 | 0 | 2.5 | FALSE
0.4 MVA 10/0.4 kV | 0.2375 | 0.95 | 1.325 | 0.4 | 0.4 | 10 | 4 | 150 | Dyn5 | hv | 0 | -2 | 2 | 0 | 2.5 | FALSE
0.63 MVA 10/0.4 kV | 0.1873 | 1.18 | 1.0794 | 0.63 | 0.4 | 10 | 4 | 150 | Dyn5 | hv | 0 | -2 | 2 | 0 | 2.5 | FALSE

## trafo3w_std_types
| sn_hv_mva | sn_mv_mva | sn_lv_mva | vn_hv_kv | vn_mv_kv | vn_lv_kv | vk_hv_percent | vk_mv_percent | vk_lv_percent | vkr_hv_percent | vkr_mv_percent | vkr_lv_percent | pfe_kw | i0_percent | shift_mv_degree | shift_lv_degree | vector_group | tap_side | tap_neutral | tap_min | tap_max | tap_step_percent
63/25/38 MVA 110/20/10 kV | 63 | 25 | 38 | 110 | 20 | 10 | 10.4 | 10.4 | 10.4 | 0.28 | 0.32 | 0.35 | 35 | 0.89 | 0 | 0 | YN0yn0yn0 | hv | 0 | -10 | 10 | 1.2
63/25/38 MVA 110/10/10 kV | 63 | 25 | 38 | 110 | 10 | 10 | 10.4 | 10.4 | 10.4 | 0.28 | 0.32 | 0.35 | 35 | 0.89 | 0 | 0 | YN0yn0yn0 | hv | 0 | -10 | 10 | 1.2

## fuse_std_types
| fuse_type | i_rated_a | t_avg | t_min | t_total | x_avg | x_min | x_total
HV 100A | HV 100A | 100 | 0 | [10.0, 3.64, 0.854, 0.281, 0.1, 0.0531, 0.022, 0.01] | [10.0, 4.267, 1.21, 0.403, 0.1, 0.058, 0.022, 0.01] | 0 | [300.0, 350.0, 450.0, 550.0, 700.0, 850.0, 1200.0, 1752.0] | [600.0, 700.0, 900.0, 1150.0, 1665.0, 2000.0, 3000.0, 4313.0]
HV 10A | HV 10A | 10 | 0 | [10.0, 1675.0, 0.344, 0.156, 0.1, 0.0417, 0.0171, 0.01] | [10.0, 1.3, 0.3, 0.155, 0.1, 0.0555, 0.023, 0.01] | 0 | [30.0, 32.0, 35.0, 37.0, 39.0, 50.0, 70.0, 88.0] | [60.0, 70.0, 80.0, 87.0, 94.0, 110.0, 150.0, 216.0]
HV 125A | HV 125A | 125 | 0 | [10.0, 1.82, 0.344, 0.1, 0.0467, 0.0269, 0.01] | [10.0, 2.478, 0.426, 0.1, 0.0427, 0.0211, 0.01] | 0 | [375.0, 500.0, 700.0, 925.0, 1200.0, 1500.0, 2341.0] | [750.0, 1000.0, 1500.0, 2200.0, 3000.0, 4000.0, 5765.0]
HV 160A | HV 160A | 160 | 0 | [10.0, 4.15, 1.03, 0.198, 0.1, 0.051, 0.0172, 0.01] | [10.0, 2.3, 0.734, 0.274, 0.1, 0.046, 0.0177, 0.01] | 0 | [480.0, 550.0, 700.0, 1000.0, 1260.0, 1600.0, 2500.0, 3227.0] | [960.0, 1300.0, 1700.0, 2200.0, 2996.0, 4000.0, 6000.0, 7946.0]
HV 16A | HV 16A | 16 | 0 | [10.0, 0.352, 0.164, 0.1, 0.0649, 0.0342, 0.01] | [10.0, 2.34, 0.722, 0.181, 0.1, 0.055, 0.0296, 0.01] | 0 | [48.0, 60.0, 65.0, 71.0, 80.0, 100.0, 162.0] | [96.0, 110.0, 125.0, 150.0, 168.0, 200.0, 250.0, 398.0]
HV 200A | HV 200A | 200 | 0 | [10.0, 4.267, 1.21, 0.403, 0.1, 0.058, 0.022, 0.01] | [10.0, 3.73, 1.654, 0.328, 0.1, 0.0531, 0.019, 0.01] | 0 | [600.0, 700.0, 900.0, 1150.0, 1665.0, 2000.0, 3000.0, 4313.0] | [1200.0, 1500.0, 1800.0, 2700.0, 3960.0, 5000.0, 7500.0, 10620.0]
HV 20A | HV 20A | 20 | 0 | [10.0, 1.3, 0.3, 0.155, 0.1, 0.0555, 0.023, 0.01] | [10.0, 1.3, 0.161, 0.1, 0.0611, 0.0399, 0.0141, 0.01] | 0 | [60.0, 70.0, 80.0, 87.0, 94.0, 110.0, 150.0, 216.0] | [120.0, 150.0, 200.0, 223.0, 260.0, 300.0, 450.0, 532.0]
HV 25A | HV 25A | 25 | 0 | [10.0, 2.512, 0.833, 0.299, 0.1, 0.0372, 0.0223, 0.01] | [10.0, 3.125, 0.597, 0.198, 0.1, 0.0378, 0.022, 0.01] | 0 | [75.0, 82.0, 90.0, 100.0, 124.0, 170.0, 200.0, 289.0] | [150.0, 170.0, 210.0, 250.0, 294.0, 400.0, 500.0, 711.0]
HV 31.5A | HV 31.5A | 31.5 | 0 | [10.0, 2.34, 0.722, 0.181, 0.1, 0.055, 0.0296, 0.01] | [10.0, 2.84, 0.368, 0.164, 0.1, 0.0621, 0.0378, 0.0195, 0.01] | 0 | [95.0, 110.0, 125.0, 150.0, 165.0, 200.0, 250.0, 390.0] | [189.0, 220.0, 300.0, 350.0, 393.0, 450.0, 530.0, 700.0, 960.0]
HV 40A | HV 40A | 40 | 0 | [10.0, 1.3, 0.161, 0.1, 0.0611, 0.0399, 0.0141, 0.01] | [10.0, 2.05, 0.369, 0.198, 0.1, 0.051, 0.0298, 0.01] | 0 | [120.0, 150.0, 200.0, 223.0, 260.0, 300.0, 450.0, 532.0] | [240.0, 300.0, 400.0, 450.0, 530.0, 650.0, 800.0, 1311.0]
HV 50A | HV 50A | 50 | 0 | [10.0, 3.215, 0.597, 0.198, 0.1, 0.0378, 0.022, 0.01] | [10.0, 3.64, 0.854, 0.281, 0.1, 0.0531, 0.022, 0.01] | 0 | [150.0, 170.0, 210.0, 250.0, 294.0, 400.0, 500.0, 711.0] | [300.0, 350.0, 450.0, 550.0, 700.0, 850.0, 1200.0, 1752.0]
HV 6.3A | HV 6.3A | 6.3 | 0 | [10.0, 1.39, 0.344, 0.168, 0.1, 0.056, 0.0263, 0.01] | [10.0, 1.711, 0.516, 0.198, 0.1, 0.0634, 0.0303, 0.01] | 0 | [19.0, 19.5, 20.4, 20.8, 22.0, 25.0, 32.0, 48.0] | [38.0, 40.0, 43.0, 48.0, 53.0, 60.0, 75.0, 118.0]
HV 63A | HV 63A | 63 | 0 | [10.0, 2.84, 0.368, 0.164, 0.1, 0.0621, 0.0378, 0.0195, 0.01] | [10.0, 1.82, 0.344, 0.1, 0.0467, 0.0269, 0.01] | 0 | [189.0, 220.0, 300.0, 350.0, 393.0, 450.0, 530.0, 700.0, 961.0] | [378.0, 500.0, 700.0, 934.0, 1200.0, 1500.0, 2366.0]
HV 80A | HV 80A | 80 | 0 | [10.0, 2.05, 0.369, 0.198, 0.1, 0.051, 0.0298, 0.01] | [10.0, 4.15, 1.03, 0.198, 0.1, 0.051, 0.0172, 0.01] | 0 | [240.0, 300.0, 400.0, 450.0, 530.0, 650.0, 800.0, 1311.0] | [480.0, 550.0, 700.0, 1000.0, 1260.0, 1600.0, 2500.0, 3227.0]
Siemens NH-1-100 | Siemens NH-1-100 | 100 | [5400.0, 2000.0, 400.0, 20.0, 1.0, 0.2, 0.012, 0.004] | 0 | 0 | [150.0, 190.0, 250.0, 430.0, 900.0, 1250.0, 2700.0, 3600.0] | 0 | 0
Siemens NH-1-125 | Siemens NH-1-125 | 125 | [4800.0, 120.0, 7.0, 0.1, 0.004] | 0 | 0 | [180.0, 400.0, 740.0, 2000.0, 4250.0] | 0 | 0
Siemens NH-1-16 | Siemens NH-1-16 | 16 | [4000.0, 400.0, 2.0, 0.1, 0.04, 0.01] | 0 | 0 | [26.0, 35.0, 75.0, 150.0, 200.0, 300.0] | 0 | 0
Siemens NH-1-160 | Siemens NH-1-160 | 160 | [4800.0, 120.0, 7.0, 0.1, 0.004] | 0 | 0 | [210.0, 500.0, 900.0, 2300.0, 5000.0] | 0 | 0
Siemens NH-1-25 | Siemens NH-1-25 | 25 | [4000.0, 1000.0, 10.0, 0.2, 0.02, 0.01] | 0 | 0 | [40.0, 50.0, 100.0, 210.0, 400.0, 500.0] | 0 | 0
Siemens NH-1-50 | Siemens NH-1-50 | 50 | [4000.0, 40.0, 4.0, 1.0, 0.02, 0.01] | 0 | 0 | [86.0, 200.0, 300.0, 400.0, 1000.0, 1280.0] | 0 | 0
Siemens NH-1-63 | Siemens NH-1-63 | 63 | [4000.0, 100.0, 10.0, 2.0, 0.04, 0.01] | 0 | 0 | [100.0, 200.0, 300.0, 400.0, 1000.0, 1500.0] | 0 | 0
Siemens NH-1-80 | Siemens NH-1-80 | 80 | [4800.0, 120.0, 7.0, 0.1, 0.01] | 0 | 0 | [150.58, 250.0, 450.0, 1150.0, 2470.0] | 0 | 0
Siemens NH-2-1000 | Siemens NH-2-1000 | 1000 | [4800.0, 120.0, 7.0, 0.1, 0.004] | 0 | 0 | [1900.0, 3500.0, 8400.0, 24000.0, 52000.0] | 0 | 0
Siemens NH-2-200 | Siemens NH-2-200 | 200 | [4800.0, 120.0, 7.0, 0.1, 0.004] | 0 | 0 | [280.0, 650.0, 1200.0, 3000.0, 7000.0] | 0 | 0
Siemens NH-2-224 | Siemens NH-2-224 | 224 | [4800.0, 120.0, 7.0, 0.2, 0.04, 0.004] | 0 | 0 | [400.0, 750.0, 1453.0, 3025.0, 4315.0, 7600.0] | 0 | 0
Siemens NH-2-250 | Siemens NH-2-250 | 250 | [4800.0, 120.0, 7.0, 0.1, 0.004] | 0 | 0 | [450.0, 800.0, 1650.0, 4000.0, 8500.0] | 0 | 0
Siemens NH-2-315 | Siemens NH-2-315 | 315 | [4800.0, 120.0, 7.0, 0.1, 0.004] | 0 | 0 | [550.0, 920.0, 1900.0, 5000.0, 11000.0] | 0 | 0
Siemens NH-2-355 | Siemens NH-2-355 | 355 | [4800.0, 120.0, 6.0, 0.1, 0.004] | 0 | 0 | [650.0, 1116.27, 2350.0, 5840.0, 12790.0] | 0 | 0
Siemens NH-2-400 | Siemens NH-2-400 | 400 | [4800.0, 120.0, 7.0, 0.1, 0.004] | 0 | 0 | [720.0, 1350.0, 2800.0, 6500.0, 15000.0] | 0 | 0
Siemens NH-2-425 | Siemens NH-2-425 | 425 | [4800.0, 120.0, 7.0, 0.1, 0.004] | 0 | 0 | [850.0, 1500.0, 3050.0, 7500.0, 16500.0] | 0 | 0
Siemens NH-2-630 | Siemens NH-2-630 | 630 | [4800.0, 120.0, 7.0, 0.1, 0.004] | 0 | 0 | [1200.0, 2000.0, 4800.0, 12000.0, 26000.0] | 0 | 0

## dtypes
| element | column | dtype
0 | bus | name | object
1 | bus | vn_kv | float64
2 | bus | type | object
3 | bus | zone | object
4 | bus | in_service | bool
5 | load | name | object
6 | load | bus | uint32
7 | load | p_mw | float64
8 | load | q_mvar | float64
9 | load | const_z_percent | float64
10 | load | const_i_percent | float64
11 | load | sn_mva | float64
12 | load | scaling | float64
13 | load | in_service | bool
14 | load | type | object
15 | ext_grid | name | object
16 | ext_grid | bus | uint32
17 | ext_grid | vm_pu | float64
18 | ext_grid | va_degree | float64
19 | ext_grid | slack_weight | float64
20 | ext_grid | in_service | bool
21 | line | name | object
22 | line | std_type | object
23 | line | from_bus | uint32
24 | line | to_bus | uint32
25 | line | length_km | float64
26 | line | r_ohm_per_km | float64
27 | line | x_ohm_per_km | float64
28 | line | c_nf_per_km | float64
29 | line | g_us_per_km | float64
30 | line | max_i_ka | float64
31 | line | df | float64
32 | line | parallel | uint32
33 | line | type | object
34 | line | in_service | bool
35 | trafo | name | object
36 | trafo | std_type | object
37 | trafo | hv_bus | uint32
38 | trafo | lv_bus | uint32
39 | trafo | sn_mva | float64
40 | trafo | vn_hv_kv | float64
41 | trafo | vn_lv_kv | float64
42 | trafo | vk_percent | float64
43 | trafo | vkr_percent | float64
44 | trafo | pfe_kw | float64
45 | trafo | i0_percent | float64
46 | trafo | shift_degree | float64
47 | trafo | tap_side | object
48 | trafo | tap_neutral | int32
49 | trafo | tap_min | int32
50 | trafo | tap_max | int32
51 | trafo | tap_step_percent | float64
52 | trafo | tap_step_degree | float64
53 | trafo | tap_pos | int32
54 | trafo | tap_phase_shifter | bool
55 | trafo | parallel | uint32
56 | trafo | df | float64
57 | trafo | in_service | bool
58 | line_geodata | coords | object
59 | bus_geodata | x | float64
60 | bus_geodata | y | float64
61 | bus_geodata | coords | object

## parameters
| version | format_version | converged | OPF_converged | name | f_hz | sn_mva
0 | 2.14.6 | 2.14.0 | FALSE | FALSE |  | 50 | 1